## bus
| name | vn_kv | type | zone | in_service
0 | bus_LV_1151-46_0_4_node_0 | 0.4 | n |  | TRUE
1 | bus_LV_1151-46_0_4_node_1 | 0.4 | n |  | TRUE
2 | bus_LV_1151-46_0_4_node_5 | 0.4 | n |  | TRUE
3 | bus_LV_1151-46_0_4_node_4 | 0.4 | n |  | TRUE
4 | bus_LV_1151-46_0_4_node_19 | 0.4 | n |  | TRUE
5 | bus_LV_1151-46_0_4_node_20 | 0.4 | n |  | TRUE
6 | bus_LV_1151-46_0_4_node_18 | 0.4 | n |  | TRUE
7 | bus_LV_1151-46_0_4_node_6 | 0.4 | n |  | TRUE
8 | bus_LV_1151-46_0_4_node_30 | 0.4 | n |  | TRUE
9 | bus_LV_1151-46_0_4_node_50 | 0.4 | n |  | TRUE
10 | bus_LV_1151-46_0_4_node_49 | 0.4 | n |  | TRUE
11 | bus_LV_1151-46_0_4_node_31 | 0.4 | n |  | TRUE
12 | bus_LV_1151-46_0_4_node_16 | 0.4 | n |  | TRUE
13 | bus_LV_1151-46_0_4_node_7 | 0.4 | n |  | TRUE
14 | bus_LV_1151-46_0_4_node_8 | 0.4 | n |  | TRUE
15 | bus_LV_1151-46_0_4_node_9 | 0.4 | n |  | TRUE
16 | bus_LV_1151-46_0_4_node_10 | 0.4 | n |  | TRUE
17 | bus_LV_1151-46_0_4_node_11 | 0.4 | n |  | TRUE
18 | bus_LV_1151-46_0_4_node_15 | 0.4 | n |  | TRUE
19 | bus_LV_1151-46_0_4_node_17 | 0.4 | n |  | TRUE
20 | bus_LV_1151-46_0_4_node_14 | 0.4 | n |  | TRUE
21 | bus_LV_1151-46_0_4_node_13 | 0.4 | n |  | TRUE
22 | bus_LV_1151-46_0_4_node_35 | 0.4 | n |  | TRUE
23 | bus_LV_1151-46_0_4_node_52 | 0.4 | n |  | TRUE
24 | bus_LV_1151-46_0_4_node_37 | 0.4 | n |  | TRUE
25 | bus_LV_1151-46_0_4_node_33 | 0.4 | n |  | TRUE
26 | bus_LV_1151-46_0_4_node_24 | 0.4 | n |  | TRUE
27 | bus_LV_1151-46_0_4_node_29 | 0.4 | n |  | TRUE
28 | bus_LV_1151-46_0_4_node_21 | 0.4 | n |  | TRUE
29 | bus_LV_1151-46_0_4_node_22 | 0.4 | n |  | TRUE
30 | bus_LV_1151-46_0_4_node_23 | 0.4 | n |  | TRUE
31 | bus_LV_1151-46_0_4_node_25 | 0.4 | n |  | TRUE
32 | bus_LV_1151-46_0_4_node_26 | 0.4 | n |  | TRUE
33 | bus_LV_1151-46_0_4_node_27 | 0.4 | n |  | TRUE
34 | bus_LV_1151-46_0_4_node_47 | 0.4 | n |  | TRUE
35 | bus_LV_1151-46_0_4_node_48 | 0.4 | n |  | TRUE
36 | bus_LV_1151-46_0_4_node_42 | 0.4 | n |  | TRUE
37 | bus_LV_1151-46_0_4_node_46 | 0.4 | n |  | TRUE
38 | bus_LV_1151-46_0_4_node_39 | 0.4 | n |  | TRUE
39 | bus_LV_1151-46_0_4_node_41 | 0.4 | n |  | TRUE
40 | bus_LV_1151-46_0_4_node_28 | 0.4 | n |  | TRUE
41 | bus_LV_1151-46_0_4_node_32 | 0.4 | n |  | TRUE
42 | bus_LV_1151-46_0_4_node_34 | 0.4 | n |  | TRUE
43 | bus_LV_1151-46_0_4_node_36 | 0.4 | n |  | TRUE
44 | bus_LV_1151-46_0_4_node_38 | 0.4 | n |  | TRUE
45 | bus_LV_1151-46_0_4_node_40 | 0.4 | n |  | TRUE
46 | bus_LV_1151-46_0_4_node_43 | 0.4 | n |  | TRUE
47 | bus_LV_1151-46_0_4_node_44 | 0.4 | n |  | TRUE
48 | bus_MV_128_0_node_285 | 20 | n |  | TRUE

## load
| name | bus | p_mw | q_mvar | const_z_percent | const_i_percent | sn_mva | scaling | in_service | type
0 | LV_1151-46_0_4_load_0 | 0 | 0.0075367 | 0.0018889 | 0 | 0 |  | 1 | TRUE | wye
1 | LV_1151-46_0_4_load_19 | 4 | 0.0042536 | 0.001066 | 0 | 0 |  | 1 | TRUE | wye
2 | LV_1151-46_0_4_load_20 | 5 | 0.0022383 | 0.00056098 | 0 | 0 |  | 1 | TRUE | wye
3 | LV_1151-46_0_4_load_18 | 6 | 0.0020594 | 0.00051614 | 0 | 0 |  | 1 | TRUE | wye
4 | LV_1151-46_0_4_load_50 | 9 | 0.0034233 | 0.00085797 | 0 | 0 |  | 1 | TRUE | wye
5 | LV_1151-46_0_4_load_49 | 10 | 0.0030335 | 0.00076026 | 0 | 0 |  | 1 | TRUE | wye
6 | LV_1151-46_0_4_load_7 | 13 | 0.012673 | 0.0031761 | 0 | 0 |  | 1 | TRUE | wye
7 | LV_1151-46_0_4_load_8 | 14 | 0.0042027 | 0.0010533 | 0 | 0 |  | 1 | TRUE | wye
8 | LV_1151-46_0_4_load_10 | 16 | 0.0030921 | 0.00077495 | 0 | 0 |  | 1 | TRUE | wye
9 | LV_1151-46_0_4_load_14 | 20 | 0.0127 | 0.0031828 | 0 | 0 |  | 1 | TRUE | wye
10 | LV_1151-46_0_4_load_13 | 21 | 0.0042273 | 0.0010595 | 0 | 0 |  | 1 | TRUE | wye
11 | LV_1151-46_0_4_load_52 | 23 | 0.0047346 | 0.0011866 | 0 | 0 |  | 1 | TRUE | wye
12 | LV_1151-46_0_4_load_37 | 24 | 0.0087805 | 0.0022006 | 0 | 0 |  | 1 | TRUE | wye
13 | LV_1151-46_0_4_load_33 | 25 | 0.011056 | 0.0027708 | 0 | 0 |  | 1 | TRUE | wye
14 | LV_1151-46_0_4_load_24 | 26 | 0.0062304 | 0.0015615 | 0 | 0 |  | 1 | TRUE | wye
15 | LV_1151-46_0_4_load_29 | 27 | 0.010016 | 0.0025102 | 0 | 0 |  | 1 | TRUE | wye
16 | LV_1151-46_0_4_load_21 | 28 | 0.0059922 | 0.0015018 | 0 | 0 |  | 1 | TRUE | wye
17 | LV_1151-46_0_4_load_26 | 32 | 0.0097478 | 0.002443 | 0 | 0 |  | 1 | TRUE | wye
18 | LV_1151-46_0_4_load_27 | 33 | 0.0058296 | 0.001461 | 0 | 0 |  | 1 | TRUE | wye
19 | LV_1151-46_0_4_load_47 | 34 | 0.0049079 | 0.00123 | 0 | 0 |  | 1 | TRUE | wye
20 | LV_1151-46_0_4_load_48 | 35 | 0.0086324 | 0.0021635 | 0 | 0 |  | 1 | TRUE | wye
21 | LV_1151-46_0_4_load_42 | 36 | 0.0074204 | 0.0018597 | 0 | 0 |  | 1 | TRUE | wye
22 | LV_1151-46_0_4_load_46 | 37 | 0.0091755 | 0.0022996 | 0 | 0 |  | 1 | TRUE | wye
23 | LV_1151-46_0_4_load_28 | 40 | 0.0084158 | 0.0021092 | 0 | 0 |  | 1 | TRUE | wye
24 | LV_1151-46_0_4_load_32 | 41 | 0.0086398 | 0.0021653 | 0 | 0 |  | 1 | TRUE | wye
25 | LV_1151-46_0_4_load_34 | 42 | 0.0087862 | 0.002202 | 0 | 0 |  | 1 | TRUE | wye
26 | LV_1151-46_0_4_load_36 | 43 | 0.012765 | 0.0031992 | 0 | 0 |  | 1 | TRUE | wye
27 | LV_1151-46_0_4_load_38 | 44 | 0.0095107 | 0.0023836 | 0 | 0 |  | 1 | TRUE | wye
28 | LV_1151-46_0_4_load_40 | 45 | 0.0068115 | 0.0017071 | 0 | 0 |  | 1 | TRUE | wye
29 | LV_1151-46_0_4_load_43 | 46 | 0.0077913 | 0.0019527 | 0 | 0 |  | 1 | TRUE | wye
30 | LV_1151-46_0_4_load_44 | 47 | 0.008285 | 0.0020764 | 0 | 0 |  | 1 | TRUE | wye

## ext_grid
| name | bus | vm_pu | va_degree | slack_weight | in_service
0 |  | 38 | 1 | 0 | 1 | TRUE

## line
| name | std_type | from_bus | to_bus | length_km | r_ohm_per_km | x_ohm_per_km | c_nf_per_km | g_us_per_km | max_i_ka | df | parallel | type | in_service
0 | LV_1151-46_0_4_line_0 | NAYY 4x150 SE | 0 | 1 | 0.066511 | 0.208 | 0.08 | 261 | 0 | 0.27 | 1 | 1 | cs | TRUE
1 | LV_1151-46_0_4_line_1 | NAYY 4x150 SE | 1 | 2 | 0.062602 | 0.208 | 0.08 | 261 | 0 | 0.27 | 1 | 1 | cs | TRUE
2 | LV_1151-46_0_4_line_2 | NAYY 4x150 SE | 2 | 7 | 0.031506 | 0.208 | 0.08 | 261 | 0 | 0.27 | 1 | 1 | cs | TRUE
3 | LV_1151-46_0_4_line_3 | NAYY 4x150 SE | 2 | 8 | 0.010223 | 0.208 | 0.08 | 261 | 0 | 0.27 | 1 | 1 | cs | TRUE
4 | LV_1151-46_0_4_line_4 | NAYY 4x150 SE | 2 | 9 | 0.022434 | 0.208 | 0.08 | 261 | 0 | 0.27 | 1 | 1 | cs | TRUE
5 | LV_1151-46_0_4_line_5 | NAYY 4x150 SE | 3 | 4 | 0.014576 | 0.208 | 0.08 | 261 | 0 | 0.27 | 1 | 1 | cs | TRUE
6 | LV_1151-46_0_4_line_6 | NAYY 4x150 SE | 3 | 5 | 0.021203 | 0.208 | 0.08 | 261 | 0 | 0.27 | 1 | 1 | cs | TRUE
7 | LV_1151-46_0_4_line_7 | NAYY 4x150 SE | 3 | 6 | 0.050004 | 0.208 | 0.08 | 261 | 0 | 0.27 | 1 | 1 | cs | TRUE
8 | LV_1151-46_0_4_line_8 | NAYY 4x150 SE | 4 | 10 | 0.0188 | 0.208 | 0.08 | 261 | 0 | 0.27 | 1 | 1 | cs | TRUE
9 | LV_1151-46_0_4_line_9 | NAYY 4x150 SE | 5 | 11 | 0.014958 | 0.208 | 0.08 | 261 | 0 | 0.27 | 1 | 1 | cs | TRUE
10 | LV_1151-46_0_4_line_10 | NAYY 4x150 SE | 6 | 7 | 0.00074088 | 0.208 | 0.08 | 261 | 0 | 0.27 | 1 | 1 | cs | TRUE
11 | LV_1151-46_0_4_line_11 | NAYY 4x150 SE | 8 | 12 | 0.01823 | 0.208 | 0.08 | 261 | 0 | 0.27 | 1 | 1 | cs | TRUE
12 | LV_1151-46_0_4_line_12 | NAYY 4x150 SE | 11 | 26 | 0.050084 | 0.208 | 0.08 | 261 | 0 | 0.27 | 1 | 1 | cs | TRUE
13 | LV_1151-46_0_4_line_13 | NAYY 4x150 SE | 11 | 27 | 0.021967 | 0.208 | 0.08 | 261 | 0 | 0.27 | 1 | 1 | cs | TRUE
14 | LV_1151-46_0_4_line_14 | NAYY 4x150 SE | 12 | 23 | 0.023637 | 0.208 | 0.08 | 261 | 0 | 0.27 | 1 | 1 | cs | TRUE
15 | LV_1151-46_0_4_line_15 | NAYY 4x150 SE | 12 | 18 | 0.032231 | 0.208 | 0.08 | 261 | 0 | 0.27 | 1 | 1 | cs | TRUE
16 | LV_1151-46_0_4_line_16 | NAYY 4x150 SE | 13 | 14 | 0.044537 | 0.208 | 0.08 | 261 | 0 | 0.27 | 1 | 1 | cs | TRUE
17 | LV_1151-46_0_4_line_17 | NAYY 4x150 SE | 13 | 15 | 0.022371 | 0.208 | 0.08 | 261 | 0 | 0.27 | 1 | 1 | cs | TRUE
18 | LV_1151-46_0_4_line_18 | NAYY 4x150 SE | 14 | 16 | 0.021557 | 0.208 | 0.08 | 261 | 0 | 0.27 | 1 | 1 | cs | TRUE
19 | LV_1151-46_0_4_line_19 | NAYY 4x150 SE | 15 | 17 | 0.031251 | 0.208 | 0.08 | 261 | 0 | 0.27 | 1 | 1 | cs | TRUE
20 | LV_1151-46_0_4_line_20 | NAYY 4x150 SE | 16 | 18 | 0.032111 | 0.208 | 0.08 | 261 | 0 | 0.27 | 1 | 1 | cs | TRUE
21 | LV_1151-46_0_4_line_21 | NAYY 4x150 SE | 17 | 19 | 0.034685 | 0.208 | 0.08 | 261 | 0 | 0.27 | 1 | 2 | cs | TRUE
22 | LV_1151-46_0_4_line_22 | NAYY 4x150 SE | 17 | 20 | 0.022598 | 0.208 | 0.08 | 261 | 0 | 0.27 | 1 | 1 | cs | TRUE
23 | LV_1151-46_0_4_line_23 | NAYY 4x150 SE | 18 | 21 | 0.021137 | 0.208 | 0.08 | 261 | 0 | 0.27 | 1 | 1 | cs | TRUE
24 | LV_1151-46_0_4_line_24 | NAYY 4x150 SE | 19 | 22 | 0.00383 | 0.208 | 0.08 | 261 | 0 | 0.27 | 1 | 2 | cs | TRUE
25 | LV_1151-46_0_4_line_25 | NAYY 4x150 SE | 22 | 24 | 0.010729 | 0.208 | 0.08 | 261 | 0 | 0.27 | 1 | 2 | cs | TRUE
26 | LV_1151-46_0_4_line_26 | NAYY 4x150 SE | 22 | 25 | 0.02893 | 0.208 | 0.08 | 261 | 0 | 0.27 | 1 | 1 | cs | TRUE
27 | LV_1151-46_0_4_line_27 | NAYY 4x150 SE | 24 | 44 | 0.0050272 | 0.208 | 0.08 | 261 | 0 | 0.27 | 1 | 2 | cs | TRUE
28 | LV_1151-46_0_4_line_28 | NAYY 4x150 SE | 27 | 40 | 0.0021393 | 0.208 | 0.08 | 261 | 0 | 0.27 | 1 | 1 | cs | TRUE
29 | LV_1151-46_0_4_line_29 | NAYY 4x150 SE | 28 | 29 | 0.029447 | 0.208 | 0.08 | 261 | 0 | 0.27 | 1 | 1 | cs | TRUE
30 | LV_1151-46_0_4_line_30 | NAYY 4x150 SE | 28 | 30 | 0.010524 | 0.208 | 0.08 | 261 | 0 | 0.27 | 1 | 1 | cs | TRUE
31 | LV_1151-46_0_4_line_31 | NAYY 4x150 SE | 29 | 31 | 0.16641 | 0.208 | 0.08 | 261 | 0 | 0.27 | 1 | 1 | cs | TRUE
32 | LV_1151-46_0_4_line_32 | NAYY 4x150 SE | 30 | 32 | 0.0395 | 0.208 | 0.08 | 261 | 0 | 0.27 | 1 | 1 | cs | TRUE
33 | LV_1151-46_0_4_line_33 | NAYY 4x150 SE | 30 | 33 | 0.01414 | 0.208 | 0.08 | 261 | 0 | 0.27 | 1 | 1 | cs | TRUE
34 | LV_1151-46_0_4_line_34 | NAYY 4x150 SE | 31 | 34 | 0.030697 | 0.208 | 0.08 | 261 | 0 | 0.27 | 1 | 1 | cs | TRUE
35 | LV_1151-46_0_4_line_35 | NAYY 4x150 SE | 32 | 35 | 0.0042582 | 0.208 | 0.08 | 261 | 0 | 0.27 | 1 | 1 | cs | TRUE
36 | LV_1151-46_0_4_line_36 | NAYY 4x150 SE | 33 | 36 | 0.00059262 | 0.208 | 0.08 | 261 | 0 | 0.27 | 1 | 1 | cs | TRUE
37 | LV_1151-46_0_4_line_37 | NAYY 4x150 SE | 34 | 37 | 0.017831 | 0.208 | 0.08 | 261 | 0 | 0.27 | 1 | 1 | cs | TRUE
38 | LV_1151-46_0_4_line_38 | NAYY 4x150 SE | 35 | 38 | 0.017782 | 0.208 | 0.08 | 261 | 0 | 0.27 | 1 | 2 | cs | TRUE
39 | LV_1151-46_0_4_line_39 | NAYY 4x150 SE | 36 | 39 | 0.017642 | 0.208 | 0.08 | 261 | 0 | 0.27 | 1 | 1 | cs | TRUE
40 | LV_1151-46_0_4_line_40 | NAYY 4x150 SE | 37 | 47 | 0.021459 | 0.208 | 0.08 | 261 | 0 | 0.27 | 1 | 1 | cs | TRUE
41 | LV_1151-46_0_4_line_41 | NAYY 4x150 SE | 38 | 44 | 0.012159 | 0.208 | 0.08 | 261 | 0 | 0.27 | 1 | 2 | cs | TRUE
42 | LV_1151-46_0_4_line_42 | NAYY 4x150 SE | 39 | 45 | 0.015559 | 0.208 | 0.08 | 261 | 0 | 0.27 | 1 | 1 | cs | TRUE
43 | LV_1151-46_0_4_line_43 | NAYY 4x150 SE | 39 | 43 | 0.014576 | 0.208 | 0.08 | 261 | 0 | 0.27 | 1 | 1 | cs | TRUE
44 | LV_1151-46_0_4_line_44 | NAYY 4x150 SE | 41 | 42 | 0.033803 | 0.208 | 0.08 | 261 | 0 | 0.27 | 1 | 1 | cs | TRUE
45 | LV_1151-46_0_4_line_45 | NAYY 4x150 SE | 42 | 43 | 0.036825 | 0.208 | 0.08 | 261 | 0 | 0.27 | 1 | 1 | cs | TRUE
46 | LV_1151-46_0_4_line_46 | NAYY 4x150 SE | 46 | 47 | 0.019408 | 0.208 | 0.08 | 261 | 0 | 0.27 | 1 | 1 | cs | TRUE

## trafo
| name | std_type | hv_bus | lv_bus | sn_mva | vn_hv_kv | vn_lv_kv | vk_percent | vkr_percent | pfe_kw | i0_percent | shift_degree | tap_side | tap_neutral | tap_min | tap_max | tap_step_percent | tap_step_degree | tap_pos | tap_phase_shifter | parallel | df | in_service
0 | LV_1151-46_0_4_trafo_39 | 0.25 MVA 20/0.4 kV | 48 | 38 | 0.25 | 20 | 0.4 | 6 | 1.44 | 0.8 | 0.32 | 150 | hv | 0 | -2 | 2 | 2.5 | 0 | 0 | FALSE | 1 | 1 | TRUE

## line_geodata
| x0 | y0 | x1 | y1 | x2 | y2 | x3 | y3 | x4 | y4 | x5 | y5 | x6 | y6 | x7 | y7 | x8 | y8 | x9 | y9
0 | 2641326.5134 | 1218868.598 | 2641327.5855 | 1218865.0144 | 2641309.9937 | 1218859.6449 | 2641296.1632 | 1218854.6795 | 2641274.1418 | 1218844.5766 | 2641269.1443 | 1218842.3915
1 | 2641326.5134 | 1218868.598 | 2641338.8752 | 1218871.9523 | 2641348.8367 | 1218874.534 | 2641350.5524 | 1218878.8151 | 2641352.1076 | 1218884.3625 | 2641351.3162 | 1218886.8585 | 2641348.2658 | 1218898.8445 | 2641347.7923 | 1218902.5546 | 2641343.4892 | 1218901.5019 | 2641341.5073 | 1218907.1359
2 | 2641341.5073 | 1218907.1359 | 2641325.0016 | 1218902.7634 | 2641311.237 | 1218898.1542
3 | 2641334.2875 | 1218914.1122 | 2641338.4502 | 1218911.3506 | 2641341.2751 | 1218907.8014 | 2641341.5073 | 1218907.1359
4 | 2641341.5073 | 1218907.1359 | 2641355.2478 | 1218909.7439 | 2641363.643 | 1218910.6873
5 | 2641264.2346 | 1218879.0841 | 2641250.8333 | 1218873.3517
6 | 2641264.2346 | 1218879.0841 | 2641258.6821 | 1218899.5474
7 | 2641264.2346 | 1218879.0841 | 2641302.8706 | 1218895.3612 | 2641310.5342 | 1218897.9196
8 | 2641233.5487 | 1218865.9581 | 2641250.8333 | 1218873.3517
9 | 2641254.765 | 1218913.9837 | 2641258.6821 | 1218899.5474
10 | 2641311.237 | 1218898.1542 | 2641310.5342 | 1218897.9196
11 | 2641334.2875 | 1218914.1122 | 2641330.597 | 1218931.9639
12 | 2641254.765 | 1218913.9837 | 2641238.8864 | 1218913.2846 | 2641229.2124 | 1218915.2189 | 2641221.079 | 1218919.3429 | 2641212.4306 | 1218925.5201 | 2641209.4597 | 1218929.0029
13 | 2641254.765 | 1218913.9837 | 2641276.524 | 1218916.9994
14 | 2641330.597 | 1218931.9639 | 2641324.8401 | 1218954.8896
15 | 2641330.597 | 1218931.9639 | 2641361.9137 | 1218939.9525
16 | 2641377.0803 | 1219011.4833 | 2641387.9706 | 1218968.2988
17 | 2641371.6101 | 1219033.1752 | 2641377.0803 | 1219011.4833
18 | 2641393.2417 | 1218947.3965 | 2641387.9706 | 1218968.2988
19 | 2641371.6101 | 1219033.1752 | 2641341.1626 | 1219025.7596
20 | 2641361.9137 | 1218939.9525 | 2641393.2417 | 1218947.3965
21 | 2641308.73 | 1219014.5949 | 2641312.0786 | 1219017.5977 | 2641316.5192 | 1219019.6185 | 2641341.1626 | 1219025.7596
22 | 2641341.1626 | 1219025.7596 | 2641346.4745 | 1219003.7945
23 | 2641361.9137 | 1218939.9525 | 2641356.9452 | 1218960.4974
24 | 2641305.0125 | 1219015.5586 | 2641308.73 | 1219014.5949
25 | 2641305.0125 | 1219015.5586 | 2641294.6124 | 1219012.9227
26 | 2641305.0125 | 1219015.5586 | 2641308.3381 | 1219022.9638 | 2641308.3177 | 1219025.9099 | 2641305.082 | 1219043.4806
27 | 2641294.6124 | 1219012.9227 | 2641289.7392 | 1219011.6877
28 | 2641276.524 | 1218916.9994 | 2641278.643 | 1218917.2931
29 | 2641184.0378 | 1218972.0739 | 2641189.7765 | 1218975.1375 | 2641192.6346 | 1218976.6582 | 2641210.021 | 1218985.9302
30 | 2641219.2325 | 1218991.0172 | 2641214.546 | 1218988.3387 | 2641212.7843 | 1218987.4038 | 2641210.021 | 1218985.9302
31 | 2641184.0378 | 1218972.0739 | 2641164.3982 | 1219014.9082 | 2641154.8211 | 1219030.3179 | 2641147.6964 | 1219036.7615 | 2641152.6997 | 1219046.3128 | 2641164.0896 | 1219057.3868 | 2641177.8123 | 1219065.831 | 2641188.4759 | 1219076.5889 | 2641196.7938 | 1219089.643 | 2641202.3052 | 1219106.9135
32 | 2641219.2325 | 1218991.0172 | 2641223.284 | 1218993.3354 | 2641232.7884 | 1218997.2479 | 2641256.5887 | 1219003.283
33 | 2641219.2325 | 1218991.0172 | 2641212.9932 | 1219003.7058
34 | 2641202.3052 | 1219106.9135 | 2641204.5847 | 1219109.7866 | 2641206.4867 | 1219111.2784 | 2641216.8721 | 1219115.0524 | 2641230.1177 | 1219117.9675
35 | 2641260.7163 | 1219004.3297 | 2641256.5887 | 1219003.283
36 | 2641212.9932 | 1219003.7058 | 2641212.7317 | 1219004.2376
37 | 2641247.5317 | 1219121.8001 | 2641230.1177 | 1219117.9675
38 | 2641277.9531 | 1219008.7005 | 2641260.7163 | 1219004.3297
39 | 2641204.9469 | 1219020.069 | 2641212.7317 | 1219004.2376
40 | 2641268.4893 | 1219126.4125 | 2641247.5317 | 1219121.8001
41 | 2641277.9531 | 1219008.7005 | 2641289.7392 | 1219011.6877
42 | 2641204.9469 | 1219020.069 | 2641191.1756 | 1219012.829
43 | 2641204.9469 | 1219020.069 | 2641217.9573 | 1219026.6411
44 | 2641252.9605 | 1219037.4607 | 2641263.9695 | 1219040.1446 | 2641276.2045 | 1219043.1311 | 2641285.8001 | 1219045.473
45 | 2641252.9605 | 1219037.4607 | 2641226.7036 | 1219031.0593 | 2641217.9573 | 1219026.6411
46 | 2641287.4441 | 1219130.5842 | 2641268.4893 | 1219126.4125

## bus_geodata
| x | y | coords
0 | 2641269.1443 | 1218842.3915
1 | 2641326.5134 | 1218868.598
2 | 2641341.5073 | 1218907.1359
3 | 2641264.2346 | 1218879.0841
4 | 2641250.8333 | 1218873.3517
5 | 2641258.6821 | 1218899.5474
6 | 2641310.5342 | 1218897.9196
7 | 2641311.237 | 1218898.1542
8 | 2641334.2875 | 1218914.1122
9 | 2641363.643 | 1218910.6873
10 | 2641233.5487 | 1218865.9581
11 | 2641254.765 | 1218913.9837
12 | 2641330.597 | 1218931.9639
13 | 2641377.0803 | 1219011.4833
14 | 2641387.9706 | 1218968.2988
15 | 2641371.6101 | 1219033.1752
16 | 2641393.2417 | 1218947.3965
17 | 2641341.1626 | 1219025.7596
18 | 2641361.9137 | 1218939.9525
19 | 2641308.73 | 1219014.5949
20 | 2641346.4745 | 1219003.7945
21 | 2641356.9452 | 1218960.4974
22 | 2641305.0125 | 1219015.5586
23 | 2641324.8401 | 1218954.8896
24 | 2641294.6124 | 1219012.9227
25 | 2641305.082 | 1219043.4806
26 | 2641209.4597 | 1218929.0029
27 | 2641276.524 | 1218916.9994
28 | 2641210.021 | 1218985.9302
29 | 2641184.0378 | 1218972.0739
30 | 2641219.2325 | 1218991.0172
31 | 2641202.3052 | 1219106.9135
32 | 2641256.5887 | 1219003.283
33 | 2641212.9932 | 1219003.7058
34 | 2641230.1177 | 1219117.9675
35 | 2641260.7163 | 1219004.3297
36 | 2641212.7317 | 1219004.2376
37 | 2641247.5317 | 1219121.8001
38 | 2641277.9531 | 1219008.7005
39 | 2641204.9469 | 1219020.069
40 | 2641278.643 | 1218917.2931
41 | 2641285.8001 | 1219045.473
42 | 2641252.9605 | 1219037.4607
43 | 2641217.9573 | 1219026.6411
44 | 2641289.7392 | 1219011.6877
45 | 2641191.1756 | 1219012.829
46 | 2641287.4441 | 1219130.5842
47 | 2641268.4893 | 1219126.4125
48 | 2641305.0125 | 1219015.5586

## line_std_types
| c_nf_per_km | r_ohm_per_km | x_ohm_per_km | max_i_ka | type | q_mm2 | alpha | voltage_rating
NAYY 4x50 SE | 210 | 0.642 | 0.083 | 0.142 | cs | 50 | 0.00403 | LV
NAYY 4x120 SE | 264 | 0.225 | 0.08 | 0.242 | cs | 120 | 0.00403 | LV
NAYY 4x150 SE | 261 | 0.208 | 0.08 | 0.27 | cs | 150 | 0.00403 | LV
NA2XS2Y 1x95 RM/25 12/20 kV | 216 | 0.313 | 0.132 | 0.252 | cs | 95 | 0.00403 | MV
NA2XS2Y 1x185 RM/25 12/20 kV | 273 | 0.161 | 0.117 | 0.362 | cs | 185 | 0.00403 | MV
NA2XS2Y 1x240 RM/25 12/20 kV | 304 | 0.122 | 0.112 | 0.421 | cs | 240 | 0.00403 | MV
NA2XS2Y 1x95 RM/25 6/10 kV | 315 | 0.313 | 0.123 | 0.249 | cs | 95 | 0.00403 | MV
NA2XS2Y 1x185 RM/25 6/10 kV | 406 | 0.161 | 0.11 | 0.358 | cs | 185 | 0.00403 | MV
NA2XS2Y 1x240 RM/25 6/10 kV | 456 | 0.122 | 0.105 | 0.416 | cs | 240 | 0.00403 | MV
NA2XS2Y 1x150 RM/25 12/20 kV | 250 | 0.206 | 0.116 | 0.319 | cs | 150 | 0.00403 | MV
NA2XS2Y 1x120 RM/25 12/20 kV | 230 | 0.253 | 0.119 | 0.283 | cs | 120 | 0.00403 | MV
NA2XS2Y 1x70 RM/25 12/20 kV | 190 | 0.443 | 0.132 | 0.22 | cs | 70 | 0.00403 | MV
NA2XS2Y 1x150 RM/25 6/10 kV | 360 | 0.206 | 0.11 | 0.315 | cs | 150 | 0.00403 | MV
NA2XS2Y 1x120 RM/25 6/10 kV | 340 | 0.253 | 0.113 | 0.28 | cs | 120 | 0.00403 | MV
NA2XS2Y 1x70 RM/25 6/10 kV | 280 | 0.443 | 0.123 | 0.217 | cs | 70 | 0.00403 | MV
N2XS(FL)2Y 1x120 RM/35 64/110 kV | 112 | 0.153 | 0.166 | 0.366 | cs | 120 | 0.00393 | HV
N2XS(FL)2Y 1x185 RM/35 64/110 kV | 125 | 0.099 | 0.156 | 0.457 | cs | 185 | 0.00393 | HV
N2XS(FL)2Y 1x240 RM/35 64/110 kV | 135 | 0.075 | 0.149 | 0.526 | cs | 240 | 0.00393 | HV
N2XS(FL)2Y 1x300 RM/35 64/110 kV | 144 | 0.06 | 0.144 | 0.588 | cs | 300 | 0.00393 | HV
15-AL1/3-ST1A 0.4 | 11 | 1.8769 | 0.35 | 0.105 | ol | 16 | 0.00403 | LV
24-AL1/4-ST1A 0.4 | 11.25 | 1.2012 | 0.335 | 0.14 | ol | 24 | 0.00403 | LV
48-AL1/8-ST1A 0.4 | 12.2 | 0.5939 | 0.3 | 0.21 | ol | 48 | 0.00403 | LV
94-AL1/15-ST1A 0.4 | 13.2 | 0.306 | 0.29 | 0.35 | ol | 94 | 0.00403 | LV
34-AL1/6-ST1A 10.0 | 9.7 | 0.8342 | 0.36 | 0.17 | ol | 34 | 0.00403 | MV
48-AL1/8-ST1A 10.0 | 10.1 | 0.5939 | 0.35 | 0.21 | ol | 48 | 0.00403 | MV
70-AL1/11-ST1A 10.0 | 10.4 | 0.4132 | 0.339 | 0.29 | ol | 70 | 0.00403 | MV
94-AL1/15-ST1A 10.0 | 10.75 | 0.306 | 0.33 | 0.35 | ol | 94 | 0.00403 | MV
122-AL1/20-ST1A 10.0 | 11.1 | 0.2376 | 0.323 | 0.41 | ol | 122 | 0.00403 | MV
149-AL1/24-ST1A 10.0 | 11.25 | 0.194 | 0.315 | 0.47 | ol | 149 | 0.00403 | MV
34-AL1/6-ST1A 20.0 | 9.15 | 0.8342 | 0.382 | 0.17 | ol | 34 | 0.00403 | MV
48-AL1/8-ST1A 20.0 | 9.5 | 0.5939 | 0.372 | 0.21 | ol | 48 | 0.00403 | MV
70-AL1/11-ST1A 20.0 | 9.7 | 0.4132 | 0.36 | 0.29 | ol | 70 | 0.00403 | MV
94-AL1/15-ST1A 20.0 | 10 | 0.306 | 0.35 | 0.35 | ol | 94 | 0.00403 | MV
122-AL1/20-ST1A 20.0 | 10.3 | 0.2376 | 0.344 | 0.41 | ol | 122 | 0.00403 | MV
149-AL1/24-ST1A 20.0 | 10.5 | 0.194 | 0.337 | 0.47 | ol | 149 | 0.00403 | MV
184-AL1/30-ST1A 20.0 | 10.75 | 0.1571 | 0.33 | 0.535 | ol | 184 | 0.00403 | MV
243-AL1/39-ST1A 20.0 | 11 | 0.1188 | 0.32 | 0.645 | ol | 243 | 0.00403 | MV
48-AL1/8-ST1A 110.0 | 8 | 0.5939 | 0.46 | 0.21 | ol | 48 | 0.00403 | HV
70-AL1/11-ST1A 110.0 | 8.4 | 0.4132 | 0.45 | 0.29 | ol | 70 | 0.00403 | HV
94-AL1/15-ST1A 110.0 | 8.65 | 0.306 | 0.44 | 0.35 | ol | 94 | 0.00403 | HV
122-AL1/20-ST1A 110.0 | 8.5 | 0.2376 | 0.43 | 0.41 | ol | 122 | 0.00403 | HV
149-AL1/24-ST1A 110.0 | 8.75 | 0.194 | 0.41 | 0.47 | ol | 149 | 0.00403 | HV
184-AL1/30-ST1A 110.0 | 8.8 | 0.1571 | 0.4 | 0.535 | ol | 184 | 0.00403 | HV
243-AL1/39-ST1A 110.0 | 9 | 0.1188 | 0.39 | 0.645 | ol | 243 | 0.00403 | HV
305-AL1/39-ST1A 110.0 | 9.2 | 0.0949 | 0.38 | 0.74 | ol | 305 | 0.00403 | HV
490-AL1/64-ST1A 110.0 | 9.75 | 0.059 | 0.37 | 0.96 | ol | 490 | 0.00403 | HV
679-AL1/86-ST1A 110.0 | 9.95 | 0.042 | 0.36 | 1.15 | ol | 679 | 0.00403 | HV
490-AL1/64-ST1A 220.0 | 10 | 0.059 | 0.285 | 0.96 | ol | 490 | 0.00403 | HV
679-AL1/86-ST1A 220.0 | 11.7 | 0.042 | 0.275 | 1.15 | ol | 679 | 0.00403 | HV
490-AL1/64-ST1A 380.0 | 11 | 0.059 | 0.253 | 0.96 | ol | 490 | 0.00403 | HV
679-AL1/86-ST1A 380.0 | 14.6 | 0.042 | 0.25 | 1.15 | ol | 679 | 0.00403 | HV

## trafo_std_types
| i0_percent | pfe_kw | vkr_percent | sn_mva | vn_lv_kv | vn_hv_kv | vk_percent | shift_degree | vector_group | tap_side | tap_neutral | tap_min | tap_max | tap_step_degree | tap_step_percent | tap_phase_shifter
160 MVA 380/110 kV | 0.06 | 60 | 0.25 | 160 | 110 | 380 | 12.2 | 0 | Yy0 | hv | 0 | -9 | 9 | 0 | 1.5 | FALSE
100 MVA 220/110 kV | 0.06 | 55 | 0.26 | 100 | 110 | 220 | 12 | 0 | Yy0 | hv | 0 | -9 | 9 | 0 | 1.5 | FALSE
63 MVA 110/20 kV | 0.04 | 22 | 0.32 | 63 | 20 | 110 | 18 | 150 | YNd5 | hv | 0 | -9 | 9 | 0 | 1.5 | FALSE
40 MVA 110/20 kV | 0.05 | 18 | 0.34 | 40 | 20 | 110 | 16.2 | 150 | YNd5 | hv | 0 | -9 | 9 | 0 | 1.5 | FALSE
25 MVA 110/20 kV | 0.07 | 14 | 0.41 | 25 | 20 | 110 | 12 | 150 | YNd5 | hv | 0 | -9 | 9 | 0 | 1.5 | FALSE
63 MVA 110/10 kV | 0.04 | 22 | 0.32 | 63 | 10 | 110 | 18 | 150 | YNd5 | hv | 0 | -9 | 9 | 0 | 1.5 | FALSE
40 MVA 110/10 kV | 0.05 | 18 | 0.34 | 40 | 10 | 110 | 16.2 | 150 | YNd5 | hv | 0 | -9 | 9 | 0 | 1.5 | FALSE
25 MVA 110/10 kV | 0.07 | 14 | 0.41 | 25 | 10 | 110 | 12 | 150 | YNd5 | hv | 0 | -9 | 9 | 0 | 1.5 | FALSE
0.25 MVA 20/0.4 kV | 0.32 | 0.8 | 1.44 | 0.25 | 0.4 | 20 | 6 | 150 | Yzn5 | hv | 0 | -2 | 2 | 0 | 2.5 | FALSE
0.4 MVA 20/0.4 kV | 0.3375 | 1.35 | 1.425 | 0.4 | 0.4 | 20 | 6 | 150 | Dyn5 | hv | 0 | -2 | 2 | 0 | 2.5 | FALSE
0.63 MVA 20/0.4 kV | 0.2619 | 1.65 | 1.206 | 0.63 | 0.4 | 20 | 6 | 150 | Dyn5 | hv | 0 | -2 | 2 | 0 | 2.5 | FALSE
0.25 MVA 10/0.4 kV | 0.24 | 0.6 | 1.2 | 0.25 | 0.4 | 10 | 4 | 150 | Dyn5 | hv | 0 | -2 | 2 | 0 | 2.5 | FALSE
0.4 MVA 10/0.4 kV | 0.2375 | 0.95 | 1.325 | 0.4 | 0.4 | 10 | 4 | 150 | Dyn5 | hv | 0 | -2 | 2 | 0 | 2.5 | FALSE
0.63 MVA 10/0.4 kV | 0.1873 | 1.18 | 1.0794 | 0.63 | 0.4 | 10 | 4 | 150 | Dyn5 | hv | 0 | -2 | 2 | 0 | 2.5 | FALSE

## trafo3w_std_types
| sn_hv_mva | sn_mv_mva | sn_lv_mva | vn_hv_kv | vn_mv_kv | vn_lv_kv | vk_hv_percent | vk_mv_percent | vk_lv_percent | vkr_hv_percent | vkr_mv_percent | vkr_lv_percent | pfe_kw | i0_percent | shift_mv_degree | shift_lv_degree | vector_group | tap_side | tap_neutral | tap_min | tap_max | tap_step_percent
63/25/38 MVA 110/20/10 kV | 63 | 25 | 38 | 110 | 20 | 10 | 10.4 | 10.4 | 10.4 | 0.28 | 0.32 | 0.35 | 35 | 0.89 | 0 | 0 | YN0yn0yn0 | hv | 0 | -10 | 10 | 1.2
63/25/38 MVA 110/10/10 kV | 63 | 25 | 38 | 110 | 10 | 10 | 10.4 | 10.4 | 10.4 | 0.28 | 0.32 | 0.35 | 35 | 0.89 | 0 | 0 | YN0yn0yn0 | hv | 0 | -10 | 10 | 1.2

## fuse_std_types
| fuse_type | i_rated_a | t_avg | t_min | t_total | x_avg | x_min | x_total
HV 100A | HV 100A | 100 | 0 | [10.0, 3.64, 0.854, 0.281, 0.1, 0.0531, 0.022, 0.01] | [10.0, 4.267, 1.21, 0.403, 0.1, 0.058, 0.022, 0.01] | 0 | [300.0, 350.0, 450.0, 550.0, 700.0, 850.0, 1200.0, 1752.0] | [600.0, 700.0, 900.0, 1150.0, 1665.0, 2000.0, 3000.0, 4313.0]
HV 10A | HV 10A | 10 | 0 | [10.0, 1675.0, 0.344, 0.156, 0.1, 0.0417, 0.0171, 0.01] | [10.0, 1.3, 0.3, 0.155, 0.1, 0.0555, 0.023, 0.01] | 0 | [30.0, 32.0, 35.0, 37.0, 39.0, 50.0, 70.0, 88.0] | [60.0, 70.0, 80.0, 87.0, 94.0, 110.0, 150.0, 216.0]
HV 125A | HV 125A | 125 | 0 | [10.0, 1.82, 0.344, 0.1, 0.0467, 0.0269, 0.01] | [10.0, 2.478, 0.426, 0.1, 0.0427, 0.0211, 0.01] | 0 | [375.0, 500.0, 700.0, 925.0, 1200.0, 1500.0, 2341.0] | [750.0, 1000.0, 1500.0, 2200.0, 3000.0, 4000.0, 5765.0]
HV 160A | HV 160A | 160 | 0 | [10.0, 4.15, 1.03, 0.198, 0.1, 0.051, 0.0172, 0.01] | [10.0, 2.3, 0.734, 0.274, 0.1, 0.046, 0.0177, 0.01] | 0 | [480.0, 550.0, 700.0, 1000.0, 1260.0, 1600.0, 2500.0, 3227.0] | [960.0, 1300.0, 1700.0, 2200.0, 2996.0, 4000.0, 6000.0, 7946.0]
HV 16A | HV 16A | 16 | 0 | [10.0, 0.352, 0.164, 0.1, 0.0649, 0.0342, 0.01] | [10.0, 2.34, 0.722, 0.181, 0.1, 0.055, 0.0296, 0.01] | 0 | [48.0, 60.0, 65.0, 71.0, 80.0, 100.0, 162.0] | [96.0, 110.0, 125.0, 150.0, 168.0, 200.0, 250.0, 398.0]
HV 200A | HV 200A | 200 | 0 | [10.0, 4.267, 1.21, 0.403, 0.1, 0.058, 0.022, 0.01] | [10.0, 3.73, 1.654, 0.328, 0.1, 0.0531, 0.019, 0.01] | 0 | [600.0, 700.0, 900.0, 1150.0, 1665.0, 2000.0, 3000.0, 4313.0] | [1200.0, 1500.0, 1800.0, 2700.0, 3960.0, 5000.0, 7500.0, 10620.0]
HV 20A | HV 20A | 20 | 0 | [10.0, 1.3, 0.3, 0.155, 0.1, 0.0555, 0.023, 0.01] | [10.0, 1.3, 0.161, 0.1, 0.0611, 0.0399, 0.0141, 0.01] | 0 | [60.0, 70.0, 80.0, 87.0, 94.0, 110.0, 150.0, 216.0] | [120.0, 150.0, 200.0, 223.0, 260.0, 300.0, 450.0, 532.0]
HV 25A | HV 25A | 25 | 0 | [10.0, 2.512, 0.833, 0.299, 0.1, 0.0372, 0.0223, 0.01] | [10.0, 3.125, 0.597, 0.198, 0.1, 0.0378, 0.022, 0.01] | 0 | [75.0, 82.0, 90.0, 100.0, 124.0, 170.0, 200.0, 289.0] | [150.0, 170.0, 210.0, 250.0, 294.0, 400.0, 500.0, 711.0]
HV 31.5A | HV 31.5A | 31.5 | 0 | [10.0, 2.34, 0.722, 0.181, 0.1, 0.055, 0.0296, 0.01] | [10.0, 2.84, 0.368, 0.164, 0.1, 0.0621, 0.0378, 0.0195, 0.01] | 0 | [95.0, 110.0, 125.0, 150.0, 165.0, 200.0, 250.0, 390.0] | [189.0, 220.0, 300.0, 350.0, 393.0, 450.0, 530.0, 700.0, 960.0]
HV 40A | HV 40A | 40 | 0 | [10.0, 1.3, 0.161, 0.1, 0.0611, 0.0399, 0.0141, 0.01] | [10.0, 2.05, 0.369, 0.198, 0.1, 0.051, 0.0298, 0.01] | 0 | [120.0, 150.0, 200.0, 223.0, 260.0, 300.0, 450.0, 532.0] | [240.0, 300.0, 400.0, 450.0, 530.0, 650.0, 800.0, 1311.0]
HV 50A | HV 50A | 50 | 0 | [10.0, 3.215, 0.597, 0.198, 0.1, 0.0378, 0.022, 0.01] | [10.0, 3.64, 0.854, 0.281, 0.1, 0.0531, 0.022, 0.01] | 0 | [150.0, 170.0, 210.0, 250.0, 294.0, 400.0, 500.0, 711.0] | [300.0, 350.0, 450.0, 550.0, 700.0, 850.0, 1200.0, 1752.0]
HV 6.3A | HV 6.3A | 6.3 | 0 | [10.0, 1.39, 0.344, 0.168, 0.1, 0.056, 0.0263, 0.01] | [10.0, 1.711, 0.516, 0.198, 0.1, 0.0634, 0.0303, 0.01] | 0 | [19.0, 19.5, 20.4, 20.8, 22.0, 25.0, 32.0, 48.0] | [38.0, 40.0, 43.0, 48.0, 53.0, 60.0, 75.0, 118.0]
HV 63A | HV 63A | 63 | 0 | [10.0, 2.84, 0.368, 0.164, 0.1, 0.0621, 0.0378, 0.0195, 0.01] | [10.0, 1.82, 0.344, 0.1, 0.0467, 0.0269, 0.01] | 0 | [189.0, 220.0, 300.0, 350.0, 393.0, 450.0, 530.0, 700.0, 961.0] | [378.0, 500.0, 700.0, 934.0, 1200.0, 1500.0, 2366.0]
HV 80A | HV 80A | 80 | 0 | [10.0, 2.05, 0.369, 0.198, 0.1, 0.051, 0.0298, 0.01] | [10.0, 4.15, 1.03, 0.198, 0.1, 0.051, 0.0172, 0.01] | 0 | [240.0, 300.0, 400.0, 450.0, 530.0, 650.0, 800.0, 1311.0] | [480.0, 550.0, 700.0, 1000.0, 1260.0, 1600.0, 2500.0, 3227.0]
Siemens NH-1-100 | Siemens NH-1-100 | 100 | [5400.0, 2000.0, 400.0, 20.0, 1.0, 0.2, 0.012, 0.004] | 0 | 0 | [150.0, 190.0, 250.0, 430.0, 900.0, 1250.0, 2700.0, 3600.0] | 0 | 0
Siemens NH-1-125 | Siemens NH-1-125 | 125 | [4800.0, 120.0, 7.0, 0.1, 0.004] | 0 | 0 | [180.0, 400.0, 740.0, 2000.0, 4250.0] | 0 | 0
Siemens NH-1-16 | Siemens NH-1-16 | 16 | [4000.0, 400.0, 2.0, 0.1, 0.04, 0.01] | 0 | 0 | [26.0, 35.0, 75.0, 150.0, 200.0, 300.0] | 0 | 0
Siemens NH-1-160 | Siemens NH-1-160 | 160 | [4800.0, 120.0, 7.0, 0.1, 0.004] | 0 | 0 | [210.0, 500.0, 900.0, 2300.0, 5000.0] | 0 | 0
Siemens NH-1-25 | Siemens NH-1-25 | 25 | [4000.0, 1000.0, 10.0, 0.2, 0.02, 0.01] | 0 | 0 | [40.0, 50.0, 100.0, 210.0, 400.0, 500.0] | 0 | 0
Siemens NH-1-50 | Siemens NH-1-50 | 50 | [4000.0, 40.0, 4.0, 1.0, 0.02, 0.01] | 0 | 0 | [86.0, 200.0, 300.0, 400.0, 1000.0, 1280.0] | 0 | 0
Siemens NH-1-63 | Siemens NH-1-63 | 63 | [4000.0, 100.0, 10.0, 2.0, 0.04, 0.01] | 0 | 0 | [100.0, 200.0, 300.0, 400.0, 1000.0, 1500.0] | 0 | 0
Siemens NH-1-80 | Siemens NH-1-80 | 80 | [4800.0, 120.0, 7.0, 0.1, 0.01] | 0 | 0 | [150.58, 250.0, 450.0, 1150.0, 2470.0] | 0 | 0
Siemens NH-2-1000 | Siemens NH-2-1000 | 1000 | [4800.0, 120.0, 7.0, 0.1, 0.004] | 0 | 0 | [1900.0, 3500.0, 8400.0, 24000.0, 52000.0] | 0 | 0
Siemens NH-2-200 | Siemens NH-2-200 | 200 | [4800.0, 120.0, 7.0, 0.1, 0.004] | 0 | 0 | [280.0, 650.0, 1200.0, 3000.0, 7000.0] | 0 | 0
Siemens NH-2-224 | Siemens NH-2-224 | 224 | [4800.0, 120.0, 7.0, 0.2, 0.04, 0.004] | 0 | 0 | [400.0, 750.0, 1453.0, 3025.0, 4315.0, 7600.0] | 0 | 0
Siemens NH-2-250 | Siemens NH-2-250 | 250 | [4800.0, 120.0, 7.0, 0.1, 0.004] | 0 | 0 | [450.0, 800.0, 1650.0, 4000.0, 8500.0] | 0 | 0
Siemens NH-2-315 | Siemens NH-2-315 | 315 | [4800.0, 120.0, 7.0, 0.1, 0.004] | 0 | 0 | [550.0, 920.0, 1900.0, 5000.0, 11000.0] | 0 | 0
Siemens NH-2-355 | Siemens NH-2-355 | 355 | [4800.0, 120.0, 6.0, 0.1, 0.004] | 0 | 0 | [650.0, 1116.27, 2350.0, 5840.0, 12790.0] | 0 | 0
Siemens NH-2-400 | Siemens NH-2-400 | 400 | [4800.0, 120.0, 7.0, 0.1, 0.004] | 0 | 0 | [720.0, 1350.0, 2800.0, 6500.0, 15000.0] | 0 | 0
Siemens NH-2-425 | Siemens NH-2-425 | 425 | [4800.0, 120.0, 7.0, 0.1, 0.004] | 0 | 0 | [850.0, 1500.0, 3050.0, 7500.0, 16500.0] | 0 | 0
Siemens NH-2-630 | Siemens NH-2-630 | 630 | [4800.0, 120.0, 7.0, 0.1, 0.004] | 0 | 0 | [1200.0, 2000.0, 4800.0, 12000.0, 26000.0] | 0 | 0

## res_bus
| vm_pu | va_degree | p_mw | q_mvar
0 | 0.97484 | -0.17641 | 0.0075367 | 0.0018889
1 | 0.97557 | -0.17115 | 0 | 0
2 | 0.97626 | -0.1662 | 0 | 0
3 | 0.97204 | -0.19649 | 0 | 0
4 | 0.97188 | -0.19761 | 0.0042536 | 0.001066
5 | 0.9712 | -0.20252 | 0.0022383 | 0.00056098
6 | 0.97455 | -0.17847 | 0.0020594 | 0.00051614
7 | 0.97459 | -0.17819 | 0 | 0
8 | 0.97697 | -0.16115 | 0 | 0
9 | 0.97615 | -0.16701 | 0.0034233 | 0.00085797
10 | 0.9718 | -0.19821 | 0.0030335 | 0.00076026
11 | 0.97066 | -0.20643 | 0 | 0
12 | 0.97823 | -0.15215 | 0 | 0
13 | 0.98934 | -0.073905 | 0.012673 | 0.0031761
14 | 0.9852 | -0.10287 | 0.0042027 | 0.0010533
15 | 0.99182 | -0.056569 | 0 | 0
16 | 0.98333 | -0.11604 | 0.0030921 | 0.00077495
17 | 0.99529 | -0.032495 | 0 | 0
18 | 0.98069 | -0.13472 | 0 | 0
19 | 0.99754 | -0.016996 | 0 | 0
20 | 0.99488 | -0.035388 | 0.0127 | 0.0031828
21 | 0.98056 | -0.13565 | 0.0042273 | 0.0010595
22 | 0.99778 | -0.015289 | 0 | 0
23 | 0.97807 | -0.15332 | 0.0047346 | 0.0011866
24 | 0.99856 | -0.0099176 | 0.0087805 | 0.0022006
25 | 0.99733 | -0.018497 | 0.011056 | 0.0027708
26 | 0.9702 | -0.20974 | 0.0062304 | 0.0015615
27 | 0.97006 | -0.21072 | 0.010016 | 0.0025102
28 | 0.99259 | -0.051652 | 0.0059922 | 0.0015018
29 | 0.9913 | -0.060668 | 0 | 0
30 | 0.99314 | -0.047797 | 0 | 0
31 | 0.98401 | -0.11205 | 0 | 0
32 | 0.99807 | -0.013417 | 0.0097478 | 0.002443
33 | 0.99212 | -0.054996 | 0.0058296 | 0.001461
34 | 0.98267 | -0.1216 | 0.0049079 | 0.00123
35 | 0.99866 | -0.0093149 | 0.0086324 | 0.0021635
36 | 0.99208 | -0.055263 | 0.0074204 | 0.0018597
37 | 0.98202 | -0.12626 | 0.0091755 | 0.0022996
38 | 1 | 0 | -0.22671 | -0.056998
39 | 0.99114 | -0.061891 | 0 | 0
40 | 0.97003 | -0.21091 | 0.0084158 | 0.0021092
41 | 0.98916 | -0.07588 | 0.0086398 | 0.0021653
42 | 0.98958 | -0.072902 | 0.0087862 | 0.002202
43 | 0.99051 | -0.066366 | 0.012765 | 0.0031992
44 | 0.99896 | -0.0071828 | 0.0095107 | 0.0023836
45 | 0.99099 | -0.062968 | 0.0068115 | 0.0017071
46 | 0.9813 | -0.1314 | 0.0077913 | 0.0019527
47 | 0.98152 | -0.12983 | 0.008285 | 0.0020764
48 | 0.99998 | 149.9947 | 0 | 0

## res_line
| p_from_mw | q_from_mvar | p_to_mw | q_to_mvar | pl_mw | ql_mvar | i_from_ka | i_to_ka | i_ka | vm_from_pu | va_from_degree | vm_to_pu | va_to_degree | loading_percent
0 | -0.0075367 | -0.0018889 | 0.0075422 | 0.0018902 | 5.4926e-06 | 1.2827e-06 | 0.011504 | 0.011504 | 0.011504 | 0.97484 | -0.17641 | 0.97557 | -0.17115 | 4.2608
1 | -0.0075422 | -0.0018902 | 0.0075473 | 0.0018914 | 5.1695e-06 | 1.2061e-06 | 0.011504 | 0.011504 | 0.011504 | 0.97557 | -0.17115 | 0.97626 | -0.1662 | 4.2607
2 | 0.036446 | 0.0091581 | -0.036385 | -0.0091352 | 6.0687e-05 | 2.2948e-05 | 0.055559 | 0.05556 | 0.05556 | 0.97626 | -0.1662 | 0.97459 | -0.17819 | 20.5776
3 | -0.047417 | -0.011907 | 0.04745 | 0.01192 | 3.3328e-05 | 1.2691e-05 | 0.072281 | 0.072281 | 0.072281 | 0.97626 | -0.1662 | 0.97697 | -0.16115 | 26.7709
4 | 0.0034237 | 0.00085784 | -0.0034233 | -0.00085797 | 3.8121e-07 | -1.3386e-07 | 0.0052183 | 0.0052184 | 0.0052184 | 0.97626 | -0.1662 | 0.97615 | -0.16701 | 1.9328
5 | 0.0072884 | 0.0018264 | -0.0072873 | -0.0018262 | 1.1322e-06 | 2.5482e-07 | 0.011157 | 0.011157 | 0.011157 | 0.97204 | -0.19649 | 0.97188 | -0.19761 | 4.1323
6 | 0.02695 | 0.0067597 | -0.026928 | -0.0067513 | 2.2522e-05 | 8.3997e-06 | 0.041258 | 0.041258 | 0.041258 | 0.97204 | -0.19649 | 0.9712 | -0.20252 | 15.2808
7 | -0.034239 | -0.0085861 | 0.034324 | 0.0086185 | 8.5724e-05 | 3.235e-05 | 0.052415 | 0.052415 | 0.052415 | 0.97204 | -0.19649 | 0.97455 | -0.17847 | 19.4131
8 | 0.0030337 | 0.00076012 | -0.0030335 | -0.00076026 | 2.5308e-07 | -1.356e-07 | 0.0046448 | 0.0046448 | 0.0046448 | 0.97188 | -0.19761 | 0.9718 | -0.19821 | 1.7203
9 | 0.024689 | 0.0061903 | -0.024676 | -0.0061854 | 1.3357e-05 | 4.9524e-06 | 0.037829 | 0.037829 | 0.037829 | 0.9712 | -0.20252 | 0.97066 | -0.20643 | 14.0107
10 | -0.036384 | -0.0091346 | 0.036385 | 0.0091352 | 1.4271e-06 | 5.3965e-07 | 0.05556 | 0.05556 | 0.05556 | 0.97455 | -0.17847 | 0.97459 | -0.17819 | 20.5776
11 | -0.04745 | -0.01192 | 0.04751 | 0.011943 | 5.9432e-05 | 2.263e-05 | 0.072281 | 0.072281 | 0.072281 | 0.97697 | -0.16115 | 0.97823 | -0.15215 | 26.7709
12 | 0.0062333 | 0.001562 | -0.0062304 | -0.0015615 | 2.8537e-06 | 4.7879e-07 | 0.0095555 | 0.0095558 | 0.0095558 | 0.97066 | -0.20643 | 0.9702 | -0.20974 | 3.5392
13 | 0.018443 | 0.0046234 | -0.018432 | -0.0046195 | 1.0957e-05 | 3.943e-06 | 0.028273 | 0.028273 | 0.028273 | 0.97066 | -0.20643 | 0.97006 | -0.21072 | 10.4716
14 | 0.0047354 | 0.0011866 | -0.0047346 | -0.0011866 | 7.6529e-07 | -2.3615e-09 | 0.0072031 | 0.0072032 | 0.0072032 | 0.97823 | -0.15215 | 0.97807 | -0.15332 | 2.6678
15 | -0.052245 | -0.013129 | 0.052372 | 0.013178 | 0.00012706 | 4.8465e-05 | 0.079484 | 0.079484 | 0.079484 | 0.97823 | -0.15215 | 0.98069 | -0.13472 | 29.4386
16 | 0.064414 | 0.016264 | -0.064153 | -0.016164 | 0.00026108 | 9.9847e-05 | 0.096925 | 0.096926 | 0.096926 | 0.98934 | -0.073905 | 0.9852 | -0.10287 | 35.8984
17 | -0.077087 | -0.01944 | 0.077275 | 0.019512 | 0.00018779 | 7.194e-05 | 0.11599 | 0.11599 | 0.11599 | 0.98934 | -0.073905 | 0.99182 | -0.056569 | 42.9578
18 | 0.05995 | 0.015111 | -0.05984 | -0.015069 | 0.00011036 | 4.2172e-05 | 0.090578 | 0.090578 | 0.090578 | 0.9852 | -0.10287 | 0.98333 | -0.11604 | 33.5474
19 | -0.077275 | -0.019512 | 0.077537 | 0.019612 | 0.00026234 | 0.00010049 | 0.11599 | 0.11599 | 0.11599 | 0.99182 | -0.056569 | 0.99529 | -0.032495 | 42.9578
20 | 0.056748 | 0.014294 | -0.0566 | -0.014237 | 0.00014785 | 5.6458e-05 | 0.085899 | 0.085899 | 0.085899 | 0.98333 | -0.11604 | 0.98069 | -0.13472 | 31.8145
21 | -0.090242 | -0.022797 | 0.090439 | 0.022872 | 0.00019717 | 7.493e-05 | 0.13498 | 0.13498 | 0.13498 | 0.99529 | -0.032495 | 0.99754 | -0.016996 | 24.9963
22 | 0.012705 | 0.0031845 | -0.0127 | -0.0031828 | 5.0876e-06 | 1.6632e-06 | 0.018994 | 0.018995 | 0.018995 | 0.99529 | -0.032495 | 0.99488 | -0.035388 | 7.035
23 | 0.0042279 | 0.0010594 | -0.0042273 | -0.0010595 | 5.4279e-07 | -5.7897e-08 | 0.006415 | 0.0064151 | 0.0064151 | 0.98069 | -0.13472 | 0.98056 | -0.13565 | 2.376
24 | -0.090439 | -0.022872 | 0.090461 | 0.02288 | 2.1772e-05 | 8.2737e-06 | 0.13498 | 0.13498 | 0.13498 | 0.99754 | -0.016996 | 0.99778 | -0.015289 | 24.9963
25 | -0.10152 | -0.025652 | 0.1016 | 0.025682 | 7.6805e-05 | 2.926e-05 | 0.15147 | 0.15147 | 0.15147 | 0.99778 | -0.015289 | 0.99856 | -0.0099176 | 28.0509
26 | 0.01106 | 0.0027723 | -0.011056 | -0.0027708 | 4.9117e-06 | 1.5114e-06 | 0.016495 | 0.016495 | 0.016495 | 0.99778 | -0.015289 | 0.99733 | -0.018497 | 6.1092
27 | -0.11038 | -0.027882 | 0.11042 | 0.027898 | 4.2474e-05 | 1.6205e-05 | 0.16456 | 0.16456 | 0.16456 | 0.99856 | -0.0099176 | 0.99896 | -0.0071828 | 30.4739
28 | 0.008416 | 0.0021093 | -0.0084158 | -0.0021092 | 2.2248e-07 | 5.9159e-08 | 0.01291 | 0.01291 | 0.01291 | 0.97006 | -0.21072 | 0.97003 | -0.21091 | 4.7814
29 | 0.030481 | 0.0076787 | -0.030443 | -0.0076643 | 3.8391e-05 | 1.4386e-05 | 0.045709 | 0.045709 | 0.045709 | 0.99259 | -0.051652 | 0.9913 | -0.060668 | 16.9292
30 | -0.036473 | -0.0091805 | 0.036493 | 0.0091879 | 1.9643e-05 | 7.4189e-06 | 0.054692 | 0.054692 | 0.054692 | 0.99259 | -0.051652 | 0.99314 | -0.047797 | 20.2562
31 | 0.030443 | 0.0076643 | -0.030226 | -0.007583 | 0.00021695 | 8.1314e-05 | 0.045709 | 0.04571 | 0.04571 | 0.9913 | -0.060668 | 0.98401 | -0.11205 | 16.9295
32 | -0.08687 | -0.021829 | 0.087288 | 0.021989 | 0.00041768 | 0.00016013 | 0.13018 | 0.13018 | 0.13018 | 0.99314 | -0.047797 | 0.99807 | -0.013417 | 48.2139
33 | 0.050378 | 0.012641 | -0.050327 | -0.012622 | 5.0275e-05 | 1.9154e-05 | 0.075486 | 0.075486 | 0.075486 | 0.99314 | -0.047797 | 0.99212 | -0.054996 | 27.9577
34 | 0.030226 | 0.007583 | -0.030186 | -0.007568 | 4.0022e-05 | 1.5004e-05 | 0.04571 | 0.04571 | 0.04571 | 0.98401 | -0.11205 | 0.98267 | -0.1216 | 16.9296
35 | -0.097036 | -0.024432 | 0.097092 | 0.024453 | 5.5643e-05 | 2.1346e-05 | 0.14471 | 0.14471 | 0.14471 | 0.99807 | -0.013417 | 0.99866 | -0.0093149 | 53.5963
36 | 0.044498 | 0.011161 | -0.044496 | -0.01116 | 1.6473e-06 | 6.2591e-07 | 0.066742 | 0.066742 | 0.066742 | 0.99212 | -0.054996 | 0.99208 | -0.055263 | 24.7194
37 | 0.025278 | 0.0063379 | -0.025261 | -0.0063319 | 1.6303e-05 | 6.0445e-06 | 0.038278 | 0.038278 | 0.038278 | 0.98267 | -0.1216 | 0.98202 | -0.12626 | 14.1771
38 | -0.10572 | -0.026617 | 0.10586 | 0.026669 | 0.00013775 | 5.2516e-05 | 0.15757 | 0.15757 | 0.15757 | 0.99866 | -0.0093149 | 1 | 0 | 29.1801
39 | 0.037076 | 0.0093003 | -0.037042 | -0.0092875 | 3.4047e-05 | 1.2867e-05 | 0.055613 | 0.055613 | 0.055613 | 0.99208 | -0.055263 | 0.99114 | -0.061891 | 20.5973
40 | 0.016086 | 0.0040323 | -0.016078 | -0.0040295 | 7.9557e-06 | 2.7885e-06 | 0.024375 | 0.024375 | 0.024375 | 0.98202 | -0.12626 | 0.98152 | -0.12983 | 9.0277
41 | 0.12005 | 0.030328 | -0.11993 | -0.030282 | 0.00012118 | 4.6288e-05 | 0.17873 | 0.17873 | 0.17873 | 1 | 0 | 0.99896 | -0.0071828 | 33.0973
42 | 0.0068125 | 0.0017073 | -0.0068115 | -0.0017071 | 1.0156e-06 | 1.9012e-07 | 0.010228 | 0.010228 | 0.010228 | 0.99114 | -0.061891 | 0.99099 | -0.062968 | 3.7881
43 | 0.030229 | 0.0075802 | -0.03021 | -0.0075731 | 1.8735e-05 | 7.0179e-06 | 0.045385 | 0.045385 | 0.045385 | 0.99114 | -0.061891 | 0.99051 | -0.066366 | 16.8093
44 | -0.0086398 | -0.0021653 | 0.0086434 | 0.0021663 | 3.5631e-06 | 9.3631e-07 | 0.012997 | 0.012997 | 0.012997 | 0.98916 | -0.07588 | 0.98958 | -0.072902 | 4.8137
45 | -0.01743 | -0.0043683 | 0.017445 | 0.0043739 | 1.5784e-05 | 5.5971e-06 | 0.026209 | 0.026208 | 0.026209 | 0.98958 | -0.072902 | 0.99051 | -0.066366 | 9.7069
46 | -0.0077913 | -0.0019527 | 0.007793 | 0.0019531 | 1.6905e-06 | 4.0494e-07 | 0.011815 | 0.011815 | 0.011815 | 0.9813 | -0.1314 | 0.98152 | -0.12983 | 4.3758

## res_trafo
| p_hv_mw | q_hv_mvar | p_lv_mw | q_lv_mvar | pl_mw | ql_mvar | i_hv_ka | i_lv_ka | vm_hv_pu | va_hv_degree | vm_lv_pu | va_lv_degree | loading_percent
0 | 2.5187e-16 | 8.8016e-16 | 0.00079998 | 7.4552e-08 | 0.00079998 | 7.4552e-08 | 2.6429e-17 | 0.0011547 | 0.99998 | 149.9947 | 1 | 0 | 0.31999

## res_ext_grid
| p_mw | q_mvar
0 | 0.22671 | 0.056998

## res_load
| p_mw | q_mvar
0 | 0.0075367 | 0.0018889
1 | 0.0042536 | 0.001066
2 | 0.0022383 | 0.00056098
3 | 0.0020594 | 0.00051614
4 | 0.0034233 | 0.00085797
5 | 0.0030335 | 0.00076026
6 | 0.012673 | 0.0031761
7 | 0.0042027 | 0.0010533
8 | 0.0030921 | 0.00077495
9 | 0.0127 | 0.0031828
10 | 0.0042273 | 0.0010595
11 | 0.0047346 | 0.0011866
12 | 0.0087805 | 0.0022006
13 | 0.011056 | 0.0027708
14 | 0.0062304 | 0.0015615
15 | 0.010016 | 0.0025102
16 | 0.0059922 | 0.0015018
17 | 0.0097478 | 0.002443
18 | 0.0058296 | 0.001461
19 | 0.0049079 | 0.00123
20 | 0.0086324 | 0.0021635
21 | 0.0074204 | 0.0018597
22 | 0.0091755 | 0.0022996
23 | 0.0084158 | 0.0021092
24 | 0.0086398 | 0.0021653
25 | 0.0087862 | 0.002202
26 | 0.012765 | 0.0031992
27 | 0.0095107 | 0.0023836
28 | 0.0068115 | 0.0017071
29 | 0.0077913 | 0.0019527
30 | 0.008285 | 0.0020764

## dtypes
| element | column | dtype
0 | bus | name | object
1 | bus | vn_kv | float64
2 | bus | type | object
3 | bus | zone | object
4 | bus | in_service | bool
5 | load | name | object
6 | load | bus | uint32
7 | load | p_mw | float64
8 | load | q_mvar | float64
9 | load | const_z_percent | float64
10 | load | const_i_percent | float64
11 | load | sn_mva | float64
12 | load | scaling | float64
13 | load | in_service | bool
14 | load | type | object
15 | ext_grid | name | object
16 | ext_grid | bus | uint32
17 | ext_grid | vm_pu | float64
18 | ext_grid | va_degree | float64
19 | ext_grid | slack_weight | float64
20 | ext_grid | in_service | bool
21 | line | name | object
22 | line | std_type | object
23 | line | from_bus | uint32
24 | line | to_bus | uint32
25 | line | length_km | float64
26 | line | r_ohm_per_km | float64
27 | line | x_ohm_per_km | float64
28 | line | c_nf_per_km | float64
29 | line | g_us_per_km | float64
30 | line | max_i_ka | float64
31 | line | df | float64
32 | line | parallel | uint32
33 | line | type | object
34 | line | in_service | bool
35 | trafo | name | object
36 | trafo | std_type | object
37 | trafo | hv_bus | uint32
38 | trafo | lv_bus | uint32
39 | trafo | sn_mva | float64
40 | trafo | vn_hv_kv | float64
41 | trafo | vn_lv_kv | float64
42 | trafo | vk_percent | float64
43 | trafo | vkr_percent | float64
44 | trafo | pfe_kw | float64
45 | trafo | i0_percent | float64
46 | trafo | shift_degree | float64
47 | trafo | tap_side | object
48 | trafo | tap_neutral | int32
49 | trafo | tap_min | int32
50 | trafo | tap_max | int32
51 | trafo | tap_step_percent | float64
52 | trafo | tap_step_degree | float64
53 | trafo | tap_pos | int32
54 | trafo | tap_phase_shifter | bool
55 | trafo | parallel | uint32
56 | trafo | df | float64
57 | trafo | in_service | bool
58 | line_geodata | coords | object
59 | bus_geodata | x | float64
60 | bus_geodata | y | float64
61 | bus_geodata | coords | object
62 | res_bus | vm_pu | float64
63 | res_bus | va_degree | float64
64 | res_bus | p_mw | float64
65 | res_bus | q_mvar | float64
66 | res_line | p_from_mw | float64
67 | res_line | q_from_mvar | float64
68 | res_line | p_to_mw | float64
69 | res_line | q_to_mvar | float64
70 | res_line | pl_mw | float64
71 | res_line | ql_mvar | float64
72 | res_line | i_from_ka | float64
73 | res_line | i_to_ka | float64
74 | res_line | i_ka | float64
75 | res_line | vm_from_pu | float64
76 | res_line | va_from_degree | float64
77 | res_line | vm_to_pu | float64
78 | res_line | va_to_degree | float64
79 | res_line | loading_percent | float64
80 | res_trafo | p_hv_mw | float64
81 | res_trafo | q_hv_mvar | float64
82 | res_trafo | p_lv_mw | float64
83 | res_trafo | q_lv_mvar | float64
84 | res_trafo | pl_mw | float64
85 | res_trafo | ql_mvar | float64
86 | res_trafo | i_hv_ka | float64
87 | res_trafo | i_lv_ka | float64
88 | res_trafo | vm_hv_pu | float64
89 | res_trafo | va_hv_degree | float64
90 | res_trafo | vm_lv_pu | float64
91 | res_trafo | va_lv_degree | float64
92 | res_trafo | loading_percent | float64
93 | res_ext_grid | p_mw | float64
94 | res_ext_grid | q_mvar | float64
95 | res_load | p_mw | float64
96 | res_load | q_mvar | float64

## parameters
| version | format_version | converged | OPF_converged | name | f_hz | sn_mva
0 | 2.14.6 | 2.14.0 | TRUE | FALSE |  | 50 | 1