## bus
| name | vn_kv | type | zone | in_service
0 | bus_LV_1151-48_0_4_node_0 | 0.4 | n |  | TRUE
1 | bus_LV_1151-48_0_4_node_13 | 0.4 | n |  | TRUE
2 | bus_LV_1151-48_0_4_node_36 | 0.4 | n |  | TRUE
3 | bus_LV_1151-48_0_4_node_11 | 0.4 | n |  | TRUE
4 | bus_LV_1151-48_0_4_node_3 | 0.4 | n |  | TRUE
5 | bus_LV_1151-48_0_4_node_49 | 0.4 | n |  | TRUE
6 | bus_LV_1151-48_0_4_node_51 | 0.4 | n |  | TRUE
7 | bus_LV_1151-48_0_4_node_4 | 0.4 | n |  | TRUE
8 | bus_LV_1151-48_0_4_node_55 | 0.4 | n |  | TRUE
9 | bus_LV_1151-48_0_4_node_10 | 0.4 | n |  | TRUE
10 | bus_LV_1151-48_0_4_node_6 | 0.4 | n |  | TRUE
11 | bus_LV_1151-48_0_4_node_5 | 0.4 | n |  | TRUE
12 | bus_LV_1151-48_0_4_node_48 | 0.4 | n |  | TRUE
13 | bus_LV_1151-48_0_4_node_50 | 0.4 | n |  | TRUE
14 | bus_LV_1151-48_0_4_node_85 | 0.4 | n |  | TRUE
15 | bus_LV_1151-48_0_4_node_30 | 0.4 | n |  | TRUE
16 | bus_LV_1151-48_0_4_node_7 | 0.4 | n |  | TRUE
17 | bus_LV_1151-48_0_4_node_8 | 0.4 | n |  | TRUE
18 | bus_LV_1151-48_0_4_node_9 | 0.4 | n |  | TRUE
19 | bus_LV_1151-48_0_4_node_14 | 0.4 | n |  | TRUE
20 | bus_LV_1151-48_0_4_node_45 | 0.4 | n |  | TRUE
21 | bus_LV_1151-48_0_4_node_37 | 0.4 | n |  | TRUE
22 | bus_LV_1151-48_0_4_node_46 | 0.4 | n |  | TRUE
23 | bus_LV_1151-48_0_4_node_15 | 0.4 | n |  | TRUE
24 | bus_LV_1151-48_0_4_node_16 | 0.4 | n |  | TRUE
25 | bus_LV_1151-48_0_4_node_17 | 0.4 | n |  | TRUE
26 | bus_LV_1151-48_0_4_node_18 | 0.4 | n |  | TRUE
27 | bus_LV_1151-48_0_4_node_40 | 0.4 | n |  | TRUE
28 | bus_LV_1151-48_0_4_node_28 | 0.4 | n |  | TRUE
29 | bus_LV_1151-48_0_4_node_29 | 0.4 | n |  | TRUE
30 | bus_LV_1151-48_0_4_node_27 | 0.4 | n |  | TRUE
31 | bus_LV_1151-48_0_4_node_34 | 0.4 | n |  | TRUE
32 | bus_LV_1151-48_0_4_node_19 | 0.4 | n |  | TRUE
33 | bus_LV_1151-48_0_4_node_20 | 0.4 | n |  | TRUE
34 | bus_LV_1151-48_0_4_node_21 | 0.4 | n |  | TRUE
35 | bus_LV_1151-48_0_4_node_22 | 0.4 | n |  | TRUE
36 | bus_LV_1151-48_0_4_node_23 | 0.4 | n |  | TRUE
37 | bus_LV_1151-48_0_4_node_24 | 0.4 | n |  | TRUE
38 | bus_LV_1151-48_0_4_node_25 | 0.4 | n |  | TRUE
39 | bus_LV_1151-48_0_4_node_26 | 0.4 | n |  | TRUE
40 | bus_LV_1151-48_0_4_node_39 | 0.4 | n |  | TRUE
41 | bus_LV_1151-48_0_4_node_38 | 0.4 | n |  | TRUE
42 | bus_LV_1151-48_0_4_node_31 | 0.4 | n |  | TRUE
43 | bus_LV_1151-48_0_4_node_32 | 0.4 | n |  | TRUE
44 | bus_LV_1151-48_0_4_node_33 | 0.4 | n |  | TRUE
45 | bus_LV_1151-48_0_4_node_35 | 0.4 | n |  | TRUE
46 | bus_LV_1151-48_0_4_node_42 | 0.4 | n |  | TRUE
47 | bus_LV_1151-48_0_4_node_41 | 0.4 | n |  | TRUE
48 | bus_LV_1151-48_0_4_node_43 | 0.4 | n |  | TRUE
49 | bus_LV_1151-48_0_4_node_44 | 0.4 | n |  | TRUE
50 | bus_LV_1151-48_0_4_node_47 | 0.4 | n |  | TRUE
51 | bus_LV_1151-48_0_4_node_56 | 0.4 | n |  | TRUE
52 | bus_LV_1151-48_0_4_node_57 | 0.4 | n |  | TRUE
53 | bus_LV_1151-48_0_4_node_52 | 0.4 | n |  | TRUE
54 | bus_LV_1151-48_0_4_node_53 | 0.4 | n |  | TRUE
55 | bus_LV_1151-48_0_4_node_58 | 0.4 | n |  | TRUE
56 | bus_LV_1151-48_0_4_node_59 | 0.4 | n |  | TRUE
57 | bus_LV_1151-48_0_4_node_67 | 0.4 | n |  | TRUE
58 | bus_LV_1151-48_0_4_node_64 | 0.4 | n |  | TRUE
59 | bus_LV_1151-48_0_4_node_63 | 0.4 | n |  | TRUE
60 | bus_LV_1151-48_0_4_node_65 | 0.4 | n |  | TRUE
61 | bus_LV_1151-48_0_4_node_60 | 0.4 | n |  | TRUE
62 | bus_LV_1151-48_0_4_node_61 | 0.4 | n |  | TRUE
63 | bus_LV_1151-48_0_4_node_62 | 0.4 | n |  | TRUE
64 | bus_LV_1151-48_0_4_node_66 | 0.4 | n |  | TRUE
65 | bus_LV_1151-48_0_4_node_68 | 0.4 | n |  | TRUE
66 | bus_LV_1151-48_0_4_node_69 | 0.4 | n |  | TRUE
67 | bus_LV_1151-48_0_4_node_80 | 0.4 | n |  | TRUE
68 | bus_LV_1151-48_0_4_node_70 | 0.4 | n |  | TRUE
69 | bus_LV_1151-48_0_4_node_72 | 0.4 | n |  | TRUE
70 | bus_LV_1151-48_0_4_node_74 | 0.4 | n |  | TRUE
71 | bus_LV_1151-48_0_4_node_75 | 0.4 | n |  | TRUE
72 | bus_LV_1151-48_0_4_node_73 | 0.4 | n |  | TRUE
73 | bus_LV_1151-48_0_4_node_79 | 0.4 | n |  | TRUE
74 | bus_LV_1151-48_0_4_node_77 | 0.4 | n |  | TRUE
75 | bus_LV_1151-48_0_4_node_81 | 0.4 | n |  | TRUE
76 | bus_LV_1151-48_0_4_node_76 | 0.4 | n |  | TRUE
77 | bus_LV_1151-48_0_4_node_83 | 0.4 | n |  | TRUE
78 | bus_LV_1151-48_0_4_node_78 | 0.4 | n |  | TRUE
79 | bus_LV_1151-48_0_4_node_82 | 0.4 | n |  | TRUE
80 | bus_MV_128_0_node_276 | 20 | n |  | TRUE

## load
| name | bus | p_mw | q_mvar | const_z_percent | const_i_percent | sn_mva | scaling | in_service | type
0 | LV_1151-48_0_4_load_0 | 0 | 0.0012342 | 0.00030933 | 0 | 0 |  | 1 | TRUE | wye
1 | LV_1151-48_0_4_load_13 | 1 | 0.0028236 | 0.00070767 | 0 | 0 |  | 1 | TRUE | wye
2 | LV_1151-48_0_4_load_36 | 2 | 0.015854 | 0.0039734 | 0 | 0 |  | 1 | TRUE | wye
3 | LV_1151-48_0_4_load_11 | 3 | 0.015665 | 0.0039259 | 0 | 0 |  | 1 | TRUE | wye
4 | LV_1151-48_0_4_load_49 | 5 | 0.0031325 | 0.00078508 | 0 | 0 |  | 1 | TRUE | wye
5 | LV_1151-48_0_4_load_55 | 8 | 0.0010681 | 0.00026769 | 0 | 0 |  | 1 | TRUE | wye
6 | LV_1151-48_0_4_load_10 | 9 | 0.012729 | 0.0031902 | 0 | 0 |  | 1 | TRUE | wye
7 | LV_1151-48_0_4_load_6 | 10 | 0.0012063 | 0.00030232 | 0 | 0 |  | 1 | TRUE | wye
8 | LV_1151-48_0_4_load_5 | 11 | 0.0027496 | 0.00068911 | 0 | 0 |  | 1 | TRUE | wye
9 | LV_1151-48_0_4_load_48 | 12 | 0.0017863 | 0.00044769 | 0 | 0 |  | 1 | TRUE | wye
10 | LV_1151-48_0_4_load_50 | 13 | 0.0019765 | 0.00049535 | 0 | 0 |  | 1 | TRUE | wye
11 | LV_1151-48_0_4_load_85 | 14 | 0.0044132 | 0.0011061 | 0 | 0 |  | 1 | TRUE | wye
12 | LV_1151-48_0_4_load_7 | 16 | 0.0013655 | 0.00034223 | 0 | 0 |  | 1 | TRUE | wye
13 | LV_1151-48_0_4_load_8 | 17 | 0.0012151 | 0.00030453 | 0 | 0 |  | 1 | TRUE | wye
14 | LV_1151-48_0_4_load_9 | 18 | 0.0079144 | 0.0019835 | 0 | 0 |  | 1 | TRUE | wye
15 | LV_1151-48_0_4_load_14 | 19 | 0.0010898 | 0.00027312 | 0 | 0 |  | 1 | TRUE | wye
16 | LV_1151-48_0_4_load_45 | 20 | 0.00122 | 0.00030577 | 0 | 0 |  | 1 | TRUE | wye
17 | LV_1151-48_0_4_load_37 | 21 | 0.0027134 | 0.00068004 | 0 | 0 |  | 1 | TRUE | wye
18 | LV_1151-48_0_4_load_46 | 22 | 0.0012394 | 0.00031061 | 0 | 0 |  | 1 | TRUE | wye
19 | LV_1151-48_0_4_load_15 | 23 | 0.0025652 | 0.0006429 | 0 | 0 |  | 1 | TRUE | wye
20 | LV_1151-48_0_4_load_16 | 24 | 0.0036856 | 0.0009237 | 0 | 0 |  | 1 | TRUE | wye
21 | LV_1151-48_0_4_load_17 | 25 | 0.0092666 | 0.0023224 | 0 | 0 |  | 1 | TRUE | wye
22 | LV_1151-48_0_4_load_40 | 27 | 0.0096009 | 0.0024062 | 0 | 0 |  | 1 | TRUE | wye
23 | LV_1151-48_0_4_load_29 | 29 | 0.0014524 | 0.00036401 | 0 | 0 |  | 1 | TRUE | wye
24 | LV_1151-48_0_4_load_27 | 30 | 0.011916 | 0.0029865 | 0 | 0 |  | 1 | TRUE | wye
25 | LV_1151-48_0_4_load_34 | 31 | 0.0039143 | 0.00098101 | 0 | 0 |  | 1 | TRUE | wye
26 | LV_1151-48_0_4_load_19 | 32 | 0.01228 | 0.0030778 | 0 | 0 |  | 1 | TRUE | wye
27 | LV_1151-48_0_4_load_20 | 33 | 0.012395 | 0.0031064 | 0 | 0 |  | 1 | TRUE | wye
28 | LV_1151-48_0_4_load_21 | 34 | 0.0036801 | 0.00092233 | 0 | 0 |  | 1 | TRUE | wye
29 | LV_1151-48_0_4_load_22 | 35 | 0.010847 | 0.0027186 | 0 | 0 |  | 1 | TRUE | wye
30 | LV_1151-48_0_4_load_23 | 36 | 0.0039962 | 0.0010015 | 0 | 0 |  | 1 | TRUE | wye
31 | LV_1151-48_0_4_load_24 | 37 | 0.012315 | 0.0030864 | 0 | 0 |  | 1 | TRUE | wye
32 | LV_1151-48_0_4_load_25 | 38 | 0.0039039 | 0.0009784 | 0 | 0 |  | 1 | TRUE | wye
33 | LV_1151-48_0_4_load_26 | 39 | 0.00095982 | 0.00024055 | 0 | 0 |  | 1 | TRUE | wye
34 | LV_1151-48_0_4_load_39 | 40 | 0.001188 | 0.00029775 | 0 | 0 |  | 1 | TRUE | wye
35 | LV_1151-48_0_4_load_38 | 41 | 0.012288 | 0.0030796 | 0 | 0 |  | 1 | TRUE | wye
36 | LV_1151-48_0_4_load_31 | 42 | 0.0019519 | 0.00048919 | 0 | 0 |  | 1 | TRUE | wye
37 | LV_1151-48_0_4_load_32 | 43 | 0.0022467 | 0.00056309 | 0 | 0 |  | 1 | TRUE | wye
38 | LV_1151-48_0_4_load_33 | 44 | 0.0034748 | 0.00087087 | 0 | 0 |  | 1 | TRUE | wye
39 | LV_1151-48_0_4_load_35 | 45 | 0.001418 | 0.00035538 | 0 | 0 |  | 1 | TRUE | wye
40 | LV_1151-48_0_4_load_42 | 46 | 0.0025659 | 0.00064309 | 0 | 0 |  | 1 | TRUE | wye
41 | LV_1151-48_0_4_load_41 | 47 | 0.001349 | 0.00033809 | 0 | 0 |  | 1 | TRUE | wye
42 | LV_1151-48_0_4_load_43 | 48 | 0.0011227 | 0.00028138 | 0 | 0 |  | 1 | TRUE | wye
43 | LV_1151-48_0_4_load_47 | 50 | 0.00099461 | 0.00024927 | 0 | 0 |  | 1 | TRUE | wye
44 | LV_1151-48_0_4_load_56 | 51 | 0.0014142 | 0.00035442 | 0 | 0 |  | 1 | TRUE | wye
45 | LV_1151-48_0_4_load_57 | 52 | 0.00046573 | 0.00011672 | 0 | 0 |  | 1 | TRUE | wye
46 | LV_1151-48_0_4_load_53 | 54 | 0.0020493 | 0.00051361 | 0 | 0 |  | 1 | TRUE | wye
47 | LV_1151-48_0_4_load_58 | 55 | 0.0017446 | 0.00043723 | 0 | 0 |  | 1 | TRUE | wye
48 | LV_1151-48_0_4_load_67 | 57 | 0.00045047 | 0.0001129 | 0 | 0 |  | 1 | TRUE | wye
49 | LV_1151-48_0_4_load_64 | 58 | 0.00073006 | 0.00018297 | 0 | 0 |  | 1 | TRUE | wye
50 | LV_1151-48_0_4_load_60 | 61 | 0.00039293 | 9.8477e-05 | 0 | 0 |  | 1 | TRUE | wye
51 | LV_1151-48_0_4_load_61 | 62 | 0.00073591 | 0.00018444 | 0 | 0 |  | 1 | TRUE | wye
52 | LV_1151-48_0_4_load_62 | 63 | 0.002582 | 0.00064711 | 0 | 0 |  | 1 | TRUE | wye
53 | LV_1151-48_0_4_load_66 | 64 | 0.00032279 | 8.09e-05 | 0 | 0 |  | 1 | TRUE | wye
54 | LV_1151-48_0_4_load_68 | 65 | 0.00094037 | 0.00023568 | 0 | 0 |  | 1 | TRUE | wye
55 | LV_1151-48_0_4_load_69 | 66 | 0.0018962 | 0.00047523 | 0 | 0 |  | 1 | TRUE | wye
56 | LV_1151-48_0_4_load_80 | 67 | 0.0013261 | 0.00033236 | 0 | 0 |  | 1 | TRUE | wye
57 | LV_1151-48_0_4_load_70 | 68 | 0.00081179 | 0.00020345 | 0 | 0 |  | 1 | TRUE | wye
58 | LV_1151-48_0_4_load_74 | 70 | 0.00015454 | 3.873e-05 | 0 | 0 |  | 1 | TRUE | wye
59 | LV_1151-48_0_4_load_75 | 71 | 0.0021707 | 0.00054403 | 0 | 0 |  | 1 | TRUE | wye
60 | LV_1151-48_0_4_load_79 | 73 | 0.00052542 | 0.00013168 | 0 | 0 |  | 1 | TRUE | wye
61 | LV_1151-48_0_4_load_77 | 74 | 0.0018648 | 0.00046737 | 0 | 0 |  | 1 | TRUE | wye
62 | LV_1151-48_0_4_load_81 | 75 | 0.00077998 | 0.00019548 | 0 | 0 |  | 1 | TRUE | wye
63 | LV_1151-48_0_4_load_78 | 78 | 0.00038096 | 9.5478e-05 | 0 | 0 |  | 1 | TRUE | wye
64 | LV_1151-48_0_4_load_82 | 79 | 0.0011144 | 0.0002793 | 0 | 0 |  | 1 | TRUE | wye

## ext_grid
| name | bus | vm_pu | va_degree | slack_weight | in_service
0 |  | 14 | 1 | 0 | 1 | TRUE

## line
| name | std_type | from_bus | to_bus | length_km | r_ohm_per_km | x_ohm_per_km | c_nf_per_km | g_us_per_km | max_i_ka | df | parallel | type | in_service
0 | LV_1151-48_0_4_line_0 | NAYY 4x150 SE | 0 | 1 | 0.13499 | 0.208 | 0.08 | 261 | 0 | 0.27 | 1 | 1 | cs | TRUE
1 | LV_1151-48_0_4_line_1 | NAYY 4x150 SE | 1 | 2 | 0.008142 | 0.208 | 0.08 | 261 | 0 | 0.27 | 1 | 3 | cs | TRUE
2 | LV_1151-48_0_4_line_2 | NAYY 4x150 SE | 1 | 3 | 0.0039253 | 0.208 | 0.08 | 261 | 0 | 0.27 | 1 | 3 | cs | TRUE
3 | LV_1151-48_0_4_line_3 | NAYY 4x150 SE | 2 | 21 | 0.0055438 | 0.208 | 0.08 | 261 | 0 | 0.27 | 1 | 3 | cs | TRUE
4 | LV_1151-48_0_4_line_4 | NAYY 4x150 SE | 3 | 9 | 0.010948 | 0.208 | 0.08 | 261 | 0 | 0.27 | 1 | 2 | cs | TRUE
5 | LV_1151-48_0_4_line_5 | NAYY 4x150 SE | 4 | 5 | 0.011093 | 0.208 | 0.08 | 261 | 0 | 0.27 | 1 | 1 | cs | TRUE
6 | LV_1151-48_0_4_line_6 | NAYY 4x150 SE | 4 | 6 | 0.02819 | 0.208 | 0.08 | 261 | 0 | 0.27 | 1 | 1 | cs | TRUE
7 | LV_1151-48_0_4_line_7 | NAYY 4x150 SE | 5 | 12 | 0.00064613 | 0.208 | 0.08 | 261 | 0 | 0.27 | 1 | 1 | cs | TRUE
8 | LV_1151-48_0_4_line_8 | NAYY 4x150 SE | 6 | 13 | 0.0023134 | 0.208 | 0.08 | 261 | 0 | 0.27 | 1 | 1 | cs | TRUE
9 | LV_1151-48_0_4_line_9 | NAYY 4x150 SE | 6 | 7 | 0.008287 | 0.208 | 0.08 | 261 | 0 | 0.27 | 1 | 1 | cs | TRUE
10 | LV_1151-48_0_4_line_10 | NAYY 4x150 SE | 7 | 8 | 0.068443 | 0.208 | 0.08 | 261 | 0 | 0.27 | 1 | 1 | cs | TRUE
11 | LV_1151-48_0_4_line_11 | NAYY 4x150 SE | 9 | 10 | 0.078695 | 0.208 | 0.08 | 261 | 0 | 0.27 | 1 | 1 | cs | TRUE
12 | LV_1151-48_0_4_line_12 | NAYY 4x150 SE | 10 | 11 | 0.017234 | 0.208 | 0.08 | 261 | 0 | 0.27 | 1 | 1 | cs | TRUE
13 | LV_1151-48_0_4_line_13 | NAYY 4x150 SE | 11 | 16 | 0.002534 | 0.208 | 0.08 | 261 | 0 | 0.27 | 1 | 1 | cs | TRUE
14 | LV_1151-48_0_4_line_14 | NAYY 4x150 SE | 12 | 14 | 0.22217 | 0.208 | 0.08 | 261 | 0 | 0.27 | 1 | 1 | cs | TRUE
15 | LV_1151-48_0_4_line_15 | NAYY 4x150 SE | 13 | 53 | 0.022026 | 0.208 | 0.08 | 261 | 0 | 0.27 | 1 | 1 | cs | TRUE
16 | LV_1151-48_0_4_line_16 | NAYY 4x150 SE | 14 | 15 | 0.070219 | 0.208 | 0.08 | 261 | 0 | 0.27 | 1 | 3 | cs | TRUE
17 | LV_1151-48_0_4_line_17 | NAYY 4x150 SE | 15 | 28 | 0.14105 | 0.208 | 0.08 | 261 | 0 | 0.27 | 1 | 3 | cs | TRUE
18 | LV_1151-48_0_4_line_18 | NAYY 4x150 SE | 15 | 26 | 0.003299 | 0.208 | 0.08 | 261 | 0 | 0.27 | 1 | 3 | cs | TRUE
19 | LV_1151-48_0_4_line_19 | NAYY 4x150 SE | 16 | 17 | 0.02041 | 0.208 | 0.08 | 261 | 0 | 0.27 | 1 | 1 | cs | TRUE
20 | LV_1151-48_0_4_line_20 | NAYY 4x150 SE | 17 | 18 | 0.0076311 | 0.208 | 0.08 | 261 | 0 | 0.27 | 1 | 1 | cs | TRUE
21 | LV_1151-48_0_4_line_21 | NAYY 4x150 SE | 19 | 20 | 0.010366 | 0.208 | 0.08 | 261 | 0 | 0.27 | 1 | 1 | cs | TRUE
22 | LV_1151-48_0_4_line_22 | NAYY 4x150 SE | 20 | 22 | 0.01078 | 0.208 | 0.08 | 261 | 0 | 0.27 | 1 | 1 | cs | TRUE
23 | LV_1151-48_0_4_line_23 | NAYY 4x150 SE | 21 | 41 | 0.016469 | 0.208 | 0.08 | 261 | 0 | 0.27 | 1 | 3 | cs | TRUE
24 | LV_1151-48_0_4_line_24 | NAYY 4x150 SE | 22 | 29 | 0.012568 | 0.208 | 0.08 | 261 | 0 | 0.27 | 1 | 1 | cs | TRUE
25 | LV_1151-48_0_4_line_25 | NAYY 4x150 SE | 23 | 24 | 0.021752 | 0.208 | 0.08 | 261 | 0 | 0.27 | 1 | 1 | cs | TRUE
26 | LV_1151-48_0_4_line_26 | NAYY 4x150 SE | 23 | 25 | 0.018992 | 0.208 | 0.08 | 261 | 0 | 0.27 | 1 | 1 | cs | TRUE
27 | LV_1151-48_0_4_line_27 | NAYY 4x150 SE | 24 | 26 | 0.050802 | 0.208 | 0.08 | 261 | 0 | 0.27 | 1 | 1 | cs | TRUE
28 | LV_1151-48_0_4_line_28 | NAYY 4x150 SE | 26 | 27 | 0.049011 | 0.208 | 0.08 | 261 | 0 | 0.27 | 1 | 2 | cs | TRUE
29 | LV_1151-48_0_4_line_29 | NAYY 4x150 SE | 27 | 31 | 0.0072348 | 0.208 | 0.08 | 261 | 0 | 0.27 | 1 | 1 | cs | TRUE
30 | LV_1151-48_0_4_line_30 | NAYY 4x150 SE | 28 | 29 | 0.042136 | 0.208 | 0.08 | 261 | 0 | 0.27 | 1 | 1 | cs | TRUE
31 | LV_1151-48_0_4_line_31 | NAYY 4x150 SE | 28 | 30 | 0.057511 | 0.208 | 0.08 | 261 | 0 | 0.27 | 1 | 3 | cs | TRUE
32 | LV_1151-48_0_4_line_32 | NAYY 4x150 SE | 30 | 35 | 0.00031835 | 0.208 | 0.08 | 261 | 0 | 0.27 | 1 | 3 | cs | TRUE
33 | LV_1151-48_0_4_line_33 | NAYY 4x150 SE | 31 | 43 | 0.025405 | 0.208 | 0.08 | 261 | 0 | 0.27 | 1 | 1 | cs | TRUE
34 | LV_1151-48_0_4_line_34 | NAYY 4x150 SE | 32 | 33 | 0.010129 | 0.208 | 0.08 | 261 | 0 | 0.27 | 1 | 3 | cs | TRUE
35 | LV_1151-48_0_4_line_35 | NAYY 4x150 SE | 32 | 34 | 0.010608 | 0.208 | 0.08 | 261 | 0 | 0.27 | 1 | 3 | cs | TRUE
36 | LV_1151-48_0_4_line_36 | NAYY 4x150 SE | 33 | 35 | 0.019802 | 0.208 | 0.08 | 261 | 0 | 0.27 | 1 | 3 | cs | TRUE
37 | LV_1151-48_0_4_line_37 | NAYY 4x150 SE | 34 | 36 | 0.0063641 | 0.208 | 0.08 | 261 | 0 | 0.27 | 1 | 3 | cs | TRUE
38 | LV_1151-48_0_4_line_38 | NAYY 4x150 SE | 36 | 37 | 0.004538 | 0.208 | 0.08 | 261 | 0 | 0.27 | 1 | 3 | cs | TRUE
39 | LV_1151-48_0_4_line_39 | NAYY 4x150 SE | 37 | 38 | 0.0026142 | 0.208 | 0.08 | 261 | 0 | 0.27 | 1 | 3 | cs | TRUE
40 | LV_1151-48_0_4_line_40 | NAYY 4x150 SE | 38 | 39 | 0.0065862 | 0.208 | 0.08 | 261 | 0 | 0.27 | 1 | 3 | cs | TRUE
41 | LV_1151-48_0_4_line_41 | NAYY 4x150 SE | 39 | 40 | 0.0067374 | 0.208 | 0.08 | 261 | 0 | 0.27 | 1 | 3 | cs | TRUE
42 | LV_1151-48_0_4_line_42 | NAYY 4x150 SE | 40 | 41 | 0.003995 | 0.208 | 0.08 | 261 | 0 | 0.27 | 1 | 3 | cs | TRUE
43 | LV_1151-48_0_4_line_43 | NAYY 4x150 SE | 42 | 43 | 0.001016 | 0.208 | 0.08 | 261 | 0 | 0.27 | 1 | 1 | cs | TRUE
44 | LV_1151-48_0_4_line_44 | NAYY 4x150 SE | 42 | 44 | 0.0069123 | 0.208 | 0.08 | 261 | 0 | 0.27 | 1 | 1 | cs | TRUE
45 | LV_1151-48_0_4_line_45 | NAYY 4x150 SE | 44 | 45 | 0.021483 | 0.208 | 0.08 | 261 | 0 | 0.27 | 1 | 1 | cs | TRUE
46 | LV_1151-48_0_4_line_46 | NAYY 4x150 SE | 45 | 46 | 0.0033126 | 0.208 | 0.08 | 261 | 0 | 0.27 | 1 | 1 | cs | TRUE
47 | LV_1151-48_0_4_line_47 | NAYY 4x150 SE | 46 | 47 | 0.015226 | 0.208 | 0.08 | 261 | 0 | 0.27 | 1 | 1 | cs | TRUE
48 | LV_1151-48_0_4_line_48 | NAYY 4x150 SE | 47 | 48 | 0.017776 | 0.208 | 0.08 | 261 | 0 | 0.27 | 1 | 1 | cs | TRUE
49 | LV_1151-48_0_4_line_49 | NAYY 4x150 SE | 48 | 49 | 0.14356 | 0.208 | 0.08 | 261 | 0 | 0.27 | 1 | 1 | cs | TRUE
50 | LV_1151-48_0_4_line_50 | NAYY 4x150 SE | 49 | 50 | 0.035309 | 0.208 | 0.08 | 261 | 0 | 0.27 | 1 | 1 | cs | TRUE
51 | LV_1151-48_0_4_line_51 | NAYY 4x150 SE | 50 | 51 | 0.024371 | 0.208 | 0.08 | 261 | 0 | 0.27 | 1 | 1 | cs | TRUE
52 | LV_1151-48_0_4_line_52 | NAYY 4x150 SE | 51 | 52 | 0.01112 | 0.208 | 0.08 | 261 | 0 | 0.27 | 1 | 1 | cs | TRUE
53 | LV_1151-48_0_4_line_53 | NAYY 4x150 SE | 52 | 55 | 0.034163 | 0.208 | 0.08 | 261 | 0 | 0.27 | 1 | 1 | cs | TRUE
54 | LV_1151-48_0_4_line_54 | NAYY 4x150 SE | 53 | 54 | 0.013014 | 0.208 | 0.08 | 261 | 0 | 0.27 | 1 | 1 | cs | TRUE
55 | LV_1151-48_0_4_line_55 | NAYY 4x150 SE | 55 | 56 | 0.015054 | 0.208 | 0.08 | 261 | 0 | 0.27 | 1 | 1 | cs | TRUE
56 | LV_1151-48_0_4_line_56 | NAYY 4x150 SE | 56 | 57 | 0.015008 | 0.208 | 0.08 | 261 | 0 | 0.27 | 1 | 1 | cs | TRUE
57 | LV_1151-48_0_4_line_57 | NAYY 4x150 SE | 56 | 58 | 0.012737 | 0.208 | 0.08 | 261 | 0 | 0.27 | 1 | 1 | cs | TRUE
58 | LV_1151-48_0_4_line_58 | NAYY 4x150 SE | 57 | 59 | 0.064737 | 0.208 | 0.08 | 261 | 0 | 0.27 | 1 | 1 | cs | TRUE
59 | LV_1151-48_0_4_line_59 | NAYY 4x150 SE | 58 | 60 | 0.095092 | 0.208 | 0.08 | 261 | 0 | 0.27 | 1 | 1 | cs | TRUE
60 | LV_1151-48_0_4_line_60 | NAYY 4x150 SE | 59 | 62 | 0.026457 | 0.208 | 0.08 | 261 | 0 | 0.27 | 1 | 1 | cs | TRUE
61 | LV_1151-48_0_4_line_61 | NAYY 4x150 SE | 60 | 64 | 0.0087765 | 0.208 | 0.08 | 261 | 0 | 0.27 | 1 | 1 | cs | TRUE
62 | LV_1151-48_0_4_line_62 | NAYY 4x150 SE | 61 | 62 | 0.073799 | 0.208 | 0.08 | 261 | 0 | 0.27 | 1 | 1 | cs | TRUE
63 | LV_1151-48_0_4_line_63 | NAYY 4x150 SE | 61 | 63 | 0.015223 | 0.208 | 0.08 | 261 | 0 | 0.27 | 1 | 1 | cs | TRUE
64 | LV_1151-48_0_4_line_64 | NAYY 4x150 SE | 64 | 65 | 0.0099473 | 0.208 | 0.08 | 261 | 0 | 0.27 | 1 | 1 | cs | TRUE
65 | LV_1151-48_0_4_line_65 | NAYY 4x150 SE | 65 | 66 | 0.0414 | 0.208 | 0.08 | 261 | 0 | 0.27 | 1 | 1 | cs | TRUE
66 | LV_1151-48_0_4_line_66 | NAYY 4x150 SE | 66 | 67 | 0.22466 | 0.208 | 0.08 | 261 | 0 | 0.27 | 1 | 1 | cs | TRUE
67 | LV_1151-48_0_4_line_67 | NAYY 4x150 SE | 67 | 72 | 0.019758 | 0.208 | 0.08 | 261 | 0 | 0.27 | 1 | 1 | cs | TRUE
68 | LV_1151-48_0_4_line_68 | NAYY 4x150 SE | 68 | 69 | 0.026576 | 0.208 | 0.08 | 261 | 0 | 0.27 | 1 | 1 | cs | TRUE
69 | LV_1151-48_0_4_line_69 | NAYY 4x150 SE | 69 | 70 | 0.01878 | 0.208 | 0.08 | 261 | 0 | 0.27 | 1 | 1 | cs | TRUE
70 | LV_1151-48_0_4_line_70 | NAYY 4x150 SE | 69 | 71 | 0.031999 | 0.208 | 0.08 | 261 | 0 | 0.27 | 1 | 1 | cs | TRUE
71 | LV_1151-48_0_4_line_71 | NAYY 4x150 SE | 70 | 74 | 0.023226 | 0.208 | 0.08 | 261 | 0 | 0.27 | 1 | 1 | cs | TRUE
72 | LV_1151-48_0_4_line_72 | NAYY 4x150 SE | 71 | 75 | 0.024078 | 0.208 | 0.08 | 261 | 0 | 0.27 | 1 | 1 | cs | TRUE
73 | LV_1151-48_0_4_line_73 | NAYY 4x150 SE | 72 | 73 | 0.0052746 | 0.208 | 0.08 | 261 | 0 | 0.27 | 1 | 1 | cs | TRUE
74 | LV_1151-48_0_4_line_74 | NAYY 4x150 SE | 73 | 78 | 0.020386 | 0.208 | 0.08 | 261 | 0 | 0.27 | 1 | 1 | cs | TRUE
75 | LV_1151-48_0_4_line_75 | NAYY 4x150 SE | 74 | 78 | 0.001566 | 0.208 | 0.08 | 261 | 0 | 0.27 | 1 | 1 | cs | TRUE
76 | LV_1151-48_0_4_line_76 | NAYY 4x150 SE | 75 | 76 | 0.014315 | 0.208 | 0.08 | 261 | 0 | 0.27 | 1 | 1 | cs | TRUE
77 | LV_1151-48_0_4_line_77 | NAYY 4x150 SE | 76 | 77 | 0.031381 | 0.208 | 0.08 | 261 | 0 | 0.27 | 1 | 1 | cs | TRUE
78 | LV_1151-48_0_4_line_78 | NAYY 4x150 SE | 77 | 79 | 0.01269 | 0.208 | 0.08 | 261 | 0 | 0.27 | 1 | 1 | cs | TRUE

## trafo
| name | std_type | hv_bus | lv_bus | sn_mva | vn_hv_kv | vn_lv_kv | vk_percent | vkr_percent | pfe_kw | i0_percent | shift_degree | tap_side | tap_neutral | tap_min | tap_max | tap_step_percent | tap_step_degree | tap_pos | tap_phase_shifter | parallel | df | in_service
0 | LV_1151-48_0_4_trafo_85 | 0.25 MVA 20/0.4 kV | 80 | 14 | 0.25 | 20 | 0.4 | 6 | 1.44 | 0.8 | 0.32 | 150 | hv | 0 | -2 | 2 | 2.5 | 0 | 0 | FALSE | 1 | 1 | TRUE

## line_geodata
| x0 | y0 | x1 | y1 | x2 | y2 | x3 | y3 | x4 | y4 | x5 | y5 | x6 | y6 | x7 | y7 | x8 | y8 | x9 | y9
0 | 2641029.688 | 1218927.9808 | 2640978.767 | 1219052.9968
1 | 2641022.4181 | 1218924.4114 | 2641025.6102 | 1218926.4437 | 2641029.688 | 1218927.9808
2 | 2641033.361 | 1218929.3654 | 2641029.688 | 1218927.9808
3 | 2641022.4181 | 1218924.4114 | 2641017.7416 | 1218921.4341
4 | 2641033.361 | 1218929.3654 | 2641033.361 | 1218929.3654 | 2641044.3012 | 1218929.7854
5 | 2640766.5945 | 1219032.1191 | 2640775.4918 | 1219025.4943
6 | 2640738.94 | 1219027.8721 | 2640747.0628 | 1219030.7737 | 2640756.8194 | 1219032.2524 | 2640766.5945 | 1219032.1191
7 | 2640776.01 | 1219025.1084 | 2640775.4918 | 1219025.4943
8 | 2640738.94 | 1219027.8721 | 2640738.7255 | 1219025.5686
9 | 2640738.94 | 1219027.8721 | 2640737.8063 | 1219036.0803
10 | 2640737.8063 | 1219036.0803 | 2640723.2899 | 1219070.4015 | 2640718.457 | 1219079.1404 | 2640711.6906 | 1219085.4201 | 2640701.2224 | 1219090.3739 | 2640700.9456 | 1219090.6328
11 | 2641044.3012 | 1218929.7854 | 2641059.28 | 1219007.0419
12 | 2641042.1935 | 1219009.2879 | 2641059.28 | 1219007.0419
13 | 2641042.1935 | 1219009.2879 | 2641041.3322 | 1219009.4011 | 2641039.6757 | 1219009.5723
14 | 2640888.5257 | 1218833.5359 | 2640776.01 | 1219025.1084
15 | 2640730.538 | 1219005.8571 | 2640736.1897 | 1219012.7999 | 2640738.1836 | 1219019.751 | 2640738.7255 | 1219025.5686
16 | 2640888.5257 | 1218833.5359 | 2640909.516 | 1218796.0576 | 2640910.0462 | 1218792.8816 | 2640908.3528 | 1218789.7237 | 2640897.9265 | 1218778.5122 | 2640895.8723 | 1218773.7397
17 | 2640895.8723 | 1218773.7397 | 2640904.3988 | 1218772.0416 | 2640915.3713 | 1218767.8032 | 2640931.9 | 1218758.9892 | 2640938.3383 | 1218757.4769 | 2640942.4901 | 1218757.3832 | 2640952.0898 | 1218759.6615 | 2640979.1791 | 1218772.3107 | 2640993.2845 | 1218778.2 | 2640977.8824 | 1218810.7913
18 | 2640894.5726 | 1218770.7068 | 2640895.8723 | 1218773.7397
19 | 2641039.6757 | 1219009.5723 | 2641019.3741 | 1219011.6707
20 | 2641011.7835 | 1219012.4552 | 2641019.3741 | 1219011.6707
21 | 2641038.3277 | 1218835.9814 | 2641047.8962 | 1218839.969
22 | 2641038.3277 | 1218835.9814 | 2641028.3768 | 1218831.8344
23 | 2641017.7416 | 1218921.4341 | 2641003.8487 | 1218912.5892
24 | 2641016.7761 | 1218826.9999 | 2641028.3768 | 1218831.8344
25 | 2640857.9604 | 1218737.7682 | 2640851.9406 | 1218733.726 | 2640845.0863 | 1218729.4987 | 2640840.4447 | 1218725.0231
26 | 2640826.7734 | 1218711.8406 | 2640840.4447 | 1218725.0231
27 | 2640894.5726 | 1218770.7068 | 2640891.7751 | 1218762.5494 | 2640888.6241 | 1218758.3586 | 2640857.9604 | 1218737.7682
28 | 2640894.5726 | 1218770.7068 | 2640885.1862 | 1218770.5423 | 2640845.8577 | 1218765.7173
29 | 2640838.6768 | 1218764.8363 | 2640845.8577 | 1218765.7173
30 | 2640977.8824 | 1218810.7913 | 2641016.7761 | 1218826.9999
31 | 2640977.8824 | 1218810.7913 | 2640957.5247 | 1218852.2538 | 2640956.9057 | 1218863.5576
32 | 2640956.8883 | 1218863.8755 | 2640956.9057 | 1218863.5576
33 | 2640813.4603 | 1218761.7426 | 2640838.6768 | 1218764.8363
34 | 2640962.822 | 1218882.2208 | 2640968.8892 | 1218890.3323 | 2640968.8892 | 1218890.3323
35 | 2640977.8379 | 1218896.0295 | 2640968.8892 | 1218890.3323
36 | 2640962.822 | 1218882.2208 | 2640960.8731 | 1218879.6153 | 2640956.6222 | 1218868.7352 | 2640956.8883 | 1218863.8755
37 | 2640977.8379 | 1218896.0295 | 2640983.2064 | 1218899.4473
38 | 2640987.0344 | 1218901.8844 | 2640983.2064 | 1218899.4473
39 | 2640987.0344 | 1218901.8844 | 2640989.2396 | 1218903.2884
40 | 2640989.2396 | 1218903.2884 | 2640994.7954 | 1218906.8254
41 | 2640994.7954 | 1218906.8254 | 2641000.4788 | 1218910.4438
42 | 2641003.8487 | 1218912.5892 | 2641000.4788 | 1218910.4438
43 | 2640812.4519 | 1218761.6188 | 2640813.4603 | 1218761.7426
44 | 2640812.4519 | 1218761.6188 | 2640805.591 | 1218760.7771
45 | 2640784.2681 | 1218758.1611 | 2640805.591 | 1218760.7771
46 | 2640780.9801 | 1218757.7577 | 2640784.2681 | 1218758.1611
47 | 2640765.8673 | 1218755.9036 | 2640780.9801 | 1218757.7577
48 | 2640765.8673 | 1218755.9036 | 2640748.2232 | 1218753.7389
49 | 2640613.133 | 1218753.0509 | 2640636.8821 | 1218737.0253 | 2640650.8588 | 1218732.9182 | 2640664.3528 | 1218732.8323 | 2640679.9806 | 1218736.9969 | 2640709.3583 | 1218748.0373 | 2640726.4433 | 1218751.0668 | 2640748.2232 | 1218753.7389
50 | 2640613.133 | 1218753.0509 | 2640613.7297 | 1218740.1028 | 2640620.8873 | 1218718.9329
51 | 2640620.8873 | 1218718.9329 | 2640623.4654 | 1218711.3076 | 2640625.7658 | 1218704.497 | 2640628.6912 | 1218695.8446
52 | 2640632.2529 | 1218685.3104 | 2640628.6912 | 1218695.8446
53 | 2640632.2529 | 1218685.3104 | 2640632.5352 | 1218684.4757 | 2640639.4136 | 1218666.2673 | 2640640.439 | 1218658.3474 | 2640639.6699 | 1218652.5664
54 | 2640730.538 | 1219005.8571 | 2640720.6174 | 1218997.4337
55 | 2640639.0168 | 1218637.6476 | 2640638.3382 | 1218642.557 | 2640639.6699 | 1218652.5664
56 | 2640639.0168 | 1218637.6476 | 2640624.9065 | 1218632.5362
57 | 2640639.0168 | 1218637.6476 | 2640641.8978 | 1218632.4975 | 2640646.7638 | 1218627.6961
58 | 2640575.4247 | 1218658.0601 | 2640577.6514 | 1218648.6919 | 2640580.9429 | 1218643.4445 | 2640588.1817 | 1218638.0572 | 2640600.2384 | 1218630.6238 | 2640607.3115 | 1218628.404 | 2640613.6178 | 1218628.4469 | 2640624.9065 | 1218632.5362
59 | 2640690.0528 | 1218546.6639 | 2640689.2072 | 1218559.3656 | 2640683.9478 | 1218579.3749 | 2640678.727 | 1218591.5243 | 2640667.8913 | 1218606.8484 | 2640646.7638 | 1218627.6961
60 | 2640575.4247 | 1218658.0601 | 2640564.072 | 1218651.2788 | 2640553.073 | 1218643.9201
61 | 2640690.0528 | 1218546.6639 | 2640681.6488 | 1218544.1339
62 | 2640490.1108 | 1218605.5319 | 2640524.5528 | 1218624.8389 | 2640553.073 | 1218643.9201
63 | 2640476.8315 | 1218598.0879 | 2640490.1108 | 1218605.5319
64 | 2640672.1238 | 1218541.2664 | 2640681.6488 | 1218544.1339
65 | 2640672.1238 | 1218541.2664 | 2640655.0621 | 1218536.1301 | 2640632.1795 | 1218530.4307
66 | 2640632.1795 | 1218530.4307 | 2640644.0019 | 1218306.0783
67 | 2640632.1029 | 1218290.3058 | 2640644.0019 | 1218306.0783
68 | 2640682.9972 | 1218244.9592 | 2640677.7413 | 1218241.0655 | 2640659.6637 | 1218234.2493 | 2640659.0241 | 1218233.9304
69 | 2640682.9972 | 1218244.9592 | 2640676.7191 | 1218247.3956 | 2640667.0395 | 1218254.5647
70 | 2640682.9972 | 1218244.9592 | 2640684.0702 | 1218237.8623 | 2640699.8407 | 1218218.6941
71 | 2640649.0793 | 1218269.167 | 2640652.6979 | 1218265.1868 | 2640667.0395 | 1218254.5647
72 | 2640699.8407 | 1218218.6941 | 2640703.2262 | 1218214.5792 | 2640715.1732 | 1218200.1293
73 | 2640632.1029 | 1218290.3058 | 2640634.8073 | 1218285.7772
74 | 2640634.8073 | 1218285.7772 | 2640636.3945 | 1218283.1196 | 2640648.0258 | 1218270.3258
75 | 2640649.0793 | 1218269.167 | 2640648.0258 | 1218270.3258
76 | 2640724.2948 | 1218189.0968 | 2640715.1732 | 1218200.1293
77 | 2640724.2948 | 1218189.0968 | 2640719.748 | 1218176.9475 | 2640713.1105 | 1218159.7697
78 | 2640713.1105 | 1218159.7697 | 2640704.9699 | 1218150.0355

## bus_geodata
| x | y | coords
0 | 2640978.767 | 1219052.9968
1 | 2641029.688 | 1218927.9808
2 | 2641022.4181 | 1218924.4114
3 | 2641033.361 | 1218929.3654
4 | 2640766.5945 | 1219032.1191
5 | 2640775.4918 | 1219025.4943
6 | 2640738.94 | 1219027.8721
7 | 2640737.8063 | 1219036.0803
8 | 2640700.9456 | 1219090.6328
9 | 2641044.3012 | 1218929.7854
10 | 2641059.28 | 1219007.0419
11 | 2641042.1935 | 1219009.2879
12 | 2640776.01 | 1219025.1084
13 | 2640738.7255 | 1219025.5686
14 | 2640888.5257 | 1218833.5359
15 | 2640895.8723 | 1218773.7397
16 | 2641039.6757 | 1219009.5723
17 | 2641019.3741 | 1219011.6707
18 | 2641011.7835 | 1219012.4552
19 | 2641047.8962 | 1218839.969
20 | 2641038.3277 | 1218835.9814
21 | 2641017.7416 | 1218921.4341
22 | 2641028.3768 | 1218831.8344
23 | 2640840.4447 | 1218725.0231
24 | 2640857.9604 | 1218737.7682
25 | 2640826.7734 | 1218711.8406
26 | 2640894.5726 | 1218770.7068
27 | 2640845.8577 | 1218765.7173
28 | 2640977.8825 | 1218810.7913
29 | 2641016.7761 | 1218826.9999
30 | 2640956.9057 | 1218863.5576
31 | 2640838.6768 | 1218764.8363
32 | 2640968.8892 | 1218890.3323
33 | 2640962.822 | 1218882.2208
34 | 2640977.8379 | 1218896.0295
35 | 2640956.8883 | 1218863.8755
36 | 2640983.2064 | 1218899.4473
37 | 2640987.0344 | 1218901.8844
38 | 2640989.2396 | 1218903.2884
39 | 2640994.7954 | 1218906.8254
40 | 2641000.4788 | 1218910.4438
41 | 2641003.8487 | 1218912.5892
42 | 2640812.4519 | 1218761.6189
43 | 2640813.4603 | 1218761.7426
44 | 2640805.591 | 1218760.7771
45 | 2640784.2681 | 1218758.1611
46 | 2640780.9801 | 1218757.7577
47 | 2640765.8673 | 1218755.9036
48 | 2640748.2232 | 1218753.7389
49 | 2640613.133 | 1218753.0509
50 | 2640620.8873 | 1218718.9329
51 | 2640628.6912 | 1218695.8446
52 | 2640632.2529 | 1218685.3104
53 | 2640730.538 | 1219005.8571
54 | 2640720.6174 | 1218997.4337
55 | 2640639.6699 | 1218652.5664
56 | 2640639.0168 | 1218637.6476
57 | 2640624.9065 | 1218632.5362
58 | 2640646.7638 | 1218627.6961
59 | 2640575.4247 | 1218658.0601
60 | 2640690.0528 | 1218546.6639
61 | 2640490.1108 | 1218605.5319
62 | 2640553.073 | 1218643.9201
63 | 2640476.8315 | 1218598.0879
64 | 2640681.6488 | 1218544.1339
65 | 2640672.1238 | 1218541.2664
66 | 2640632.1795 | 1218530.4307
67 | 2640644.0019 | 1218306.0783
68 | 2640659.0241 | 1218233.9304
69 | 2640682.9972 | 1218244.9592
70 | 2640667.0395 | 1218254.5647
71 | 2640699.8407 | 1218218.6941
72 | 2640632.1029 | 1218290.3058
73 | 2640634.8073 | 1218285.7772
74 | 2640649.0793 | 1218269.167
75 | 2640715.1732 | 1218200.1293
76 | 2640724.2948 | 1218189.0968
77 | 2640713.1105 | 1218159.7698
78 | 2640648.0258 | 1218270.3258
79 | 2640704.9699 | 1218150.0355
80 | 2640895.8723 | 1218773.7397

## line_std_types
| c_nf_per_km | r_ohm_per_km | x_ohm_per_km | max_i_ka | type | q_mm2 | alpha | voltage_rating
NAYY 4x50 SE | 210 | 0.642 | 0.083 | 0.142 | cs | 50 | 0.00403 | LV
NAYY 4x120 SE | 264 | 0.225 | 0.08 | 0.242 | cs | 120 | 0.00403 | LV
NAYY 4x150 SE | 261 | 0.208 | 0.08 | 0.27 | cs | 150 | 0.00403 | LV
NA2XS2Y 1x95 RM/25 12/20 kV | 216 | 0.313 | 0.132 | 0.252 | cs | 95 | 0.00403 | MV
NA2XS2Y 1x185 RM/25 12/20 kV | 273 | 0.161 | 0.117 | 0.362 | cs | 185 | 0.00403 | MV
NA2XS2Y 1x240 RM/25 12/20 kV | 304 | 0.122 | 0.112 | 0.421 | cs | 240 | 0.00403 | MV
NA2XS2Y 1x95 RM/25 6/10 kV | 315 | 0.313 | 0.123 | 0.249 | cs | 95 | 0.00403 | MV
NA2XS2Y 1x185 RM/25 6/10 kV | 406 | 0.161 | 0.11 | 0.358 | cs | 185 | 0.00403 | MV
NA2XS2Y 1x240 RM/25 6/10 kV | 456 | 0.122 | 0.105 | 0.416 | cs | 240 | 0.00403 | MV
NA2XS2Y 1x150 RM/25 12/20 kV | 250 | 0.206 | 0.116 | 0.319 | cs | 150 | 0.00403 | MV
NA2XS2Y 1x120 RM/25 12/20 kV | 230 | 0.253 | 0.119 | 0.283 | cs | 120 | 0.00403 | MV
NA2XS2Y 1x70 RM/25 12/20 kV | 190 | 0.443 | 0.132 | 0.22 | cs | 70 | 0.00403 | MV
NA2XS2Y 1x150 RM/25 6/10 kV | 360 | 0.206 | 0.11 | 0.315 | cs | 150 | 0.00403 | MV
NA2XS2Y 1x120 RM/25 6/10 kV | 340 | 0.253 | 0.113 | 0.28 | cs | 120 | 0.00403 | MV
NA2XS2Y 1x70 RM/25 6/10 kV | 280 | 0.443 | 0.123 | 0.217 | cs | 70 | 0.00403 | MV
N2XS(FL)2Y 1x120 RM/35 64/110 kV | 112 | 0.153 | 0.166 | 0.366 | cs | 120 | 0.00393 | HV
N2XS(FL)2Y 1x185 RM/35 64/110 kV | 125 | 0.099 | 0.156 | 0.457 | cs | 185 | 0.00393 | HV
N2XS(FL)2Y 1x240 RM/35 64/110 kV | 135 | 0.075 | 0.149 | 0.526 | cs | 240 | 0.00393 | HV
N2XS(FL)2Y 1x300 RM/35 64/110 kV | 144 | 0.06 | 0.144 | 0.588 | cs | 300 | 0.00393 | HV
15-AL1/3-ST1A 0.4 | 11 | 1.8769 | 0.35 | 0.105 | ol | 16 | 0.00403 | LV
24-AL1/4-ST1A 0.4 | 11.25 | 1.2012 | 0.335 | 0.14 | ol | 24 | 0.00403 | LV
48-AL1/8-ST1A 0.4 | 12.2 | 0.5939 | 0.3 | 0.21 | ol | 48 | 0.00403 | LV
94-AL1/15-ST1A 0.4 | 13.2 | 0.306 | 0.29 | 0.35 | ol | 94 | 0.00403 | LV
34-AL1/6-ST1A 10.0 | 9.7 | 0.8342 | 0.36 | 0.17 | ol | 34 | 0.00403 | MV
48-AL1/8-ST1A 10.0 | 10.1 | 0.5939 | 0.35 | 0.21 | ol | 48 | 0.00403 | MV
70-AL1/11-ST1A 10.0 | 10.4 | 0.4132 | 0.339 | 0.29 | ol | 70 | 0.00403 | MV
94-AL1/15-ST1A 10.0 | 10.75 | 0.306 | 0.33 | 0.35 | ol | 94 | 0.00403 | MV
122-AL1/20-ST1A 10.0 | 11.1 | 0.2376 | 0.323 | 0.41 | ol | 122 | 0.00403 | MV
149-AL1/24-ST1A 10.0 | 11.25 | 0.194 | 0.315 | 0.47 | ol | 149 | 0.00403 | MV
34-AL1/6-ST1A 20.0 | 9.15 | 0.8342 | 0.382 | 0.17 | ol | 34 | 0.00403 | MV
48-AL1/8-ST1A 20.0 | 9.5 | 0.5939 | 0.372 | 0.21 | ol | 48 | 0.00403 | MV
70-AL1/11-ST1A 20.0 | 9.7 | 0.4132 | 0.36 | 0.29 | ol | 70 | 0.00403 | MV
94-AL1/15-ST1A 20.0 | 10 | 0.306 | 0.35 | 0.35 | ol | 94 | 0.00403 | MV
122-AL1/20-ST1A 20.0 | 10.3 | 0.2376 | 0.344 | 0.41 | ol | 122 | 0.00403 | MV
149-AL1/24-ST1A 20.0 | 10.5 | 0.194 | 0.337 | 0.47 | ol | 149 | 0.00403 | MV
184-AL1/30-ST1A 20.0 | 10.75 | 0.1571 | 0.33 | 0.535 | ol | 184 | 0.00403 | MV
243-AL1/39-ST1A 20.0 | 11 | 0.1188 | 0.32 | 0.645 | ol | 243 | 0.00403 | MV
48-AL1/8-ST1A 110.0 | 8 | 0.5939 | 0.46 | 0.21 | ol | 48 | 0.00403 | HV
70-AL1/11-ST1A 110.0 | 8.4 | 0.4132 | 0.45 | 0.29 | ol | 70 | 0.00403 | HV
94-AL1/15-ST1A 110.0 | 8.65 | 0.306 | 0.44 | 0.35 | ol | 94 | 0.00403 | HV
122-AL1/20-ST1A 110.0 | 8.5 | 0.2376 | 0.43 | 0.41 | ol | 122 | 0.00403 | HV
149-AL1/24-ST1A 110.0 | 8.75 | 0.194 | 0.41 | 0.47 | ol | 149 | 0.00403 | HV
184-AL1/30-ST1A 110.0 | 8.8 | 0.1571 | 0.4 | 0.535 | ol | 184 | 0.00403 | HV
243-AL1/39-ST1A 110.0 | 9 | 0.1188 | 0.39 | 0.645 | ol | 243 | 0.00403 | HV
305-AL1/39-ST1A 110.0 | 9.2 | 0.0949 | 0.38 | 0.74 | ol | 305 | 0.00403 | HV
490-AL1/64-ST1A 110.0 | 9.75 | 0.059 | 0.37 | 0.96 | ol | 490 | 0.00403 | HV
679-AL1/86-ST1A 110.0 | 9.95 | 0.042 | 0.36 | 1.15 | ol | 679 | 0.00403 | HV
490-AL1/64-ST1A 220.0 | 10 | 0.059 | 0.285 | 0.96 | ol | 490 | 0.00403 | HV
679-AL1/86-ST1A 220.0 | 11.7 | 0.042 | 0.275 | 1.15 | ol | 679 | 0.00403 | HV
490-AL1/64-ST1A 380.0 | 11 | 0.059 | 0.253 | 0.96 | ol | 490 | 0.00403 | HV
679-AL1/86-ST1A 380.0 | 14.6 | 0.042 | 0.25 | 1.15 | ol | 679 | 0.00403 | HV

## trafo_std_types
| i0_percent | pfe_kw | vkr_percent | sn_mva | vn_lv_kv | vn_hv_kv | vk_percent | shift_degree | vector_group | tap_side | tap_neutral | tap_min | tap_max | tap_step_degree | tap_step_percent | tap_phase_shifter
160 MVA 380/110 kV | 0.06 | 60 | 0.25 | 160 | 110 | 380 | 12.2 | 0 | Yy0 | hv | 0 | -9 | 9 | 0 | 1.5 | FALSE
100 MVA 220/110 kV | 0.06 | 55 | 0.26 | 100 | 110 | 220 | 12 | 0 | Yy0 | hv | 0 | -9 | 9 | 0 | 1.5 | FALSE
63 MVA 110/20 kV | 0.04 | 22 | 0.32 | 63 | 20 | 110 | 18 | 150 | YNd5 | hv | 0 | -9 | 9 | 0 | 1.5 | FALSE
40 MVA 110/20 kV | 0.05 | 18 | 0.34 | 40 | 20 | 110 | 16.2 | 150 | YNd5 | hv | 0 | -9 | 9 | 0 | 1.5 | FALSE
25 MVA 110/20 kV | 0.07 | 14 | 0.41 | 25 | 20 | 110 | 12 | 150 | YNd5 | hv | 0 | -9 | 9 | 0 | 1.5 | FALSE
63 MVA 110/10 kV | 0.04 | 22 | 0.32 | 63 | 10 | 110 | 18 | 150 | YNd5 | hv | 0 | -9 | 9 | 0 | 1.5 | FALSE
40 MVA 110/10 kV | 0.05 | 18 | 0.34 | 40 | 10 | 110 | 16.2 | 150 | YNd5 | hv | 0 | -9 | 9 | 0 | 1.5 | FALSE
25 MVA 110/10 kV | 0.07 | 14 | 0.41 | 25 | 10 | 110 | 12 | 150 | YNd5 | hv | 0 | -9 | 9 | 0 | 1.5 | FALSE
0.25 MVA 20/0.4 kV | 0.32 | 0.8 | 1.44 | 0.25 | 0.4 | 20 | 6 | 150 | Yzn5 | hv | 0 | -2 | 2 | 0 | 2.5 | FALSE
0.4 MVA 20/0.4 kV | 0.3375 | 1.35 | 1.425 | 0.4 | 0.4 | 20 | 6 | 150 | Dyn5 | hv | 0 | -2 | 2 | 0 | 2.5 | FALSE
0.63 MVA 20/0.4 kV | 0.2619 | 1.65 | 1.206 | 0.63 | 0.4 | 20 | 6 | 150 | Dyn5 | hv | 0 | -2 | 2 | 0 | 2.5 | FALSE
0.25 MVA 10/0.4 kV | 0.24 | 0.6 | 1.2 | 0.25 | 0.4 | 10 | 4 | 150 | Dyn5 | hv | 0 | -2 | 2 | 0 | 2.5 | FALSE
0.4 MVA 10/0.4 kV | 0.2375 | 0.95 | 1.325 | 0.4 | 0.4 | 10 | 4 | 150 | Dyn5 | hv | 0 | -2 | 2 | 0 | 2.5 | FALSE
0.63 MVA 10/0.4 kV | 0.1873 | 1.18 | 1.0794 | 0.63 | 0.4 | 10 | 4 | 150 | Dyn5 | hv | 0 | -2 | 2 | 0 | 2.5 | FALSE

## trafo3w_std_types
| sn_hv_mva | sn_mv_mva | sn_lv_mva | vn_hv_kv | vn_mv_kv | vn_lv_kv | vk_hv_percent | vk_mv_percent | vk_lv_percent | vkr_hv_percent | vkr_mv_percent | vkr_lv_percent | pfe_kw | i0_percent | shift_mv_degree | shift_lv_degree | vector_group | tap_side | tap_neutral | tap_min | tap_max | tap_step_percent
63/25/38 MVA 110/20/10 kV | 63 | 25 | 38 | 110 | 20 | 10 | 10.4 | 10.4 | 10.4 | 0.28 | 0.32 | 0.35 | 35 | 0.89 | 0 | 0 | YN0yn0yn0 | hv | 0 | -10 | 10 | 1.2
63/25/38 MVA 110/10/10 kV | 63 | 25 | 38 | 110 | 10 | 10 | 10.4 | 10.4 | 10.4 | 0.28 | 0.32 | 0.35 | 35 | 0.89 | 0 | 0 | YN0yn0yn0 | hv | 0 | -10 | 10 | 1.2

## fuse_std_types
| fuse_type | i_rated_a | t_avg | t_min | t_total | x_avg | x_min | x_total
HV 100A | HV 100A | 100 | 0 | [10.0, 3.64, 0.854, 0.281, 0.1, 0.0531, 0.022, 0.01] | [10.0, 4.267, 1.21, 0.403, 0.1, 0.058, 0.022, 0.01] | 0 | [300.0, 350.0, 450.0, 550.0, 700.0, 850.0, 1200.0, 1752.0] | [600.0, 700.0, 900.0, 1150.0, 1665.0, 2000.0, 3000.0, 4313.0]
HV 10A | HV 10A | 10 | 0 | [10.0, 1675.0, 0.344, 0.156, 0.1, 0.0417, 0.0171, 0.01] | [10.0, 1.3, 0.3, 0.155, 0.1, 0.0555, 0.023, 0.01] | 0 | [30.0, 32.0, 35.0, 37.0, 39.0, 50.0, 70.0, 88.0] | [60.0, 70.0, 80.0, 87.0, 94.0, 110.0, 150.0, 216.0]
HV 125A | HV 125A | 125 | 0 | [10.0, 1.82, 0.344, 0.1, 0.0467, 0.0269, 0.01] | [10.0, 2.478, 0.426, 0.1, 0.0427, 0.0211, 0.01] | 0 | [375.0, 500.0, 700.0, 925.0, 1200.0, 1500.0, 2341.0] | [750.0, 1000.0, 1500.0, 2200.0, 3000.0, 4000.0, 5765.0]
HV 160A | HV 160A | 160 | 0 | [10.0, 4.15, 1.03, 0.198, 0.1, 0.051, 0.0172, 0.01] | [10.0, 2.3, 0.734, 0.274, 0.1, 0.046, 0.0177, 0.01] | 0 | [480.0, 550.0, 700.0, 1000.0, 1260.0, 1600.0, 2500.0, 3227.0] | [960.0, 1300.0, 1700.0, 2200.0, 2996.0, 4000.0, 6000.0, 7946.0]
HV 16A | HV 16A | 16 | 0 | [10.0, 0.352, 0.164, 0.1, 0.0649, 0.0342, 0.01] | [10.0, 2.34, 0.722, 0.181, 0.1, 0.055, 0.0296, 0.01] | 0 | [48.0, 60.0, 65.0, 71.0, 80.0, 100.0, 162.0] | [96.0, 110.0, 125.0, 150.0, 168.0, 200.0, 250.0, 398.0]
HV 200A | HV 200A | 200 | 0 | [10.0, 4.267, 1.21, 0.403, 0.1, 0.058, 0.022, 0.01] | [10.0, 3.73, 1.654, 0.328, 0.1, 0.0531, 0.019, 0.01] | 0 | [600.0, 700.0, 900.0, 1150.0, 1665.0, 2000.0, 3000.0, 4313.0] | [1200.0, 1500.0, 1800.0, 2700.0, 3960.0, 5000.0, 7500.0, 10620.0]
HV 20A | HV 20A | 20 | 0 | [10.0, 1.3, 0.3, 0.155, 0.1, 0.0555, 0.023, 0.01] | [10.0, 1.3, 0.161, 0.1, 0.0611, 0.0399, 0.0141, 0.01] | 0 | [60.0, 70.0, 80.0, 87.0, 94.0, 110.0, 150.0, 216.0] | [120.0, 150.0, 200.0, 223.0, 260.0, 300.0, 450.0, 532.0]
HV 25A | HV 25A | 25 | 0 | [10.0, 2.512, 0.833, 0.299, 0.1, 0.0372, 0.0223, 0.01] | [10.0, 3.125, 0.597, 0.198, 0.1, 0.0378, 0.022, 0.01] | 0 | [75.0, 82.0, 90.0, 100.0, 124.0, 170.0, 200.0, 289.0] | [150.0, 170.0, 210.0, 250.0, 294.0, 400.0, 500.0, 711.0]
HV 31.5A | HV 31.5A | 31.5 | 0 | [10.0, 2.34, 0.722, 0.181, 0.1, 0.055, 0.0296, 0.01] | [10.0, 2.84, 0.368, 0.164, 0.1, 0.0621, 0.0378, 0.0195, 0.01] | 0 | [95.0, 110.0, 125.0, 150.0, 165.0, 200.0, 250.0, 390.0] | [189.0, 220.0, 300.0, 350.0, 393.0, 450.0, 530.0, 700.0, 960.0]
HV 40A | HV 40A | 40 | 0 | [10.0, 1.3, 0.161, 0.1, 0.0611, 0.0399, 0.0141, 0.01] | [10.0, 2.05, 0.369, 0.198, 0.1, 0.051, 0.0298, 0.01] | 0 | [120.0, 150.0, 200.0, 223.0, 260.0, 300.0, 450.0, 532.0] | [240.0, 300.0, 400.0, 450.0, 530.0, 650.0, 800.0, 1311.0]
HV 50A | HV 50A | 50 | 0 | [10.0, 3.215, 0.597, 0.198, 0.1, 0.0378, 0.022, 0.01] | [10.0, 3.64, 0.854, 0.281, 0.1, 0.0531, 0.022, 0.01] | 0 | [150.0, 170.0, 210.0, 250.0, 294.0, 400.0, 500.0, 711.0] | [300.0, 350.0, 450.0, 550.0, 700.0, 850.0, 1200.0, 1752.0]
HV 6.3A | HV 6.3A | 6.3 | 0 | [10.0, 1.39, 0.344, 0.168, 0.1, 0.056, 0.0263, 0.01] | [10.0, 1.711, 0.516, 0.198, 0.1, 0.0634, 0.0303, 0.01] | 0 | [19.0, 19.5, 20.4, 20.8, 22.0, 25.0, 32.0, 48.0] | [38.0, 40.0, 43.0, 48.0, 53.0, 60.0, 75.0, 118.0]
HV 63A | HV 63A | 63 | 0 | [10.0, 2.84, 0.368, 0.164, 0.1, 0.0621, 0.0378, 0.0195, 0.01] | [10.0, 1.82, 0.344, 0.1, 0.0467, 0.0269, 0.01] | 0 | [189.0, 220.0, 300.0, 350.0, 393.0, 450.0, 530.0, 700.0, 961.0] | [378.0, 500.0, 700.0, 934.0, 1200.0, 1500.0, 2366.0]
HV 80A | HV 80A | 80 | 0 | [10.0, 2.05, 0.369, 0.198, 0.1, 0.051, 0.0298, 0.01] | [10.0, 4.15, 1.03, 0.198, 0.1, 0.051, 0.0172, 0.01] | 0 | [240.0, 300.0, 400.0, 450.0, 530.0, 650.0, 800.0, 1311.0] | [480.0, 550.0, 700.0, 1000.0, 1260.0, 1600.0, 2500.0, 3227.0]
Siemens NH-1-100 | Siemens NH-1-100 | 100 | [5400.0, 2000.0, 400.0, 20.0, 1.0, 0.2, 0.012, 0.004] | 0 | 0 | [150.0, 190.0, 250.0, 430.0, 900.0, 1250.0, 2700.0, 3600.0] | 0 | 0
Siemens NH-1-125 | Siemens NH-1-125 | 125 | [4800.0, 120.0, 7.0, 0.1, 0.004] | 0 | 0 | [180.0, 400.0, 740.0, 2000.0, 4250.0] | 0 | 0
Siemens NH-1-16 | Siemens NH-1-16 | 16 | [4000.0, 400.0, 2.0, 0.1, 0.04, 0.01] | 0 | 0 | [26.0, 35.0, 75.0, 150.0, 200.0, 300.0] | 0 | 0
Siemens NH-1-160 | Siemens NH-1-160 | 160 | [4800.0, 120.0, 7.0, 0.1, 0.004] | 0 | 0 | [210.0, 500.0, 900.0, 2300.0, 5000.0] | 0 | 0
Siemens NH-1-25 | Siemens NH-1-25 | 25 | [4000.0, 1000.0, 10.0, 0.2, 0.02, 0.01] | 0 | 0 | [40.0, 50.0, 100.0, 210.0, 400.0, 500.0] | 0 | 0
Siemens NH-1-50 | Siemens NH-1-50 | 50 | [4000.0, 40.0, 4.0, 1.0, 0.02, 0.01] | 0 | 0 | [86.0, 200.0, 300.0, 400.0, 1000.0, 1280.0] | 0 | 0
Siemens NH-1-63 | Siemens NH-1-63 | 63 | [4000.0, 100.0, 10.0, 2.0, 0.04, 0.01] | 0 | 0 | [100.0, 200.0, 300.0, 400.0, 1000.0, 1500.0] | 0 | 0
Siemens NH-1-80 | Siemens NH-1-80 | 80 | [4800.0, 120.0, 7.0, 0.1, 0.01] | 0 | 0 | [150.58, 250.0, 450.0, 1150.0, 2470.0] | 0 | 0
Siemens NH-2-1000 | Siemens NH-2-1000 | 1000 | [4800.0, 120.0, 7.0, 0.1, 0.004] | 0 | 0 | [1900.0, 3500.0, 8400.0, 24000.0, 52000.0] | 0 | 0
Siemens NH-2-200 | Siemens NH-2-200 | 200 | [4800.0, 120.0, 7.0, 0.1, 0.004] | 0 | 0 | [280.0, 650.0, 1200.0, 3000.0, 7000.0] | 0 | 0
Siemens NH-2-224 | Siemens NH-2-224 | 224 | [4800.0, 120.0, 7.0, 0.2, 0.04, 0.004] | 0 | 0 | [400.0, 750.0, 1453.0, 3025.0, 4315.0, 7600.0] | 0 | 0
Siemens NH-2-250 | Siemens NH-2-250 | 250 | [4800.0, 120.0, 7.0, 0.1, 0.004] | 0 | 0 | [450.0, 800.0, 1650.0, 4000.0, 8500.0] | 0 | 0
Siemens NH-2-315 | Siemens NH-2-315 | 315 | [4800.0, 120.0, 7.0, 0.1, 0.004] | 0 | 0 | [550.0, 920.0, 1900.0, 5000.0, 11000.0] | 0 | 0
Siemens NH-2-355 | Siemens NH-2-355 | 355 | [4800.0, 120.0, 6.0, 0.1, 0.004] | 0 | 0 | [650.0, 1116.27, 2350.0, 5840.0, 12790.0] | 0 | 0
Siemens NH-2-400 | Siemens NH-2-400 | 400 | [4800.0, 120.0, 7.0, 0.1, 0.004] | 0 | 0 | [720.0, 1350.0, 2800.0, 6500.0, 15000.0] | 0 | 0
Siemens NH-2-425 | Siemens NH-2-425 | 425 | [4800.0, 120.0, 7.0, 0.1, 0.004] | 0 | 0 | [850.0, 1500.0, 3050.0, 7500.0, 16500.0] | 0 | 0
Siemens NH-2-630 | Siemens NH-2-630 | 630 | [4800.0, 120.0, 7.0, 0.1, 0.004] | 0 | 0 | [1200.0, 2000.0, 4800.0, 12000.0, 26000.0] | 0 | 0

## res_bus
| vm_pu | va_degree | p_mw | q_mvar
0 | 0.97266 | -0.19203 | 0.0012342 | 0.00030933
1 | 0.9729 | -0.19026 | 0.0028236 | 0.00070767
2 | 0.97309 | -0.18892 | 0.015854 | 0.0039734
3 | 0.97282 | -0.19086 | 0.015665 | 0.0039259
4 | 0.99673 | -0.022952 | 0 | 0
5 | 0.99681 | -0.022383 | 0.0031325 | 0.00078508
6 | 0.99653 | -0.024399 | 0 | 0
7 | 0.99651 | -0.024488 | 0 | 0
8 | 0.99641 | -0.025225 | 0.0010681 | 0.00026769
9 | 0.9726 | -0.19243 | 0.012729 | 0.0031902
10 | 0.97093 | -0.20445 | 0.0012063 | 0.00030232
11 | 0.97059 | -0.20687 | 0.0027496 | 0.00068911
12 | 0.99682 | -0.02233 | 0.0017863 | 0.00044769
13 | 0.99651 | -0.024492 | 0.0019765 | 0.00049535
14 | 1 | 0 | -0.23699 | -0.059822
15 | 0.99245 | -0.052127 | 0 | 0
16 | 0.97056 | -0.20715 | 0.0013655 | 0.00034223
17 | 0.97028 | -0.20913 | 0.0012151 | 0.00030453
18 | 0.97019 | -0.20977 | 0.0079144 | 0.0019835
19 | 0.98128 | -0.13045 | 0.0010898 | 0.00027312
20 | 0.98129 | -0.13033 | 0.00122 | 0.00030577
21 | 0.97326 | -0.1877 | 0.0027134 | 0.00068004
22 | 0.98133 | -0.13007 | 0.0012394 | 0.00031061
23 | 0.99084 | -0.063471 | 0.0025652 | 0.0006429
24 | 0.99121 | -0.060855 | 0.0036856 | 0.0009237
25 | 0.99059 | -0.06526 | 0.0092666 | 0.0023224
26 | 0.99235 | -0.052853 | 0 | 0
27 | 0.99059 | -0.065183 | 0.0096009 | 0.0024062
28 | 0.9817 | -0.12743 | 0 | 0
29 | 0.9814 | -0.12961 | 0.0014524 | 0.00036401
30 | 0.97746 | -0.15759 | 0.011916 | 0.0029865
31 | 0.99017 | -0.068124 | 0.0039143 | 0.00098101
32 | 0.97562 | -0.17073 | 0.01228 | 0.0030778
33 | 0.9762 | -0.16662 | 0.012395 | 0.0031064
34 | 0.97508 | -0.17458 | 0.0036801 | 0.00092233
35 | 0.97744 | -0.15775 | 0.010847 | 0.0027186
36 | 0.97477 | -0.17681 | 0.0039962 | 0.0010015
37 | 0.97456 | -0.17834 | 0.012315 | 0.0030864
38 | 0.97445 | -0.17911 | 0.0039039 | 0.0009784
39 | 0.9742 | -0.18096 | 0.00095982 | 0.00024055
40 | 0.97394 | -0.18282 | 0.001188 | 0.00029775
41 | 0.97378 | -0.18391 | 0.012288 | 0.0030796
42 | 0.98879 | -0.077806 | 0.0019519 | 0.00048919
43 | 0.98884 | -0.077456 | 0.0022467 | 0.00056309
44 | 0.98847 | -0.080053 | 0.0034748 | 0.00087087
45 | 0.98759 | -0.086282 | 0.001418 | 0.00035538
46 | 0.98746 | -0.087195 | 0.0025659 | 0.00064309
47 | 0.98692 | -0.090996 | 0.001349 | 0.00033809
48 | 0.98632 | -0.095192 | 0.0011227 | 0.00028138
49 | 0.98175 | -0.12759 | 0 | 0
50 | 0.98063 | -0.1356 | 0.00099461 | 0.00024927
51 | 0.97988 | -0.14088 | 0.0014142 | 0.00035442
52 | 0.97957 | -0.14314 | 0.00046573 | 0.00011672
53 | 0.99645 | -0.024946 | 0 | 0
54 | 0.99641 | -0.025215 | 0.0020493 | 0.00051361
55 | 0.97862 | -0.14989 | 0.0017446 | 0.00043723
56 | 0.97824 | -0.1526 | 0 | 0
57 | 0.97815 | -0.15326 | 0.00045047 | 0.0001129
58 | 0.978 | -0.15434 | 0.00073006 | 0.00018297
59 | 0.9778 | -0.15577 | 0 | 0
60 | 0.97629 | -0.16661 | 0 | 0
61 | 0.97734 | -0.1591 | 0.00039293 | 9.8477e-05
62 | 0.97766 | -0.1568 | 0.00073591 | 0.00018444
63 | 0.97728 | -0.15951 | 0.002582 | 0.00064711
64 | 0.97613 | -0.16774 | 0.00032279 | 8.09e-05
65 | 0.97596 | -0.16899 | 0.00094037 | 0.00023568
66 | 0.97529 | -0.1738 | 0.0018962 | 0.00047523
67 | 0.97228 | -0.19546 | 0.0013261 | 0.00033236
68 | 0.97142 | -0.20165 | 0.00081179 | 0.00020345
69 | 0.97145 | -0.20142 | 0 | 0
70 | 0.97159 | -0.20045 | 0.00015454 | 3.873e-05
71 | 0.97126 | -0.2028 | 0.0021707 | 0.00054403
72 | 0.97205 | -0.19709 | 0 | 0
73 | 0.97199 | -0.19752 | 0.00052542 | 0.00013168
74 | 0.97176 | -0.19921 | 0.0018648 | 0.00046737
75 | 0.9712 | -0.20328 | 0.00077998 | 0.00019548
76 | 0.97117 | -0.20345 | 0 | 0
77 | 0.97112 | -0.20382 | 0 | 0
78 | 0.97178 | -0.1991 | 0.00038096 | 9.5478e-05
79 | 0.9711 | -0.20397 | 0.0011144 | 0.0002793
80 | 0.99998 | 149.9947 | 0 | 0

## res_line
| p_from_mw | q_from_mvar | p_to_mw | q_to_mvar | pl_mw | ql_mvar | i_from_ka | i_to_ka | i_ka | vm_from_pu | va_from_degree | vm_to_pu | va_to_degree | loading_percent
0 | -0.0012342 | -0.00030933 | 0.0012345 | 0.00030777 | 3.0022e-07 | -1.5604e-06 | 0.0018882 | 0.0018876 | 0.0018882 | 0.97266 | -0.19203 | 0.9729 | -0.19026 | 0.69933
1 | -0.046944 | -0.011767 | 0.046953 | 0.01177 | 8.7306e-06 | 3.0546e-06 | 0.0718 | 0.0718 | 0.0718 | 0.9729 | -0.19026 | 0.97309 | -0.18892 | 8.8642
2 | 0.042886 | 0.010752 | -0.042883 | -0.010751 | 3.5129e-06 | 1.2049e-06 | 0.065594 | 0.065594 | 0.065594 | 0.9729 | -0.19026 | 0.97282 | -0.19086 | 8.098
3 | -0.062807 | -0.015744 | 0.062818 | 0.015748 | 1.0637e-05 | 3.8844e-06 | 0.096044 | 0.096044 | 0.096044 | 0.97309 | -0.18892 | 0.97326 | -0.1877 | 11.8573
4 | 0.027218 | 0.0068247 | -0.027212 | -0.0068227 | 5.9208e-06 | 2.0054e-06 | 0.041633 | 0.041633 | 0.041633 | 0.97282 | -0.19086 | 0.9726 | -0.19243 | 7.7099
5 | -0.0050952 | -0.0012753 | 0.0050956 | 0.0012753 | 4.0045e-07 | 9.4272e-09 | 0.0076061 | 0.007606 | 0.0076061 | 0.99673 | -0.022952 | 0.99681 | -0.022383 | 2.8171
6 | 0.0050952 | 0.0012753 | -0.0050942 | -0.0012753 | 1.0177e-06 | 2.4072e-08 | 0.0076061 | 0.0076062 | 0.0076062 | 0.99673 | -0.022952 | 0.99653 | -0.024399 | 2.8171
7 | -0.0082281 | -0.0020604 | 0.0082282 | 0.0020604 | 6.0821e-08 | 1.497e-08 | 0.012282 | 0.012282 | 0.012282 | 0.99681 | -0.022383 | 0.99682 | -0.02233 | 4.5489
8 | 0.004026 | 0.0010086 | -0.004026 | -0.0010086 | 5.2169e-08 | -1.0075e-08 | 0.0060115 | 0.0060115 | 0.0060115 | 0.99653 | -0.024399 | 0.99651 | -0.024492 | 2.2265
9 | 0.0010682 | 0.00026673 | -0.0010682 | -0.00026684 | 1.3151e-08 | -1.0291e-07 | 0.0015947 | 0.0015947 | 0.0015947 | 0.99653 | -0.024399 | 0.99651 | -0.024488 | 0.59065
10 | 0.0010682 | 0.00026684 | -0.0010681 | -0.00026769 | 1.0864e-07 | -8.4979e-07 | 0.0015947 | 0.0015951 | 0.0015951 | 0.99651 | -0.024488 | 0.99641 | -0.025225 | 0.59076
11 | 0.014483 | 0.0036325 | -0.014459 | -0.0036242 | 2.4113e-05 | 8.2991e-06 | 0.022159 | 0.022159 | 0.022159 | 0.9726 | -0.19243 | 0.97093 | -0.20445 | 8.2072
12 | 0.013253 | 0.0033219 | -0.013248 | -0.0033204 | 4.4362e-06 | 1.4932e-06 | 0.020311 | 0.020311 | 0.020311 | 0.97093 | -0.20445 | 0.97059 | -0.20687 | 7.5225
13 | 0.010499 | 0.0026313 | -0.010498 | -0.0026312 | 4.0963e-07 | 1.2623e-07 | 0.016095 | 0.016095 | 0.016095 | 0.97059 | -0.20687 | 0.97056 | -0.20715 | 5.9613
14 | -0.010014 | -0.0025081 | 0.010045 | 0.0025171 | 3.0977e-05 | 9.0089e-06 | 0.014949 | 0.014948 | 0.014949 | 0.99682 | -0.02233 | 1 | 0 | 5.5365
15 | 0.0020495 | 0.00051323 | -0.0020494 | -0.00051347 | 1.2872e-07 | -2.3743e-07 | 0.0030602 | 0.0030603 | 0.0030603 | 0.99651 | -0.024492 | 0.99645 | -0.024946 | 1.1335
16 | 0.22615 | 0.057305 | -0.22449 | -0.056671 | 0.0016561 | 0.00063423 | 0.33673 | 0.33673 | 0.33673 | 1 | 0 | 0.99245 | -0.052127 | 41.5722
17 | 0.15904 | 0.04022 | -0.15737 | -0.039583 | 0.0016701 | 0.00063694 | 0.23859 | 0.23859 | 0.23859 | 0.99245 | -0.052127 | 0.9817 | -0.12743 | 29.4556
18 | 0.065448 | 0.016451 | -0.065442 | -0.016448 | 6.6098e-06 | 2.4144e-06 | 0.098146 | 0.098146 | 0.098146 | 0.99245 | -0.052127 | 0.99235 | -0.052853 | 12.1168
19 | 0.0091327 | 0.002289 | -0.0091302 | -0.0022882 | 2.4969e-06 | 7.0819e-07 | 0.014002 | 0.014002 | 0.014002 | 0.97056 | -0.20715 | 0.97028 | -0.20913 | 5.1859
20 | 0.0079151 | 0.0019837 | -0.0079144 | -0.0019835 | 7.0163e-07 | 1.7561e-07 | 0.012139 | 0.012139 | 0.012139 | 0.97028 | -0.20913 | 0.97019 | -0.20977 | 4.4958
21 | -0.0010898 | -0.00027312 | 0.0010898 | 0.000273 | 1.7664e-08 | -1.2416e-07 | 0.0016525 | 0.0016525 | 0.0016525 | 0.98128 | -0.13045 | 0.98129 | -0.13033 | 0.61205
22 | -0.0023098 | -0.00057877 | 0.0023099 | 0.00057867 | 8.2525e-08 | -1.0446e-07 | 0.0035025 | 0.0035025 | 0.0035025 | 0.98129 | -0.13033 | 0.98133 | -0.13007 | 1.2972
23 | -0.065531 | -0.016428 | 0.065566 | 0.01644 | 3.4388e-05 | 1.2612e-05 | 0.10019 | 0.10019 | 0.10019 | 0.97326 | -0.1877 | 0.97378 | -0.18391 | 12.3694
24 | -0.0035493 | -0.00088928 | 0.0035495 | 0.00088921 | 2.2714e-07 | -7.1432e-08 | 0.0053818 | 0.0053817 | 0.0053818 | 0.98133 | -0.13007 | 0.9814 | -0.12961 | 1.9932
25 | -0.011834 | -0.002966 | 0.011838 | 0.0029673 | 4.2871e-06 | 1.3686e-06 | 0.017772 | 0.017772 | 0.017772 | 0.99084 | -0.063471 | 0.99121 | -0.060855 | 6.5823
26 | 0.0092689 | 0.0023231 | -0.0092666 | -0.0023224 | 2.2962e-06 | 6.3861e-07 | 0.01392 | 0.01392 | 0.01392 | 0.99084 | -0.063471 | 0.99059 | -0.06526 | 5.1555
27 | -0.015524 | -0.003891 | 0.015541 | 0.003897 | 1.7217e-05 | 5.9664e-06 | 0.023305 | 0.023305 | 0.023305 | 0.99121 | -0.060855 | 0.99235 | -0.052853 | 8.6314
28 | 0.0499 | 0.012551 | -0.049815 | -0.01252 | 8.5652e-05 | 3.1679e-05 | 0.074841 | 0.074842 | 0.074842 | 0.99235 | -0.052853 | 0.99059 | -0.065183 | 13.8596
29 | 0.040214 | 0.010114 | -0.040197 | -0.010107 | 1.6481e-05 | 6.2456e-06 | 0.06042 | 0.06042 | 0.06042 | 0.99059 | -0.065183 | 0.99017 | -0.068124 | 22.3777
30 | 0.0050034 | 0.0012533 | -0.0050019 | -0.0012532 | 1.5122e-06 | 4.9033e-08 | 0.0075837 | 0.0075839 | 0.0075839 | 0.9817 | -0.12743 | 0.9814 | -0.12961 | 2.8088
31 | 0.15237 | 0.03833 | -0.15173 | -0.038086 | 0.00063836 | 0.00024335 | 0.23101 | 0.23101 | 0.23101 | 0.9817 | -0.12743 | 0.97746 | -0.15759 | 28.5195
32 | 0.13982 | 0.0351 | -0.13981 | -0.035099 | 3.0004e-06 | 1.142e-06 | 0.21287 | 0.21287 | 0.21287 | 0.97746 | -0.15759 | 0.97744 | -0.15775 | 26.2799
33 | 0.036283 | 0.0091263 | -0.036236 | -0.0091085 | 4.7152e-05 | 1.7809e-05 | 0.054538 | 0.054538 | 0.054538 | 0.99017 | -0.068124 | 0.98884 | -0.077456 | 20.1991
34 | -0.11635 | -0.029188 | 0.11641 | 0.029213 | 6.6352e-05 | 2.514e-05 | 0.17746 | 0.17746 | 0.17746 | 0.97562 | -0.17073 | 0.9762 | -0.16662 | 21.9087
35 | 0.10407 | 0.02611 | -0.10401 | -0.026089 | 5.5595e-05 | 2.0985e-05 | 0.15873 | 0.15873 | 0.15873 | 0.97562 | -0.17073 | 0.97508 | -0.17458 | 19.5964
36 | -0.12881 | -0.03232 | 0.12897 | 0.03238 | 0.0001588 | 6.0333e-05 | 0.19635 | 0.19635 | 0.19635 | 0.9762 | -0.16662 | 0.97744 | -0.15775 | 24.2412
37 | 0.10033 | 0.025167 | -0.1003 | -0.025155 | 3.1034e-05 | 1.1698e-05 | 0.15311 | 0.15311 | 0.15311 | 0.97508 | -0.17458 | 0.97477 | -0.17681 | 18.9031
38 | 0.096302 | 0.024154 | -0.096282 | -0.024146 | 2.0401e-05 | 7.6768e-06 | 0.14701 | 0.14701 | 0.14701 | 0.97477 | -0.17681 | 0.97456 | -0.17834 | 18.1499
39 | 0.083967 | 0.02106 | -0.083958 | -0.021056 | 8.9384e-06 | 3.3401e-06 | 0.12821 | 0.12821 | 0.12821 | 0.97456 | -0.17834 | 0.97445 | -0.17911 | 15.8285
40 | 0.080054 | 0.020078 | -0.080034 | -0.02007 | 2.0473e-05 | 7.6283e-06 | 0.12225 | 0.12225 | 0.12225 | 0.97445 | -0.17911 | 0.9742 | -0.18096 | 15.0926
41 | 0.079074 | 0.01983 | -0.079053 | -0.019822 | 2.0445e-05 | 7.6117e-06 | 0.12078 | 0.12078 | 0.12078 | 0.9742 | -0.18096 | 0.97394 | -0.18282 | 14.9116
42 | 0.077865 | 0.019524 | -0.077854 | -0.01952 | 1.1761e-05 | 4.3743e-06 | 0.11897 | 0.11897 | 0.11897 | 0.97394 | -0.18282 | 0.97378 | -0.18391 | 14.6875
43 | -0.033988 | -0.0085448 | 0.033989 | 0.0085454 | 1.6591e-06 | 6.2509e-07 | 0.051157 | 0.051157 | 0.051157 | 0.98879 | -0.077806 | 0.98884 | -0.077456 | 18.9469
44 | 0.032036 | 0.0080556 | -0.032026 | -0.0080518 | 1.0029e-05 | 3.7686e-06 | 0.048219 | 0.048219 | 0.048219 | 0.98879 | -0.077806 | 0.98847 | -0.080053 | 17.859
45 | 0.028551 | 0.007181 | -0.028526 | -0.0071717 | 2.4773e-05 | 9.253e-06 | 0.042989 | 0.042989 | 0.042989 | 0.98847 | -0.080053 | 0.98759 | -0.086282 | 15.9217
46 | 0.027108 | 0.0068163 | -0.027105 | -0.0068151 | 3.4497e-06 | 1.2844e-06 | 0.040852 | 0.040852 | 0.040852 | 0.98759 | -0.086282 | 0.98746 | -0.087195 | 15.1304
47 | 0.024539 | 0.006172 | -0.024526 | -0.0061672 | 1.2997e-05 | 4.8041e-06 | 0.036985 | 0.036986 | 0.036986 | 0.98746 | -0.087195 | 0.98692 | -0.090996 | 13.6984
48 | 0.023177 | 0.0058291 | -0.023163 | -0.0058241 | 1.3551e-05 | 4.9848e-06 | 0.034952 | 0.034952 | 0.034952 | 0.98692 | -0.090996 | 0.98632 | -0.095192 | 12.9451
49 | 0.02204 | 0.0055427 | -0.021941 | -0.0055064 | 9.9089e-05 | 3.6287e-05 | 0.033258 | 0.033259 | 0.033259 | 0.98632 | -0.095192 | 0.98175 | -0.12759 | 12.318
50 | 0.021941 | 0.0055064 | -0.021917 | -0.0054975 | 2.4371e-05 | 8.9276e-06 | 0.033259 | 0.033259 | 0.033259 | 0.98175 | -0.12759 | 0.98063 | -0.1356 | 12.318
51 | 0.020922 | 0.0052482 | -0.020907 | -0.0052426 | 1.533e-05 | 5.5889e-06 | 0.031749 | 0.03175 | 0.03175 | 0.98063 | -0.1356 | 0.97988 | -0.14088 | 11.7591
52 | 0.019493 | 0.0048882 | -0.019487 | -0.004886 | 6.0804e-06 | 2.1986e-06 | 0.029602 | 0.029602 | 0.029602 | 0.97988 | -0.14088 | 0.97957 | -0.14314 | 10.9637
53 | 0.019021 | 0.0047693 | -0.019003 | -0.0047629 | 1.7799e-05 | 6.4159e-06 | 0.028895 | 0.028895 | 0.028895 | 0.97957 | -0.14314 | 0.97862 | -0.14989 | 10.7018
54 | 0.0020494 | 0.00051347 | -0.0020493 | -0.00051361 | 7.6059e-08 | -1.4027e-07 | 0.0030603 | 0.0030604 | 0.0030604 | 0.99645 | -0.024946 | 0.99641 | -0.025215 | 1.1335
55 | 0.017259 | 0.0043256 | -0.017252 | -0.0043233 | 6.4688e-06 | 2.2989e-06 | 0.026242 | 0.026242 | 0.026242 | 0.97862 | -0.14989 | 0.97824 | -0.1526 | 9.7193
56 | 0.0041646 | 0.0010417 | -0.0041642 | -0.0010418 | 3.7572e-07 | -4.3891e-08 | 0.006334 | 0.0063341 | 0.0063341 | 0.97824 | -0.1526 | 0.97815 | -0.15326 | 2.346
57 | 0.013088 | 0.0032816 | -0.013084 | -0.0032806 | 3.1501e-06 | 1.0517e-06 | 0.019908 | 0.019908 | 0.019908 | 0.97824 | -0.1526 | 0.978 | -0.15434 | 7.3734
58 | 0.0037137 | 0.00092888 | -0.0037124 | -0.00092919 | 1.2891e-06 | -3.1651e-07 | 0.0056488 | 0.0056491 | 0.0056491 | 0.97815 | -0.15326 | 0.9778 | -0.15577 | 2.0923
59 | 0.012354 | 0.0030976 | -0.012333 | -0.0030907 | 2.0967e-05 | 6.8731e-06 | 0.018797 | 0.018798 | 0.018798 | 0.978 | -0.15434 | 0.97629 | -0.16661 | 6.9622
60 | 0.0037124 | 0.00092919 | -0.0037119 | -0.00092932 | 5.2687e-07 | -1.2917e-07 | 0.0056491 | 0.0056492 | 0.0056492 | 0.9778 | -0.15577 | 0.97766 | -0.1568 | 2.0923
61 | 0.012333 | 0.0030907 | -0.012331 | -0.0030901 | 1.9352e-06 | 6.3458e-07 | 0.018798 | 0.018798 | 0.018798 | 0.97629 | -0.16661 | 0.97613 | -0.16774 | 6.9622
62 | -0.0029751 | -0.00074545 | 0.002976 | 0.00074489 | 9.4473e-07 | -5.6176e-07 | 0.0045295 | 0.0045292 | 0.0045295 | 0.97734 | -0.1591 | 0.97766 | -0.1568 | 1.6776
63 | 0.0025821 | 0.00064697 | -0.002582 | -0.00064711 | 1.4682e-07 | -1.3429e-07 | 0.0039313 | 0.0039313 | 0.0039313 | 0.97734 | -0.1591 | 0.97728 | -0.15951 | 1.4561
64 | 0.012009 | 0.0030092 | -0.012007 | -0.0030085 | 2.08e-06 | 6.7569e-07 | 0.018306 | 0.018306 | 0.018306 | 0.97613 | -0.16774 | 0.97596 | -0.16899 | 6.78
65 | 0.011066 | 0.0027728 | -0.011059 | -0.0027705 | 7.3541e-06 | 2.3115e-06 | 0.016872 | 0.016872 | 0.016872 | 0.97596 | -0.16899 | 0.97529 | -0.1738 | 6.249
66 | 0.0091627 | 0.0022953 | -0.0091353 | -0.0022875 | 2.7398e-05 | 7.7427e-06 | 0.013979 | 0.01398 | 0.01398 | 0.97529 | -0.1738 | 0.97228 | -0.19546 | 5.1779
67 | 0.0078091 | 0.0019552 | -0.0078074 | -0.0019547 | 1.7608e-06 | 4.3225e-07 | 0.011951 | 0.011951 | 0.011951 | 0.97228 | -0.19546 | 0.97205 | -0.19709 | 4.4262
68 | -0.00081179 | -0.00020345 | 0.00081181 | 0.00020313 | 2.564e-08 | -3.1916e-07 | 0.0012435 | 0.0012434 | 0.0012435 | 0.97142 | -0.20165 | 0.97145 | -0.20142 | 0.46055
69 | -0.004878 | -0.0012209 | 0.0048786 | 0.0012209 | 6.541e-07 | 1.9035e-08 | 0.0074712 | 0.0074711 | 0.0074712 | 0.97145 | -0.20142 | 0.97159 | -0.20045 | 2.7671
70 | 0.0040661 | 0.0010178 | -0.0040654 | -0.0010179 | 7.7448e-07 | -9.8231e-08 | 0.0062278 | 0.006228 | 0.006228 | 0.97145 | -0.20142 | 0.97126 | -0.2028 | 2.3066
71 | -0.0050331 | -0.0012597 | 0.005034 | 0.0012597 | 8.6102e-07 | 4.3469e-08 | 0.0077078 | 0.0077077 | 0.0077078 | 0.97159 | -0.20045 | 0.97176 | -0.19921 | 2.8547
72 | 0.0018947 | 0.00047386 | -0.0018945 | -0.0004741 | 1.2656e-07 | -2.4929e-07 | 0.0029023 | 0.0029024 | 0.0029024 | 0.97126 | -0.2028 | 0.9712 | -0.20328 | 1.075
73 | 0.0078074 | 0.0019547 | -0.0078069 | -0.0019546 | 4.7008e-07 | 1.1542e-07 | 0.011951 | 0.011951 | 0.011951 | 0.97205 | -0.19709 | 0.97199 | -0.19752 | 4.4262
74 | 0.0072815 | 0.0018229 | -0.0072799 | -0.0018226 | 1.5805e-06 | 3.5526e-07 | 0.011146 | 0.011147 | 0.011147 | 0.97199 | -0.19752 | 0.97178 | -0.1991 | 4.1283
75 | -0.0068988 | -0.0017271 | 0.0068989 | 0.0017271 | 1.0904e-07 | 2.2536e-08 | 0.010563 | 0.010563 | 0.010563 | 0.97176 | -0.19921 | 0.97178 | -0.1991 | 3.9123
76 | 0.0011145 | 0.00027862 | -0.0011145 | -0.00027879 | 2.6041e-08 | -1.6712e-07 | 0.0017074 | 0.0017075 | 0.0017075 | 0.9712 | -0.20328 | 0.97117 | -0.20345 | 0.63239
77 | 0.0011145 | 0.00027879 | -0.0011145 | -0.00027916 | 5.7093e-08 | -3.6632e-07 | 0.0017075 | 0.0017076 | 0.0017076 | 0.97117 | -0.20345 | 0.97112 | -0.20382 | 0.63244
78 | 0.0011145 | 0.00027916 | -0.0011144 | -0.0002793 | 2.309e-08 | -1.4812e-07 | 0.0017076 | 0.0017077 | 0.0017077 | 0.97112 | -0.20382 | 0.9711 | -0.20397 | 0.63246

## res_trafo
| p_hv_mw | q_hv_mvar | p_lv_mw | q_lv_mvar | pl_mw | ql_mvar | i_hv_ka | i_lv_ka | vm_hv_pu | va_hv_degree | vm_lv_pu | va_lv_degree | loading_percent
0 | 2.5187e-16 | 8.8016e-16 | 0.00079998 | 7.4552e-08 | 0.00079998 | 7.4552e-08 | 2.6429e-17 | 0.0011547 | 0.99998 | 149.9947 | 1 | 0 | 0.31999

## res_ext_grid
| p_mw | q_mvar
0 | 0.24141 | 0.060928

## res_load
| p_mw | q_mvar
0 | 0.0012342 | 0.00030933
1 | 0.0028236 | 0.00070767
2 | 0.015854 | 0.0039734
3 | 0.015665 | 0.0039259
4 | 0.0031325 | 0.00078508
5 | 0.0010681 | 0.00026769
6 | 0.012729 | 0.0031902
7 | 0.0012063 | 0.00030232
8 | 0.0027496 | 0.00068911
9 | 0.0017863 | 0.00044769
10 | 0.0019765 | 0.00049535
11 | 0.0044132 | 0.0011061
12 | 0.0013655 | 0.00034223
13 | 0.0012151 | 0.00030453
14 | 0.0079144 | 0.0019835
15 | 0.0010898 | 0.00027312
16 | 0.00122 | 0.00030577
17 | 0.0027134 | 0.00068004
18 | 0.0012394 | 0.00031061
19 | 0.0025652 | 0.0006429
20 | 0.0036856 | 0.0009237
21 | 0.0092666 | 0.0023224
22 | 0.0096009 | 0.0024062
23 | 0.0014524 | 0.00036401
24 | 0.011916 | 0.0029865
25 | 0.0039143 | 0.00098101
26 | 0.01228 | 0.0030778
27 | 0.012395 | 0.0031064
28 | 0.0036801 | 0.00092233
29 | 0.010847 | 0.0027186
30 | 0.0039962 | 0.0010015
31 | 0.012315 | 0.0030864
32 | 0.0039039 | 0.0009784
33 | 0.00095982 | 0.00024055
34 | 0.001188 | 0.00029775
35 | 0.012288 | 0.0030796
36 | 0.0019519 | 0.00048919
37 | 0.0022467 | 0.00056309
38 | 0.0034748 | 0.00087087
39 | 0.001418 | 0.00035538
40 | 0.0025659 | 0.00064309
41 | 0.001349 | 0.00033809
42 | 0.0011227 | 0.00028138
43 | 0.00099461 | 0.00024927
44 | 0.0014142 | 0.00035442
45 | 0.00046573 | 0.00011672
46 | 0.0020493 | 0.00051361
47 | 0.0017446 | 0.00043723
48 | 0.00045047 | 0.0001129
49 | 0.00073006 | 0.00018297
50 | 0.00039293 | 9.8477e-05
51 | 0.00073591 | 0.00018444
52 | 0.002582 | 0.00064711
53 | 0.00032279 | 8.09e-05
54 | 0.00094037 | 0.00023568
55 | 0.0018962 | 0.00047523
56 | 0.0013261 | 0.00033236
57 | 0.00081179 | 0.00020345
58 | 0.00015454 | 3.873e-05
59 | 0.0021707 | 0.00054403
60 | 0.00052542 | 0.00013168
61 | 0.0018648 | 0.00046737
62 | 0.00077998 | 0.00019548
63 | 0.00038096 | 9.5478e-05
64 | 0.0011144 | 0.0002793

## dtypes
| element | column | dtype
0 | bus | name | object
1 | bus | vn_kv | float64
2 | bus | type | object
3 | bus | zone | object
4 | bus | in_service | bool
5 | load | name | object
6 | load | bus | uint32
7 | load | p_mw | float64
8 | load | q_mvar | float64
9 | load | const_z_percent | float64
10 | load | const_i_percent | float64
11 | load | sn_mva | float64
12 | load | scaling | float64
13 | load | in_service | bool
14 | load | type | object
15 | ext_grid | name | object
16 | ext_grid | bus | uint32
17 | ext_grid | vm_pu | float64
18 | ext_grid | va_degree | float64
19 | ext_grid | slack_weight | float64
20 | ext_grid | in_service | bool
21 | line | name | object
22 | line | std_type | object
23 | line | from_bus | uint32
24 | line | to_bus | uint32
25 | line | length_km | float64
26 | line | r_ohm_per_km | float64
27 | line | x_ohm_per_km | float64
28 | line | c_nf_per_km | float64
29 | line | g_us_per_km | float64
30 | line | max_i_ka | float64
31 | line | df | float64
32 | line | parallel | uint32
33 | line | type | object
34 | line | in_service | bool
35 | trafo | name | object
36 | trafo | std_type | object
37 | trafo | hv_bus | uint32
38 | trafo | lv_bus | uint32
39 | trafo | sn_mva | float64
40 | trafo | vn_hv_kv | float64
41 | trafo | vn_lv_kv | float64
42 | trafo | vk_percent | float64
43 | trafo | vkr_percent | float64
44 | trafo | pfe_kw | float64
45 | trafo | i0_percent | float64
46 | trafo | shift_degree | float64
47 | trafo | tap_side | object
48 | trafo | tap_neutral | int32
49 | trafo | tap_min | int32
50 | trafo | tap_max | int32
51 | trafo | tap_step_percent | float64
52 | trafo | tap_step_degree | float64
53 | trafo | tap_pos | int32
54 | trafo | tap_phase_shifter | bool
55 | trafo | parallel | uint32
56 | trafo | df | float64
57 | trafo | in_service | bool
58 | line_geodata | coords | object
59 | bus_geodata | x | float64
60 | bus_geodata | y | float64
61 | bus_geodata | coords | object
62 | res_bus | vm_pu | float64
63 | res_bus | va_degree | float64
64 | res_bus | p_mw | float64
65 | res_bus | q_mvar | float64
66 | res_line | p_from_mw | float64
67 | res_line | q_from_mvar | float64
68 | res_line | p_to_mw | float64
69 | res_line | q_to_mvar | float64
70 | res_line | pl_mw | float64
71 | res_line | ql_mvar | float64
72 | res_line | i_from_ka | float64
73 | res_line | i_to_ka | float64
74 | res_line | i_ka | float64
75 | res_line | vm_from_pu | float64
76 | res_line | va_from_degree | float64
77 | res_line | vm_to_pu | float64
78 | res_line | va_to_degree | float64
79 | res_line | loading_percent | float64
80 | res_trafo | p_hv_mw | float64
81 | res_trafo | q_hv_mvar | float64
82 | res_trafo | p_lv_mw | float64
83 | res_trafo | q_lv_mvar | float64
84 | res_trafo | pl_mw | float64
85 | res_trafo | ql_mvar | float64
86 | res_trafo | i_hv_ka | float64
87 | res_trafo | i_lv_ka | float64
88 | res_trafo | vm_hv_pu | float64
89 | res_trafo | va_hv_degree | float64
90 | res_trafo | vm_lv_pu | float64
91 | res_trafo | va_lv_degree | float64
92 | res_trafo | loading_percent | float64
93 | res_ext_grid | p_mw | float64
94 | res_ext_grid | q_mvar | float64
95 | res_load | p_mw | float64
96 | res_load | q_mvar | float64

## parameters
| version | format_version | converged | OPF_converged | name | f_hz | sn_mva
0 | 2.14.6 | 2.14.0 | TRUE | FALSE |  | 50 | 1