## bus
| name | vn_kv | type | zone | in_service
0 | bus_LV_1151-50_0_2_node_0 | 0.4 | n |  | TRUE
1 | bus_LV_1151-50_0_2_node_1 | 0.4 | n |  | TRUE
2 | bus_LV_1151-50_0_2_node_39 | 0.4 | n |  | TRUE
3 | bus_LV_1151-50_0_2_node_41 | 0.4 | n |  | TRUE
4 | bus_LV_1151-50_0_2_node_3 | 0.4 | n |  | TRUE
5 | bus_LV_1151-50_0_2_node_4 | 0.4 | n |  | TRUE
6 | bus_LV_1151-50_0_2_node_6 | 0.4 | n |  | TRUE
7 | bus_LV_1151-50_0_2_node_25 | 0.4 | n |  | TRUE
8 | bus_LV_1151-50_0_2_node_8 | 0.4 | n |  | TRUE
9 | bus_LV_1151-50_0_2_node_21 | 0.4 | n |  | TRUE
10 | bus_LV_1151-50_0_2_node_23 | 0.4 | n |  | TRUE
11 | bus_LV_1151-50_0_2_node_19 | 0.4 | n |  | TRUE
12 | bus_LV_1151-50_0_2_node_9 | 0.4 | n |  | TRUE
13 | bus_LV_1151-50_0_2_node_10 | 0.4 | n |  | TRUE
14 | bus_LV_1151-50_0_2_node_11 | 0.4 | n |  | TRUE
15 | bus_LV_1151-50_0_2_node_12 | 0.4 | n |  | TRUE
16 | bus_LV_1151-50_0_2_node_40 | 0.4 | n |  | TRUE
17 | bus_LV_1151-50_0_2_node_13 | 0.4 | n |  | TRUE
18 | bus_LV_1151-50_0_2_node_30 | 0.4 | n |  | TRUE
19 | bus_LV_1151-50_0_2_node_27 | 0.4 | n |  | TRUE
20 | bus_LV_1151-50_0_2_node_29 | 0.4 | n |  | TRUE
21 | bus_LV_1151-50_0_2_node_28 | 0.4 | n |  | TRUE
22 | bus_LV_1151-50_0_2_node_14 | 0.4 | n |  | TRUE
23 | bus_LV_1151-50_0_2_node_15 | 0.4 | n |  | TRUE
24 | bus_LV_1151-50_0_2_node_16 | 0.4 | n |  | TRUE
25 | bus_LV_1151-50_0_2_node_17 | 0.4 | n |  | TRUE
26 | bus_LV_1151-50_0_2_node_18 | 0.4 | n |  | TRUE
27 | bus_LV_1151-50_0_2_node_20 | 0.4 | n |  | TRUE
28 | bus_LV_1151-50_0_2_node_22 | 0.4 | n |  | TRUE
29 | bus_LV_1151-50_0_2_node_33 | 0.4 | n |  | TRUE
30 | bus_LV_1151-50_0_2_node_34 | 0.4 | n |  | TRUE
31 | bus_LV_1151-50_0_2_node_31 | 0.4 | n |  | TRUE
32 | bus_LV_1151-50_0_2_node_26 | 0.4 | n |  | TRUE
33 | bus_LV_1151-50_0_2_node_24 | 0.4 | n |  | TRUE
34 | bus_LV_1151-50_0_2_node_32 | 0.4 | n |  | TRUE
35 | bus_LV_1151-50_0_2_node_35 | 0.4 | n |  | TRUE
36 | bus_LV_1151-50_0_2_node_36 | 0.4 | n |  | TRUE
37 | bus_LV_1151-50_0_2_node_37 | 0.4 | n |  | TRUE
38 | bus_MV_128_0_node_214 | 20 | n |  | TRUE

## load
| name | bus | p_mw | q_mvar | const_z_percent | const_i_percent | sn_mva | scaling | in_service | type
0 | LV_1151-50_0_2_load_0 | 0 | 0.001406 | 0.00035239 | 0 | 0 |  | 1 | TRUE | wye
1 | LV_1151-50_0_2_load_1 | 1 | 0.0014638 | 0.00036686 | 0 | 0 |  | 1 | TRUE | wye
2 | LV_1151-50_0_2_load_39 | 2 | 0.0068996 | 0.0017292 | 0 | 0 |  | 1 | TRUE | wye
3 | LV_1151-50_0_2_load_41 | 3 | 0.0097806 | 0.0024512 | 0 | 0 |  | 1 | TRUE | wye
4 | LV_1151-50_0_2_load_3 | 4 | 0.0013678 | 0.0003428 | 0 | 0 |  | 1 | TRUE | wye
5 | LV_1151-50_0_2_load_4 | 5 | 0.013295 | 0.0033321 | 0 | 0 |  | 1 | TRUE | wye
6 | LV_1151-50_0_2_load_25 | 7 | 0.0033782 | 0.00084665 | 0 | 0 |  | 1 | TRUE | wye
7 | LV_1151-50_0_2_load_8 | 8 | 0.0083994 | 0.0021051 | 0 | 0 |  | 1 | TRUE | wye
8 | LV_1151-50_0_2_load_23 | 10 | 0.0034548 | 0.00086586 | 0 | 0 |  | 1 | TRUE | wye
9 | LV_1151-50_0_2_load_19 | 11 | 0.002662 | 0.00066717 | 0 | 0 |  | 1 | TRUE | wye
10 | LV_1151-50_0_2_load_9 | 12 | 0.0084897 | 0.0021277 | 0 | 0 |  | 1 | TRUE | wye
11 | LV_1151-50_0_2_load_10 | 13 | 0.0071174 | 0.0017838 | 0 | 0 |  | 1 | TRUE | wye
12 | LV_1151-50_0_2_load_11 | 14 | 0.0014905 | 0.00037354 | 0 | 0 |  | 1 | TRUE | wye
13 | LV_1151-50_0_2_load_12 | 15 | 0.0013813 | 0.00034619 | 0 | 0 |  | 1 | TRUE | wye
14 | LV_1151-50_0_2_load_40 | 16 | 0.016347 | 0.004097 | 0 | 0 |  | 1 | TRUE | wye
15 | LV_1151-50_0_2_load_13 | 17 | 0.0039404 | 0.00098756 | 0 | 0 |  | 1 | TRUE | wye
16 | LV_1151-50_0_2_load_30 | 18 | 0.0055513 | 0.0013913 | 0 | 0 |  | 1 | TRUE | wye
17 | LV_1151-50_0_2_load_27 | 19 | 0.0028567 | 0.00071596 | 0 | 0 |  | 1 | TRUE | wye
18 | LV_1151-50_0_2_load_29 | 20 | 0.0027843 | 0.00069782 | 0 | 0 |  | 1 | TRUE | wye
19 | LV_1151-50_0_2_load_28 | 21 | 0.0045627 | 0.0011435 | 0 | 0 |  | 1 | TRUE | wye
20 | LV_1151-50_0_2_load_14 | 22 | 0.0021966 | 0.00055052 | 0 | 0 |  | 1 | TRUE | wye
21 | LV_1151-50_0_2_load_15 | 23 | 0.0030947 | 0.00077561 | 0 | 0 |  | 1 | TRUE | wye
22 | LV_1151-50_0_2_load_16 | 24 | 0.0038807 | 0.00097259 | 0 | 0 |  | 1 | TRUE | wye
23 | LV_1151-50_0_2_load_17 | 25 | 0.0016526 | 0.00041417 | 0 | 0 |  | 1 | TRUE | wye
24 | LV_1151-50_0_2_load_20 | 27 | 0.0030749 | 0.00077063 | 0 | 0 |  | 1 | TRUE | wye
25 | LV_1151-50_0_2_load_33 | 29 | 0.0083167 | 0.0020844 | 0 | 0 |  | 1 | TRUE | wye
26 | LV_1151-50_0_2_load_34 | 30 | 0.0067638 | 0.0016952 | 0 | 0 |  | 1 | TRUE | wye
27 | LV_1151-50_0_2_load_26 | 32 | 0.0082581 | 0.0020697 | 0 | 0 |  | 1 | TRUE | wye
28 | LV_1151-50_0_2_load_24 | 33 | 0.0037943 | 0.00095093 | 0 | 0 |  | 1 | TRUE | wye
29 | LV_1151-50_0_2_load_32 | 34 | 0.0021543 | 0.00053993 | 0 | 0 |  | 1 | TRUE | wye
30 | LV_1151-50_0_2_load_35 | 35 | 0.0013208 | 0.00033103 | 0 | 0 |  | 1 | TRUE | wye
31 | LV_1151-50_0_2_load_36 | 36 | 0.0028678 | 0.00071873 | 0 | 0 |  | 1 | TRUE | wye
32 | LV_1151-50_0_2_load_37 | 37 | 0.0017015 | 0.00042643 | 0 | 0 |  | 1 | TRUE | wye

## ext_grid
| name | bus | vm_pu | va_degree | slack_weight | in_service
0 |  | 29 | 1 | 0 | 1 | TRUE

## line
| name | std_type | from_bus | to_bus | length_km | r_ohm_per_km | x_ohm_per_km | c_nf_per_km | g_us_per_km | max_i_ka | df | parallel | type | in_service
0 | LV_1151-50_0_2_line_0 | NAYY 4x150 SE | 0 | 1 | 0.016871 | 0.208 | 0.08 | 261 | 0 | 0.27 | 1 | 1 | cs | TRUE
1 | LV_1151-50_0_2_line_1 | NAYY 4x150 SE | 0 | 2 | 0.048305 | 0.208 | 0.08 | 261 | 0 | 0.27 | 1 | 1 | cs | TRUE
2 | LV_1151-50_0_2_line_2 | NAYY 4x150 SE | 2 | 3 | 0.091217 | 0.208 | 0.08 | 261 | 0 | 0.27 | 1 | 1 | cs | TRUE
3 | LV_1151-50_0_2_line_3 | NAYY 4x150 SE | 3 | 7 | 0.11157 | 0.208 | 0.08 | 261 | 0 | 0.27 | 1 | 1 | cs | TRUE
4 | LV_1151-50_0_2_line_4 | NAYY 4x150 SE | 4 | 5 | 0.012492 | 0.208 | 0.08 | 261 | 0 | 0.27 | 1 | 1 | cs | TRUE
5 | LV_1151-50_0_2_line_5 | NAYY 4x150 SE | 5 | 6 | 0.021155 | 0.208 | 0.08 | 261 | 0 | 0.27 | 1 | 1 | cs | TRUE
6 | LV_1151-50_0_2_line_6 | NAYY 4x150 SE | 6 | 7 | 0.017048 | 0.208 | 0.08 | 261 | 0 | 0.27 | 1 | 1 | cs | TRUE
7 | LV_1151-50_0_2_line_7 | NAYY 4x150 SE | 7 | 10 | 0.021944 | 0.208 | 0.08 | 261 | 0 | 0.27 | 1 | 1 | cs | TRUE
8 | LV_1151-50_0_2_line_8 | NAYY 4x150 SE | 8 | 9 | 0.018456 | 0.208 | 0.08 | 261 | 0 | 0.27 | 1 | 1 | cs | TRUE
9 | LV_1151-50_0_2_line_9 | NAYY 4x150 SE | 9 | 11 | 0.021046 | 0.208 | 0.08 | 261 | 0 | 0.27 | 1 | 1 | cs | TRUE
10 | LV_1151-50_0_2_line_10 | NAYY 4x150 SE | 10 | 33 | 0.02374 | 0.208 | 0.08 | 261 | 0 | 0.27 | 1 | 1 | cs | TRUE
11 | LV_1151-50_0_2_line_11 | NAYY 4x150 SE | 11 | 27 | 0.0029117 | 0.208 | 0.08 | 261 | 0 | 0.27 | 1 | 1 | cs | TRUE
12 | LV_1151-50_0_2_line_12 | NAYY 4x150 SE | 12 | 13 | 0.036676 | 0.208 | 0.08 | 261 | 0 | 0.27 | 1 | 1 | cs | TRUE
13 | LV_1151-50_0_2_line_13 | NAYY 4x150 SE | 12 | 14 | 0.034563 | 0.208 | 0.08 | 261 | 0 | 0.27 | 1 | 1 | cs | TRUE
14 | LV_1151-50_0_2_line_14 | NAYY 4x150 SE | 13 | 15 | 0.0093992 | 0.208 | 0.08 | 261 | 0 | 0.27 | 1 | 1 | cs | TRUE
15 | LV_1151-50_0_2_line_15 | NAYY 4x150 SE | 13 | 16 | 0.26383 | 0.208 | 0.08 | 261 | 0 | 0.27 | 1 | 1 | cs | TRUE
16 | LV_1151-50_0_2_line_16 | NAYY 4x150 SE | 14 | 17 | 0.012536 | 0.208 | 0.08 | 261 | 0 | 0.27 | 1 | 1 | cs | TRUE
17 | LV_1151-50_0_2_line_17 | NAYY 4x150 SE | 15 | 18 | 0.014647 | 0.208 | 0.08 | 261 | 0 | 0.27 | 1 | 1 | cs | TRUE
18 | LV_1151-50_0_2_line_18 | NAYY 4x150 SE | 17 | 19 | 0.0070822 | 0.208 | 0.08 | 261 | 0 | 0.27 | 1 | 1 | cs | TRUE
19 | LV_1151-50_0_2_line_19 | NAYY 4x150 SE | 18 | 20 | 0.034356 | 0.208 | 0.08 | 261 | 0 | 0.27 | 1 | 1 | cs | TRUE
20 | LV_1151-50_0_2_line_20 | NAYY 4x150 SE | 19 | 21 | 0.023624 | 0.208 | 0.08 | 261 | 0 | 0.27 | 1 | 1 | cs | TRUE
21 | LV_1151-50_0_2_line_21 | NAYY 4x150 SE | 20 | 31 | 0.010329 | 0.208 | 0.08 | 261 | 0 | 0.27 | 1 | 1 | cs | TRUE
22 | LV_1151-50_0_2_line_22 | NAYY 4x150 SE | 21 | 26 | 0.01874 | 0.208 | 0.08 | 261 | 0 | 0.27 | 1 | 1 | cs | TRUE
23 | LV_1151-50_0_2_line_23 | NAYY 4x150 SE | 22 | 23 | 0.019302 | 0.208 | 0.08 | 261 | 0 | 0.27 | 1 | 1 | cs | TRUE
24 | LV_1151-50_0_2_line_24 | NAYY 4x150 SE | 22 | 24 | 0.023019 | 0.208 | 0.08 | 261 | 0 | 0.27 | 1 | 1 | cs | TRUE
25 | LV_1151-50_0_2_line_25 | NAYY 4x150 SE | 23 | 25 | 0.016474 | 0.208 | 0.08 | 261 | 0 | 0.27 | 1 | 1 | cs | TRUE
26 | LV_1151-50_0_2_line_26 | NAYY 4x150 SE | 24 | 26 | 0.0089509 | 0.208 | 0.08 | 261 | 0 | 0.27 | 1 | 1 | cs | TRUE
27 | LV_1151-50_0_2_line_27 | NAYY 4x150 SE | 26 | 27 | 0.013447 | 0.208 | 0.08 | 261 | 0 | 0.27 | 1 | 1 | cs | TRUE
28 | LV_1151-50_0_2_line_28 | NAYY 4x150 SE | 28 | 29 | 0.012956 | 0.208 | 0.08 | 261 | 0 | 0.27 | 1 | 1 | cs | TRUE
29 | LV_1151-50_0_2_line_29 | NAYY 4x150 SE | 28 | 30 | 0.02298 | 0.208 | 0.08 | 261 | 0 | 0.27 | 1 | 1 | cs | TRUE
30 | LV_1151-50_0_2_line_30 | NAYY 4x150 SE | 29 | 31 | 0.019273 | 0.208 | 0.08 | 261 | 0 | 0.27 | 1 | 1 | cs | TRUE
31 | LV_1151-50_0_2_line_31 | NAYY 4x150 SE | 30 | 32 | 0.0029432 | 0.208 | 0.08 | 261 | 0 | 0.27 | 1 | 1 | cs | TRUE
32 | LV_1151-50_0_2_line_32 | NAYY 4x150 SE | 31 | 34 | 0.030673 | 0.208 | 0.08 | 261 | 0 | 0.27 | 1 | 1 | cs | TRUE
33 | LV_1151-50_0_2_line_33 | NAYY 4x150 SE | 32 | 33 | 0.023623 | 0.208 | 0.08 | 261 | 0 | 0.27 | 1 | 1 | cs | TRUE
34 | LV_1151-50_0_2_line_34 | NAYY 4x150 SE | 34 | 35 | 0.017121 | 0.208 | 0.08 | 261 | 0 | 0.27 | 1 | 1 | cs | TRUE
35 | LV_1151-50_0_2_line_35 | NAYY 4x150 SE | 35 | 36 | 0.021617 | 0.208 | 0.08 | 261 | 0 | 0.27 | 1 | 1 | cs | TRUE
36 | LV_1151-50_0_2_line_36 | NAYY 4x150 SE | 36 | 37 | 0.001586 | 0.208 | 0.08 | 261 | 0 | 0.27 | 1 | 1 | cs | TRUE

## trafo
| name | std_type | hv_bus | lv_bus | sn_mva | vn_hv_kv | vn_lv_kv | vk_percent | vkr_percent | pfe_kw | i0_percent | shift_degree | tap_side | tap_neutral | tap_min | tap_max | tap_step_percent | tap_step_degree | tap_pos | tap_phase_shifter | parallel | df | in_service
0 | LV_1151-50_0_2_trafo_33 | 0.25 MVA 20/0.4 kV | 38 | 29 | 0.25 | 20 | 0.4 | 6 | 1.44 | 0.8 | 0.32 | 150 | hv | 0 | -2 | 2 | 2.5 | 0 | 0 | FALSE | 1 | 1 | TRUE

## line_geodata
| x0 | y0 | x1 | y1 | x2 | y2 | x3 | y3 | x4 | y4 | x5 | y5
0 | 2642326.3471 | 1219722.1874 | 2642314.8995 | 1219726.8411 | 2642311.2161 | 1219729.4498
1 | 2642326.3471 | 1219722.1874 | 2642343.7526 | 1219677.1273
2 | 2642343.7526 | 1219677.1273 | 2642280.1444 | 1219611.748
3 | 2642168.6003 | 1219609.4304 | 2642280.1444 | 1219611.748
4 | 2642149.9658 | 1219587.8823 | 2642145.3813 | 1219583.9774 | 2642141.7509 | 1219578.6217
5 | 2642169.7549 | 1219592.4214 | 2642160.554 | 1219593.0234 | 2642152.7126 | 1219590.2218 | 2642149.9658 | 1219587.8823
6 | 2642169.7549 | 1219592.4214 | 2642168.6003 | 1219609.4304
7 | 2642168.6003 | 1219609.4304 | 2642168.5774 | 1219609.7679 | 2642164.4289 | 1219630.972
8 | 2642120.2557 | 1219652.9188 | 2642120.1309 | 1219649.1156 | 2642117.2187 | 1219641.3793 | 2642117.2543 | 1219634.9949
9 | 2642120.2557 | 1219652.9188 | 2642099.2268 | 1219653.7774
10 | 2642159.8705 | 1219654.2707 | 2642164.4289 | 1219630.972
11 | 2642096.3175 | 1219653.8961 | 2642099.2268 | 1219653.7774
12 | 2642112.9782 | 1219782.8234 | 2642111.8567 | 1219780.5801 | 2642103.2862 | 1219747.5039
13 | 2642094.6167 | 1219714.0456 | 2642103.2862 | 1219747.5039
14 | 2642112.9782 | 1219782.8234 | 2642114.0265 | 1219784.9202 | 2642117.5614 | 1219786.1237 | 2642120.7843 | 1219785.3238 | 2642120.7843 | 1219785.3238
15 | 2642112.9782 | 1219782.8234 | 2642000.5007 | 1220021.4719
16 | 2642091.4724 | 1219701.9107 | 2642094.6167 | 1219714.0456
17 | 2642123.4906 | 1219771.4288 | 2642123.4732 | 1219777.4158 | 2642122.8748 | 1219782.6369 | 2642120.7843 | 1219785.3238
18 | 2642091.4724 | 1219701.9107 | 2642089.696 | 1219695.0549
19 | 2642133.2282 | 1219739.173 | 2642133.2282 | 1219739.173 | 2642128.2993 | 1219746.2424 | 2642125.4114 | 1219756.5393 | 2642123.4997 | 1219768.2995 | 2642123.4906 | 1219771.4288
20 | 2642083.7703 | 1219672.186 | 2642089.696 | 1219695.0549
21 | 2642142.2253 | 1219734.1002 | 2642133.2282 | 1219739.173
22 | 2642082.8821 | 1219654.4447 | 2642080.4421 | 1219659.3415 | 2642083.7703 | 1219672.186
23 | 2642087.2574 | 1219603.6561 | 2642087.2192 | 1219607.6251 | 2642084.4427 | 1219622.7042
24 | 2642082.5178 | 1219645.5012 | 2642082.1061 | 1219635.3945 | 2642084.4427 | 1219622.7042
25 | 2642087.2574 | 1219603.6561 | 2642087.3897 | 1219589.9269 | 2642087.0723 | 1219587.2016
26 | 2642082.8821 | 1219654.4447 | 2642082.5178 | 1219645.5012
27 | 2642082.8821 | 1219654.4447 | 2642096.3175 | 1219653.8961
28 | 2642150.0116 | 1219702.8255 | 2642146.8815 | 1219715.3979
29 | 2642150.0116 | 1219702.8255 | 2642154.7482 | 1219680.3387
30 | 2642142.2253 | 1219734.1002 | 2642146.8815 | 1219715.3979
31 | 2642155.3347 | 1219677.4546 | 2642155.0601 | 1219678.858 | 2642154.7482 | 1219680.3387
32 | 2642142.2253 | 1219734.1002 | 2642146.8271 | 1219737.8795 | 2642151.3636 | 1219742.3142 | 2642157.215 | 1219749.6599 | 2642160.336 | 1219758.0828
33 | 2642159.8705 | 1219654.2707 | 2642155.3347 | 1219677.4546
34 | 2642162.1586 | 1219775.0418 | 2642162.1592 | 1219769.3845 | 2642160.6102 | 1219758.8228 | 2642160.336 | 1219758.0828
35 | 2642162.1586 | 1219775.0418 | 2642162.1562 | 1219796.6587
36 | 2642162.156 | 1219798.2447 | 2642162.1562 | 1219796.6587

## bus_geodata
| x | y | coords
0 | 2642326.3471 | 1219722.1874
1 | 2642311.2161 | 1219729.4498
2 | 2642343.7526 | 1219677.1273
3 | 2642280.1444 | 1219611.748
4 | 2642141.7509 | 1219578.6217
5 | 2642149.9658 | 1219587.8823
6 | 2642169.7549 | 1219592.4214
7 | 2642168.6003 | 1219609.4304
8 | 2642117.2543 | 1219634.9949
9 | 2642120.2557 | 1219652.9188
10 | 2642164.4289 | 1219630.972
11 | 2642099.2268 | 1219653.7774
12 | 2642103.2862 | 1219747.5039
13 | 2642112.9782 | 1219782.8234
14 | 2642094.6167 | 1219714.0456
15 | 2642120.7843 | 1219785.3238
16 | 2642000.5007 | 1220021.4719
17 | 2642091.4724 | 1219701.9107
18 | 2642123.4906 | 1219771.4288
19 | 2642089.696 | 1219695.0549
20 | 2642133.2282 | 1219739.173
21 | 2642083.7703 | 1219672.186
22 | 2642084.4427 | 1219622.7042
23 | 2642087.2574 | 1219603.6561
24 | 2642082.5178 | 1219645.5012
25 | 2642087.0723 | 1219587.2016
26 | 2642082.8821 | 1219654.4447
27 | 2642096.3175 | 1219653.8961
28 | 2642150.0116 | 1219702.8255
29 | 2642146.8815 | 1219715.3979
30 | 2642154.7482 | 1219680.3387
31 | 2642142.2253 | 1219734.1002
32 | 2642155.3347 | 1219677.4546
33 | 2642159.8705 | 1219654.2707
34 | 2642160.336 | 1219758.0828
35 | 2642162.1586 | 1219775.0418
36 | 2642162.1562 | 1219796.6587
37 | 2642162.156 | 1219798.2447
38 | 2642150.0116 | 1219702.8255

## line_std_types
| c_nf_per_km | r_ohm_per_km | x_ohm_per_km | max_i_ka | type | q_mm2 | alpha | voltage_rating
NAYY 4x50 SE | 210 | 0.642 | 0.083 | 0.142 | cs | 50 | 0.00403 | LV
NAYY 4x120 SE | 264 | 0.225 | 0.08 | 0.242 | cs | 120 | 0.00403 | LV
NAYY 4x150 SE | 261 | 0.208 | 0.08 | 0.27 | cs | 150 | 0.00403 | LV
NA2XS2Y 1x95 RM/25 12/20 kV | 216 | 0.313 | 0.132 | 0.252 | cs | 95 | 0.00403 | MV
NA2XS2Y 1x185 RM/25 12/20 kV | 273 | 0.161 | 0.117 | 0.362 | cs | 185 | 0.00403 | MV
NA2XS2Y 1x240 RM/25 12/20 kV | 304 | 0.122 | 0.112 | 0.421 | cs | 240 | 0.00403 | MV
NA2XS2Y 1x95 RM/25 6/10 kV | 315 | 0.313 | 0.123 | 0.249 | cs | 95 | 0.00403 | MV
NA2XS2Y 1x185 RM/25 6/10 kV | 406 | 0.161 | 0.11 | 0.358 | cs | 185 | 0.00403 | MV
NA2XS2Y 1x240 RM/25 6/10 kV | 456 | 0.122 | 0.105 | 0.416 | cs | 240 | 0.00403 | MV
NA2XS2Y 1x150 RM/25 12/20 kV | 250 | 0.206 | 0.116 | 0.319 | cs | 150 | 0.00403 | MV
NA2XS2Y 1x120 RM/25 12/20 kV | 230 | 0.253 | 0.119 | 0.283 | cs | 120 | 0.00403 | MV
NA2XS2Y 1x70 RM/25 12/20 kV | 190 | 0.443 | 0.132 | 0.22 | cs | 70 | 0.00403 | MV
NA2XS2Y 1x150 RM/25 6/10 kV | 360 | 0.206 | 0.11 | 0.315 | cs | 150 | 0.00403 | MV
NA2XS2Y 1x120 RM/25 6/10 kV | 340 | 0.253 | 0.113 | 0.28 | cs | 120 | 0.00403 | MV
NA2XS2Y 1x70 RM/25 6/10 kV | 280 | 0.443 | 0.123 | 0.217 | cs | 70 | 0.00403 | MV
N2XS(FL)2Y 1x120 RM/35 64/110 kV | 112 | 0.153 | 0.166 | 0.366 | cs | 120 | 0.00393 | HV
N2XS(FL)2Y 1x185 RM/35 64/110 kV | 125 | 0.099 | 0.156 | 0.457 | cs | 185 | 0.00393 | HV
N2XS(FL)2Y 1x240 RM/35 64/110 kV | 135 | 0.075 | 0.149 | 0.526 | cs | 240 | 0.00393 | HV
N2XS(FL)2Y 1x300 RM/35 64/110 kV | 144 | 0.06 | 0.144 | 0.588 | cs | 300 | 0.00393 | HV
15-AL1/3-ST1A 0.4 | 11 | 1.8769 | 0.35 | 0.105 | ol | 16 | 0.00403 | LV
24-AL1/4-ST1A 0.4 | 11.25 | 1.2012 | 0.335 | 0.14 | ol | 24 | 0.00403 | LV
48-AL1/8-ST1A 0.4 | 12.2 | 0.5939 | 0.3 | 0.21 | ol | 48 | 0.00403 | LV
94-AL1/15-ST1A 0.4 | 13.2 | 0.306 | 0.29 | 0.35 | ol | 94 | 0.00403 | LV
34-AL1/6-ST1A 10.0 | 9.7 | 0.8342 | 0.36 | 0.17 | ol | 34 | 0.00403 | MV
48-AL1/8-ST1A 10.0 | 10.1 | 0.5939 | 0.35 | 0.21 | ol | 48 | 0.00403 | MV
70-AL1/11-ST1A 10.0 | 10.4 | 0.4132 | 0.339 | 0.29 | ol | 70 | 0.00403 | MV
94-AL1/15-ST1A 10.0 | 10.75 | 0.306 | 0.33 | 0.35 | ol | 94 | 0.00403 | MV
122-AL1/20-ST1A 10.0 | 11.1 | 0.2376 | 0.323 | 0.41 | ol | 122 | 0.00403 | MV
149-AL1/24-ST1A 10.0 | 11.25 | 0.194 | 0.315 | 0.47 | ol | 149 | 0.00403 | MV
34-AL1/6-ST1A 20.0 | 9.15 | 0.8342 | 0.382 | 0.17 | ol | 34 | 0.00403 | MV
48-AL1/8-ST1A 20.0 | 9.5 | 0.5939 | 0.372 | 0.21 | ol | 48 | 0.00403 | MV
70-AL1/11-ST1A 20.0 | 9.7 | 0.4132 | 0.36 | 0.29 | ol | 70 | 0.00403 | MV
94-AL1/15-ST1A 20.0 | 10 | 0.306 | 0.35 | 0.35 | ol | 94 | 0.00403 | MV
122-AL1/20-ST1A 20.0 | 10.3 | 0.2376 | 0.344 | 0.41 | ol | 122 | 0.00403 | MV
149-AL1/24-ST1A 20.0 | 10.5 | 0.194 | 0.337 | 0.47 | ol | 149 | 0.00403 | MV
184-AL1/30-ST1A 20.0 | 10.75 | 0.1571 | 0.33 | 0.535 | ol | 184 | 0.00403 | MV
243-AL1/39-ST1A 20.0 | 11 | 0.1188 | 0.32 | 0.645 | ol | 243 | 0.00403 | MV
48-AL1/8-ST1A 110.0 | 8 | 0.5939 | 0.46 | 0.21 | ol | 48 | 0.00403 | HV
70-AL1/11-ST1A 110.0 | 8.4 | 0.4132 | 0.45 | 0.29 | ol | 70 | 0.00403 | HV
94-AL1/15-ST1A 110.0 | 8.65 | 0.306 | 0.44 | 0.35 | ol | 94 | 0.00403 | HV
122-AL1/20-ST1A 110.0 | 8.5 | 0.2376 | 0.43 | 0.41 | ol | 122 | 0.00403 | HV
149-AL1/24-ST1A 110.0 | 8.75 | 0.194 | 0.41 | 0.47 | ol | 149 | 0.00403 | HV
184-AL1/30-ST1A 110.0 | 8.8 | 0.1571 | 0.4 | 0.535 | ol | 184 | 0.00403 | HV
243-AL1/39-ST1A 110.0 | 9 | 0.1188 | 0.39 | 0.645 | ol | 243 | 0.00403 | HV
305-AL1/39-ST1A 110.0 | 9.2 | 0.0949 | 0.38 | 0.74 | ol | 305 | 0.00403 | HV
490-AL1/64-ST1A 110.0 | 9.75 | 0.059 | 0.37 | 0.96 | ol | 490 | 0.00403 | HV
679-AL1/86-ST1A 110.0 | 9.95 | 0.042 | 0.36 | 1.15 | ol | 679 | 0.00403 | HV
490-AL1/64-ST1A 220.0 | 10 | 0.059 | 0.285 | 0.96 | ol | 490 | 0.00403 | HV
679-AL1/86-ST1A 220.0 | 11.7 | 0.042 | 0.275 | 1.15 | ol | 679 | 0.00403 | HV
490-AL1/64-ST1A 380.0 | 11 | 0.059 | 0.253 | 0.96 | ol | 490 | 0.00403 | HV
679-AL1/86-ST1A 380.0 | 14.6 | 0.042 | 0.25 | 1.15 | ol | 679 | 0.00403 | HV

## trafo_std_types
| i0_percent | pfe_kw | vkr_percent | sn_mva | vn_lv_kv | vn_hv_kv | vk_percent | shift_degree | vector_group | tap_side | tap_neutral | tap_min | tap_max | tap_step_degree | tap_step_percent | tap_phase_shifter
160 MVA 380/110 kV | 0.06 | 60 | 0.25 | 160 | 110 | 380 | 12.2 | 0 | Yy0 | hv | 0 | -9 | 9 | 0 | 1.5 | FALSE
100 MVA 220/110 kV | 0.06 | 55 | 0.26 | 100 | 110 | 220 | 12 | 0 | Yy0 | hv | 0 | -9 | 9 | 0 | 1.5 | FALSE
63 MVA 110/20 kV | 0.04 | 22 | 0.32 | 63 | 20 | 110 | 18 | 150 | YNd5 | hv | 0 | -9 | 9 | 0 | 1.5 | FALSE
40 MVA 110/20 kV | 0.05 | 18 | 0.34 | 40 | 20 | 110 | 16.2 | 150 | YNd5 | hv | 0 | -9 | 9 | 0 | 1.5 | FALSE
25 MVA 110/20 kV | 0.07 | 14 | 0.41 | 25 | 20 | 110 | 12 | 150 | YNd5 | hv | 0 | -9 | 9 | 0 | 1.5 | FALSE
63 MVA 110/10 kV | 0.04 | 22 | 0.32 | 63 | 10 | 110 | 18 | 150 | YNd5 | hv | 0 | -9 | 9 | 0 | 1.5 | FALSE
40 MVA 110/10 kV | 0.05 | 18 | 0.34 | 40 | 10 | 110 | 16.2 | 150 | YNd5 | hv | 0 | -9 | 9 | 0 | 1.5 | FALSE
25 MVA 110/10 kV | 0.07 | 14 | 0.41 | 25 | 10 | 110 | 12 | 150 | YNd5 | hv | 0 | -9 | 9 | 0 | 1.5 | FALSE
0.25 MVA 20/0.4 kV | 0.32 | 0.8 | 1.44 | 0.25 | 0.4 | 20 | 6 | 150 | Yzn5 | hv | 0 | -2 | 2 | 0 | 2.5 | FALSE
0.4 MVA 20/0.4 kV | 0.3375 | 1.35 | 1.425 | 0.4 | 0.4 | 20 | 6 | 150 | Dyn5 | hv | 0 | -2 | 2 | 0 | 2.5 | FALSE
0.63 MVA 20/0.4 kV | 0.2619 | 1.65 | 1.206 | 0.63 | 0.4 | 20 | 6 | 150 | Dyn5 | hv | 0 | -2 | 2 | 0 | 2.5 | FALSE
0.25 MVA 10/0.4 kV | 0.24 | 0.6 | 1.2 | 0.25 | 0.4 | 10 | 4 | 150 | Dyn5 | hv | 0 | -2 | 2 | 0 | 2.5 | FALSE
0.4 MVA 10/0.4 kV | 0.2375 | 0.95 | 1.325 | 0.4 | 0.4 | 10 | 4 | 150 | Dyn5 | hv | 0 | -2 | 2 | 0 | 2.5 | FALSE
0.63 MVA 10/0.4 kV | 0.1873 | 1.18 | 1.0794 | 0.63 | 0.4 | 10 | 4 | 150 | Dyn5 | hv | 0 | -2 | 2 | 0 | 2.5 | FALSE

## trafo3w_std_types
| sn_hv_mva | sn_mv_mva | sn_lv_mva | vn_hv_kv | vn_mv_kv | vn_lv_kv | vk_hv_percent | vk_mv_percent | vk_lv_percent | vkr_hv_percent | vkr_mv_percent | vkr_lv_percent | pfe_kw | i0_percent | shift_mv_degree | shift_lv_degree | vector_group | tap_side | tap_neutral | tap_min | tap_max | tap_step_percent
63/25/38 MVA 110/20/10 kV | 63 | 25 | 38 | 110 | 20 | 10 | 10.4 | 10.4 | 10.4 | 0.28 | 0.32 | 0.35 | 35 | 0.89 | 0 | 0 | YN0yn0yn0 | hv | 0 | -10 | 10 | 1.2
63/25/38 MVA 110/10/10 kV | 63 | 25 | 38 | 110 | 10 | 10 | 10.4 | 10.4 | 10.4 | 0.28 | 0.32 | 0.35 | 35 | 0.89 | 0 | 0 | YN0yn0yn0 | hv | 0 | -10 | 10 | 1.2

## fuse_std_types
| fuse_type | i_rated_a | t_avg | t_min | t_total | x_avg | x_min | x_total
HV 100A | HV 100A | 100 | 0 | [10.0, 3.64, 0.854, 0.281, 0.1, 0.0531, 0.022, 0.01] | [10.0, 4.267, 1.21, 0.403, 0.1, 0.058, 0.022, 0.01] | 0 | [300.0, 350.0, 450.0, 550.0, 700.0, 850.0, 1200.0, 1752.0] | [600.0, 700.0, 900.0, 1150.0, 1665.0, 2000.0, 3000.0, 4313.0]
HV 10A | HV 10A | 10 | 0 | [10.0, 1675.0, 0.344, 0.156, 0.1, 0.0417, 0.0171, 0.01] | [10.0, 1.3, 0.3, 0.155, 0.1, 0.0555, 0.023, 0.01] | 0 | [30.0, 32.0, 35.0, 37.0, 39.0, 50.0, 70.0, 88.0] | [60.0, 70.0, 80.0, 87.0, 94.0, 110.0, 150.0, 216.0]
HV 125A | HV 125A | 125 | 0 | [10.0, 1.82, 0.344, 0.1, 0.0467, 0.0269, 0.01] | [10.0, 2.478, 0.426, 0.1, 0.0427, 0.0211, 0.01] | 0 | [375.0, 500.0, 700.0, 925.0, 1200.0, 1500.0, 2341.0] | [750.0, 1000.0, 1500.0, 2200.0, 3000.0, 4000.0, 5765.0]
HV 160A | HV 160A | 160 | 0 | [10.0, 4.15, 1.03, 0.198, 0.1, 0.051, 0.0172, 0.01] | [10.0, 2.3, 0.734, 0.274, 0.1, 0.046, 0.0177, 0.01] | 0 | [480.0, 550.0, 700.0, 1000.0, 1260.0, 1600.0, 2500.0, 3227.0] | [960.0, 1300.0, 1700.0, 2200.0, 2996.0, 4000.0, 6000.0, 7946.0]
HV 16A | HV 16A | 16 | 0 | [10.0, 0.352, 0.164, 0.1, 0.0649, 0.0342, 0.01] | [10.0, 2.34, 0.722, 0.181, 0.1, 0.055, 0.0296, 0.01] | 0 | [48.0, 60.0, 65.0, 71.0, 80.0, 100.0, 162.0] | [96.0, 110.0, 125.0, 150.0, 168.0, 200.0, 250.0, 398.0]
HV 200A | HV 200A | 200 | 0 | [10.0, 4.267, 1.21, 0.403, 0.1, 0.058, 0.022, 0.01] | [10.0, 3.73, 1.654, 0.328, 0.1, 0.0531, 0.019, 0.01] | 0 | [600.0, 700.0, 900.0, 1150.0, 1665.0, 2000.0, 3000.0, 4313.0] | [1200.0, 1500.0, 1800.0, 2700.0, 3960.0, 5000.0, 7500.0, 10620.0]
HV 20A | HV 20A | 20 | 0 | [10.0, 1.3, 0.3, 0.155, 0.1, 0.0555, 0.023, 0.01] | [10.0, 1.3, 0.161, 0.1, 0.0611, 0.0399, 0.0141, 0.01] | 0 | [60.0, 70.0, 80.0, 87.0, 94.0, 110.0, 150.0, 216.0] | [120.0, 150.0, 200.0, 223.0, 260.0, 300.0, 450.0, 532.0]
HV 25A | HV 25A | 25 | 0 | [10.0, 2.512, 0.833, 0.299, 0.1, 0.0372, 0.0223, 0.01] | [10.0, 3.125, 0.597, 0.198, 0.1, 0.0378, 0.022, 0.01] | 0 | [75.0, 82.0, 90.0, 100.0, 124.0, 170.0, 200.0, 289.0] | [150.0, 170.0, 210.0, 250.0, 294.0, 400.0, 500.0, 711.0]
HV 31.5A | HV 31.5A | 31.5 | 0 | [10.0, 2.34, 0.722, 0.181, 0.1, 0.055, 0.0296, 0.01] | [10.0, 2.84, 0.368, 0.164, 0.1, 0.0621, 0.0378, 0.0195, 0.01] | 0 | [95.0, 110.0, 125.0, 150.0, 165.0, 200.0, 250.0, 390.0] | [189.0, 220.0, 300.0, 350.0, 393.0, 450.0, 530.0, 700.0, 960.0]
HV 40A | HV 40A | 40 | 0 | [10.0, 1.3, 0.161, 0.1, 0.0611, 0.0399, 0.0141, 0.01] | [10.0, 2.05, 0.369, 0.198, 0.1, 0.051, 0.0298, 0.01] | 0 | [120.0, 150.0, 200.0, 223.0, 260.0, 300.0, 450.0, 532.0] | [240.0, 300.0, 400.0, 450.0, 530.0, 650.0, 800.0, 1311.0]
HV 50A | HV 50A | 50 | 0 | [10.0, 3.215, 0.597, 0.198, 0.1, 0.0378, 0.022, 0.01] | [10.0, 3.64, 0.854, 0.281, 0.1, 0.0531, 0.022, 0.01] | 0 | [150.0, 170.0, 210.0, 250.0, 294.0, 400.0, 500.0, 711.0] | [300.0, 350.0, 450.0, 550.0, 700.0, 850.0, 1200.0, 1752.0]
HV 6.3A | HV 6.3A | 6.3 | 0 | [10.0, 1.39, 0.344, 0.168, 0.1, 0.056, 0.0263, 0.01] | [10.0, 1.711, 0.516, 0.198, 0.1, 0.0634, 0.0303, 0.01] | 0 | [19.0, 19.5, 20.4, 20.8, 22.0, 25.0, 32.0, 48.0] | [38.0, 40.0, 43.0, 48.0, 53.0, 60.0, 75.0, 118.0]
HV 63A | HV 63A | 63 | 0 | [10.0, 2.84, 0.368, 0.164, 0.1, 0.0621, 0.0378, 0.0195, 0.01] | [10.0, 1.82, 0.344, 0.1, 0.0467, 0.0269, 0.01] | 0 | [189.0, 220.0, 300.0, 350.0, 393.0, 450.0, 530.0, 700.0, 961.0] | [378.0, 500.0, 700.0, 934.0, 1200.0, 1500.0, 2366.0]
HV 80A | HV 80A | 80 | 0 | [10.0, 2.05, 0.369, 0.198, 0.1, 0.051, 0.0298, 0.01] | [10.0, 4.15, 1.03, 0.198, 0.1, 0.051, 0.0172, 0.01] | 0 | [240.0, 300.0, 400.0, 450.0, 530.0, 650.0, 800.0, 1311.0] | [480.0, 550.0, 700.0, 1000.0, 1260.0, 1600.0, 2500.0, 3227.0]
Siemens NH-1-100 | Siemens NH-1-100 | 100 | [5400.0, 2000.0, 400.0, 20.0, 1.0, 0.2, 0.012, 0.004] | 0 | 0 | [150.0, 190.0, 250.0, 430.0, 900.0, 1250.0, 2700.0, 3600.0] | 0 | 0
Siemens NH-1-125 | Siemens NH-1-125 | 125 | [4800.0, 120.0, 7.0, 0.1, 0.004] | 0 | 0 | [180.0, 400.0, 740.0, 2000.0, 4250.0] | 0 | 0
Siemens NH-1-16 | Siemens NH-1-16 | 16 | [4000.0, 400.0, 2.0, 0.1, 0.04, 0.01] | 0 | 0 | [26.0, 35.0, 75.0, 150.0, 200.0, 300.0] | 0 | 0
Siemens NH-1-160 | Siemens NH-1-160 | 160 | [4800.0, 120.0, 7.0, 0.1, 0.004] | 0 | 0 | [210.0, 500.0, 900.0, 2300.0, 5000.0] | 0 | 0
Siemens NH-1-25 | Siemens NH-1-25 | 25 | [4000.0, 1000.0, 10.0, 0.2, 0.02, 0.01] | 0 | 0 | [40.0, 50.0, 100.0, 210.0, 400.0, 500.0] | 0 | 0
Siemens NH-1-50 | Siemens NH-1-50 | 50 | [4000.0, 40.0, 4.0, 1.0, 0.02, 0.01] | 0 | 0 | [86.0, 200.0, 300.0, 400.0, 1000.0, 1280.0] | 0 | 0
Siemens NH-1-63 | Siemens NH-1-63 | 63 | [4000.0, 100.0, 10.0, 2.0, 0.04, 0.01] | 0 | 0 | [100.0, 200.0, 300.0, 400.0, 1000.0, 1500.0] | 0 | 0
Siemens NH-1-80 | Siemens NH-1-80 | 80 | [4800.0, 120.0, 7.0, 0.1, 0.01] | 0 | 0 | [150.58, 250.0, 450.0, 1150.0, 2470.0] | 0 | 0
Siemens NH-2-1000 | Siemens NH-2-1000 | 1000 | [4800.0, 120.0, 7.0, 0.1, 0.004] | 0 | 0 | [1900.0, 3500.0, 8400.0, 24000.0, 52000.0] | 0 | 0
Siemens NH-2-200 | Siemens NH-2-200 | 200 | [4800.0, 120.0, 7.0, 0.1, 0.004] | 0 | 0 | [280.0, 650.0, 1200.0, 3000.0, 7000.0] | 0 | 0
Siemens NH-2-224 | Siemens NH-2-224 | 224 | [4800.0, 120.0, 7.0, 0.2, 0.04, 0.004] | 0 | 0 | [400.0, 750.0, 1453.0, 3025.0, 4315.0, 7600.0] | 0 | 0
Siemens NH-2-250 | Siemens NH-2-250 | 250 | [4800.0, 120.0, 7.0, 0.1, 0.004] | 0 | 0 | [450.0, 800.0, 1650.0, 4000.0, 8500.0] | 0 | 0
Siemens NH-2-315 | Siemens NH-2-315 | 315 | [4800.0, 120.0, 7.0, 0.1, 0.004] | 0 | 0 | [550.0, 920.0, 1900.0, 5000.0, 11000.0] | 0 | 0
Siemens NH-2-355 | Siemens NH-2-355 | 355 | [4800.0, 120.0, 6.0, 0.1, 0.004] | 0 | 0 | [650.0, 1116.27, 2350.0, 5840.0, 12790.0] | 0 | 0
Siemens NH-2-400 | Siemens NH-2-400 | 400 | [4800.0, 120.0, 7.0, 0.1, 0.004] | 0 | 0 | [720.0, 1350.0, 2800.0, 6500.0, 15000.0] | 0 | 0
Siemens NH-2-425 | Siemens NH-2-425 | 425 | [4800.0, 120.0, 7.0, 0.1, 0.004] | 0 | 0 | [850.0, 1500.0, 3050.0, 7500.0, 16500.0] | 0 | 0
Siemens NH-2-630 | Siemens NH-2-630 | 630 | [4800.0, 120.0, 7.0, 0.1, 0.004] | 0 | 0 | [1200.0, 2000.0, 4800.0, 12000.0, 26000.0] | 0 | 0

## res_bus
| vm_pu | va_degree | p_mw | q_mvar
0 | 0.98794 | -0.084699 | 0.001406 | 0.00035239
1 | 0.98791 | -0.084952 | 0.0014638 | 0.00036686
2 | 0.98814 | -0.08328 | 0.0068996 | 0.0017292
3 | 0.98943 | -0.074173 | 0.0097806 | 0.0024512
4 | 0.99174 | -0.057838 | 0.0013678 | 0.0003428
5 | 0.99177 | -0.057665 | 0.013295 | 0.0033321
6 | 0.99221 | -0.054518 | 0 | 0
7 | 0.99257 | -0.051984 | 0.0033782 | 0.00084665
8 | 0.98227 | -0.12454 | 0.0083994 | 0.0021051
9 | 0.98249 | -0.12293 | 0 | 0
10 | 0.99376 | -0.043631 | 0.0034548 | 0.00086586
11 | 0.98275 | -0.12111 | 0.002662 | 0.00066717
12 | 0.98765 | -0.086343 | 0.0084897 | 0.0021277
13 | 0.99011 | -0.069003 | 0.0071174 | 0.0017838
14 | 0.98575 | -0.099747 | 0.0014905 | 0.00037354
15 | 0.99106 | -0.062329 | 0.0013813 | 0.00034619
16 | 0.98386 | -0.11322 | 0.016347 | 0.004097
17 | 0.98509 | -0.10443 | 0.0039404 | 0.00098756
18 | 0.99256 | -0.051749 | 0.0055513 | 0.0013913
19 | 0.98476 | -0.10679 | 0.0028567 | 0.00071596
20 | 0.99638 | -0.025138 | 0.0027843 | 0.00069782
21 | 0.98375 | -0.11398 | 0.0045627 | 0.0011435
22 | 0.9827 | -0.12146 | 0.0021966 | 0.00055052
23 | 0.98256 | -0.12241 | 0.0030947 | 0.00077561
24 | 0.98293 | -0.11981 | 0.0038807 | 0.00097259
25 | 0.98252 | -0.12269 | 0.0016526 | 0.00041417
26 | 0.98307 | -0.11881 | 0 | 0
27 | 0.98279 | -0.12077 | 0.0030749 | 0.00077063
28 | 0.99889 | -0.0077545 | 0 | 0
29 | 1 | 0 | -0.14977 | -0.037535
30 | 0.99691 | -0.021551 | 0.0067638 | 0.0016952
31 | 0.99756 | -0.016889 | 0 | 0
32 | 0.99669 | -0.023122 | 0.0082581 | 0.0020697
33 | 0.99516 | -0.033789 | 0.0037943 | 0.00095093
34 | 0.99721 | -0.019367 | 0.0021543 | 0.00053993
35 | 0.99707 | -0.020379 | 0.0013208 | 0.00033103
36 | 0.99692 | -0.021371 | 0.0028678 | 0.00071873
37 | 0.99692 | -0.021399 | 0.0017015 | 0.00042643
38 | 0.99998 | 149.9947 | 0 | 0

## res_line
| p_from_mw | q_from_mvar | p_to_mw | q_to_mvar | pl_mw | ql_mvar | i_from_ka | i_to_ka | i_ka | vm_from_pu | va_from_degree | vm_to_pu | va_to_degree | loading_percent
0 | 0.0014638 | 0.00036666 | -0.0014638 | -0.00036686 | 5.1174e-08 | -1.9634e-07 | 0.0022047 | 0.0022048 | 0.0022048 | 0.98794 | -0.084699 | 0.98791 | -0.084952 | 0.81659
1 | -0.0028699 | -0.00071905 | 0.0028704 | 0.00071865 | 5.6314e-07 | -4.0207e-07 | 0.0043225 | 0.0043223 | 0.0043225 | 0.98794 | -0.084699 | 0.98814 | -0.08328 | 1.6009
2 | -0.0097701 | -0.0024479 | 0.0097824 | 0.0024514 | 1.232e-05 | 3.5683e-06 | 0.014712 | 0.014712 | 0.014712 | 0.98814 | -0.08328 | 0.98943 | -0.074173 | 5.449
3 | -0.019563 | -0.0049027 | 0.019623 | 0.0049244 | 6.026e-05 | 2.1739e-05 | 0.029421 | 0.02942 | 0.029421 | 0.98943 | -0.074173 | 0.99257 | -0.051984 | 10.8966
4 | -0.0013678 | -0.0003428 | 0.0013678 | 0.00034265 | 3.2829e-08 | -1.4857e-07 | 0.0020522 | 0.0020522 | 0.0020522 | 0.99174 | -0.057838 | 0.99177 | -0.057665 | 0.76008
5 | -0.014663 | -0.0036747 | 0.014669 | 0.0036769 | 6.3892e-06 | 2.1843e-06 | 0.022 | 0.022 | 0.022 | 0.99177 | -0.057665 | 0.99221 | -0.054518 | 8.1481
6 | -0.014669 | -0.0036769 | 0.014675 | 0.0036787 | 5.1487e-06 | 1.76e-06 | 0.022 | 0.022 | 0.022 | 0.99221 | -0.054518 | 0.99257 | -0.051984 | 8.1481
7 | -0.037676 | -0.0094497 | 0.03772 | 0.0094663 | 4.3688e-05 | 1.6519e-05 | 0.056484 | 0.056484 | 0.056484 | 0.99257 | -0.051984 | 0.99376 | -0.043631 | 20.9202
8 | -0.0083994 | -0.0021051 | 0.0084012 | 0.0021056 | 1.8645e-06 | 4.8346e-07 | 0.012724 | 0.012724 | 0.012724 | 0.98227 | -0.12454 | 0.98249 | -0.12293 | 4.7126
9 | -0.0084012 | -0.0021056 | 0.0084034 | 0.0021061 | 2.1262e-06 | 5.5117e-07 | 0.012724 | 0.012724 | 0.012724 | 0.98249 | -0.12293 | 0.98275 | -0.12111 | 4.7126
10 | -0.041174 | -0.010332 | 0.041231 | 0.010353 | 5.6318e-05 | 2.1353e-05 | 0.061658 | 0.061657 | 0.061658 | 0.99376 | -0.043631 | 0.99516 | -0.033789 | 22.8361
11 | -0.011065 | -0.0027733 | 0.011066 | 0.0027734 | 5.1004e-07 | 1.5927e-07 | 0.016755 | 0.016755 | 0.016755 | 0.98275 | -0.12111 | 0.98279 | -0.12077 | 6.2054
12 | -0.046464 | -0.011664 | 0.046576 | 0.011707 | 0.00011218 | 4.2674e-05 | 0.070011 | 0.070011 | 0.070011 | 0.98765 | -0.086343 | 0.99011 | -0.069003 | 25.9299
13 | 0.037974 | 0.0095363 | -0.037904 | -0.0095096 | 7.0615e-05 | 2.6718e-05 | 0.05722 | 0.05722 | 0.05722 | 0.98765 | -0.086343 | 0.98575 | -0.099747 | 21.1926
14 | -0.070141 | -0.017623 | 0.070207 | 0.017648 | 6.5193e-05 | 2.4953e-05 | 0.10543 | 0.10543 | 0.10543 | 0.99011 | -0.069003 | 0.99106 | -0.062329 | 39.0481
15 | 0.016448 | 0.0041323 | -0.016347 | -0.004097 | 0.00010063 | 3.5331e-05 | 0.024723 | 0.024724 | 0.024724 | 0.99011 | -0.069003 | 0.98386 | -0.11322 | 9.157
16 | 0.036413 | 0.0091361 | -0.03639 | -0.0091271 | 2.3637e-05 | 8.9313e-06 | 0.05497 | 0.05497 | 0.05497 | 0.98575 | -0.099747 | 0.98509 | -0.10443 | 20.3594
17 | -0.071588 | -0.017994 | 0.071693 | 0.018034 | 0.00010563 | 4.0436e-05 | 0.1075 | 0.1075 | 0.1075 | 0.99106 | -0.062329 | 0.99256 | -0.051749 | 39.8162
18 | 0.032449 | 0.0081396 | -0.032439 | -0.0081356 | 1.0619e-05 | 3.9939e-06 | 0.049018 | 0.049018 | 0.049018 | 0.98509 | -0.10443 | 0.98476 | -0.10679 | 18.1549
19 | -0.077245 | -0.019426 | 0.077532 | 0.019536 | 0.00028761 | 0.00011017 | 0.11583 | 0.11583 | 0.11583 | 0.99256 | -0.051749 | 0.99638 | -0.025138 | 42.8986
20 | 0.029582 | 0.0074196 | -0.029552 | -0.0074086 | 2.9457e-05 | 1.1029e-05 | 0.044702 | 0.044702 | 0.044702 | 0.98476 | -0.10679 | 0.98375 | -0.11398 | 16.5562
21 | -0.080317 | -0.020234 | 0.08041 | 0.020269 | 9.2784e-05 | 3.5552e-05 | 0.11998 | 0.11998 | 0.11998 | 0.99638 | -0.025138 | 0.99756 | -0.016889 | 44.4386
22 | 0.02499 | 0.0062651 | -0.024973 | -0.0062589 | 1.6708e-05 | 6.1885e-06 | 0.0378 | 0.0378 | 0.0378 | 0.98375 | -0.11398 | 0.98307 | -0.11881 | 14.0001
23 | 0.004748 | 0.0011896 | -0.0047474 | -0.0011896 | 6.2254e-07 | -5.067e-09 | 0.0071894 | 0.0071894 | 0.0071894 | 0.9827 | -0.12146 | 0.98256 | -0.12241 | 2.6628
24 | -0.0069446 | -0.0017401 | 0.0069462 | 0.0017404 | 1.5883e-06 | 3.1917e-07 | 0.010515 | 0.010515 | 0.010515 | 0.9827 | -0.12146 | 0.98293 | -0.11981 | 3.8946
25 | 0.0016526 | 0.00041399 | -0.0016526 | -0.00041417 | 6.4388e-08 | -1.8388e-07 | 0.0025027 | 0.0025028 | 0.0025028 | 0.98256 | -0.12241 | 0.98252 | -0.12269 | 0.92696
26 | -0.010827 | -0.002713 | 0.010828 | 0.0027135 | 1.5004e-06 | 4.6362e-07 | 0.01639 | 0.01639 | 0.01639 | 0.98293 | -0.11981 | 0.98307 | -0.11881 | 6.0704
27 | 0.014145 | 0.0035454 | -0.014141 | -0.0035441 | 3.8462e-06 | 1.3089e-06 | 0.02141 | 0.02141 | 0.02141 | 0.98307 | -0.11881 | 0.98279 | -0.12077 | 7.9297
28 | -0.060241 | -0.015143 | 0.060306 | 0.015168 | 6.513e-05 | 2.488e-05 | 0.089755 | 0.089755 | 0.089755 | 0.99889 | -0.0077545 | 1 | 0 | 33.2428
29 | 0.060241 | 0.015143 | -0.060125 | -0.015099 | 0.00011552 | 4.4131e-05 | 0.089755 | 0.089756 | 0.089756 | 0.99889 | -0.0077545 | 0.99691 | -0.021551 | 33.2428
30 | 0.088668 | 0.022366 | -0.088458 | -0.022286 | 0.00020952 | 8.0331e-05 | 0.13199 | 0.13199 | 0.13199 | 1 | 0 | 0.99756 | -0.016889 | 48.8851
31 | 0.053362 | 0.013404 | -0.05335 | -0.013399 | 1.1654e-05 | 4.4441e-06 | 0.07966 | 0.07966 | 0.07966 | 0.99691 | -0.021551 | 0.99669 | -0.023122 | 29.5036
32 | 0.0080486 | 0.0020168 | -0.0080458 | -0.0020161 | 2.7587e-06 | 6.6074e-07 | 0.012006 | 0.012006 | 0.012006 | 0.99756 | -0.016889 | 0.99721 | -0.019367 | 4.4466
33 | 0.045092 | 0.01133 | -0.045025 | -0.011304 | 6.6827e-05 | 2.5395e-05 | 0.067331 | 0.067331 | 0.067331 | 0.99669 | -0.023122 | 0.99516 | -0.033789 | 24.9373
34 | 0.0058915 | 0.0014762 | -0.0058907 | -0.0014761 | 8.2567e-07 | 9.4231e-08 | 0.0087911 | 0.0087912 | 0.0087912 | 0.99721 | -0.019367 | 0.99707 | -0.020379 | 3.256
35 | 0.0045699 | 0.0011451 | -0.0045693 | -0.0011451 | 6.2741e-07 | -4.0585e-08 | 0.00682 | 0.0068201 | 0.0068201 | 0.99707 | -0.020379 | 0.99692 | -0.021371 | 2.526
36 | 0.0017015 | 0.00042641 | -0.0017015 | -0.00042643 | 6.383e-09 | -1.8224e-08 | 0.0025396 | 0.0025396 | 0.0025396 | 0.99692 | -0.021371 | 0.99692 | -0.021399 | 0.94061

## res_trafo
| p_hv_mw | q_hv_mvar | p_lv_mw | q_lv_mvar | pl_mw | ql_mvar | i_hv_ka | i_lv_ka | vm_hv_pu | va_hv_degree | vm_lv_pu | va_lv_degree | loading_percent
0 | 2.5187e-16 | 8.8016e-16 | 0.00079998 | 7.4552e-08 | 0.00079998 | 7.4552e-08 | 2.6429e-17 | 0.0011547 | 0.99998 | 149.9947 | 1 | 0 | 0.31999

## res_ext_grid
| p_mw | q_mvar
0 | 0.15809 | 0.039619

## res_load
| p_mw | q_mvar
0 | 0.001406 | 0.00035239
1 | 0.0014638 | 0.00036686
2 | 0.0068996 | 0.0017292
3 | 0.0097806 | 0.0024512
4 | 0.0013678 | 0.0003428
5 | 0.013295 | 0.0033321
6 | 0.0033782 | 0.00084665
7 | 0.0083994 | 0.0021051
8 | 0.0034548 | 0.00086586
9 | 0.002662 | 0.00066717
10 | 0.0084897 | 0.0021277
11 | 0.0071174 | 0.0017838
12 | 0.0014905 | 0.00037354
13 | 0.0013813 | 0.00034619
14 | 0.016347 | 0.004097
15 | 0.0039404 | 0.00098756
16 | 0.0055513 | 0.0013913
17 | 0.0028567 | 0.00071596
18 | 0.0027843 | 0.00069782
19 | 0.0045627 | 0.0011435
20 | 0.0021966 | 0.00055052
21 | 0.0030947 | 0.00077561
22 | 0.0038807 | 0.00097259
23 | 0.0016526 | 0.00041417
24 | 0.0030749 | 0.00077063
25 | 0.0083167 | 0.0020844
26 | 0.0067638 | 0.0016952
27 | 0.0082581 | 0.0020697
28 | 0.0037943 | 0.00095093
29 | 0.0021543 | 0.00053993
30 | 0.0013208 | 0.00033103
31 | 0.0028678 | 0.00071873
32 | 0.0017015 | 0.00042643

## dtypes
| element | column | dtype
0 | bus | name | object
1 | bus | vn_kv | float64
2 | bus | type | object
3 | bus | zone | object
4 | bus | in_service | bool
5 | load | name | object
6 | load | bus | uint32
7 | load | p_mw | float64
8 | load | q_mvar | float64
9 | load | const_z_percent | float64
10 | load | const_i_percent | float64
11 | load | sn_mva | float64
12 | load | scaling | float64
13 | load | in_service | bool
14 | load | type | object
15 | ext_grid | name | object
16 | ext_grid | bus | uint32
17 | ext_grid | vm_pu | float64
18 | ext_grid | va_degree | float64
19 | ext_grid | slack_weight | float64
20 | ext_grid | in_service | bool
21 | line | name | object
22 | line | std_type | object
23 | line | from_bus | uint32
24 | line | to_bus | uint32
25 | line | length_km | float64
26 | line | r_ohm_per_km | float64
27 | line | x_ohm_per_km | float64
28 | line | c_nf_per_km | float64
29 | line | g_us_per_km | float64
30 | line | max_i_ka | float64
31 | line | df | float64
32 | line | parallel | uint32
33 | line | type | object
34 | line | in_service | bool
35 | trafo | name | object
36 | trafo | std_type | object
37 | trafo | hv_bus | uint32
38 | trafo | lv_bus | uint32
39 | trafo | sn_mva | float64
40 | trafo | vn_hv_kv | float64
41 | trafo | vn_lv_kv | float64
42 | trafo | vk_percent | float64
43 | trafo | vkr_percent | float64
44 | trafo | pfe_kw | float64
45 | trafo | i0_percent | float64
46 | trafo | shift_degree | float64
47 | trafo | tap_side | object
48 | trafo | tap_neutral | int32
49 | trafo | tap_min | int32
50 | trafo | tap_max | int32
51 | trafo | tap_step_percent | float64
52 | trafo | tap_step_degree | float64
53 | trafo | tap_pos | int32
54 | trafo | tap_phase_shifter | bool
55 | trafo | parallel | uint32
56 | trafo | df | float64
57 | trafo | in_service | bool
58 | line_geodata | coords | object
59 | bus_geodata | x | float64
60 | bus_geodata | y | float64
61 | bus_geodata | coords | object
62 | res_bus | vm_pu | float64
63 | res_bus | va_degree | float64
64 | res_bus | p_mw | float64
65 | res_bus | q_mvar | float64
66 | res_line | p_from_mw | float64
67 | res_line | q_from_mvar | float64
68 | res_line | p_to_mw | float64
69 | res_line | q_to_mvar | float64
70 | res_line | pl_mw | float64
71 | res_line | ql_mvar | float64
72 | res_line | i_from_ka | float64
73 | res_line | i_to_ka | float64
74 | res_line | i_ka | float64
75 | res_line | vm_from_pu | float64
76 | res_line | va_from_degree | float64
77 | res_line | vm_to_pu | float64
78 | res_line | va_to_degree | float64
79 | res_line | loading_percent | float64
80 | res_trafo | p_hv_mw | float64
81 | res_trafo | q_hv_mvar | float64
82 | res_trafo | p_lv_mw | float64
83 | res_trafo | q_lv_mvar | float64
84 | res_trafo | pl_mw | float64
85 | res_trafo | ql_mvar | float64
86 | res_trafo | i_hv_ka | float64
87 | res_trafo | i_lv_ka | float64
88 | res_trafo | vm_hv_pu | float64
89 | res_trafo | va_hv_degree | float64
90 | res_trafo | vm_lv_pu | float64
91 | res_trafo | va_lv_degree | float64
92 | res_trafo | loading_percent | float64
93 | res_ext_grid | p_mw | float64
94 | res_ext_grid | q_mvar | float64
95 | res_load | p_mw | float64
96 | res_load | q_mvar | float64

## parameters
| version | format_version | converged | OPF_converged | name | f_hz | sn_mva
0 | 2.14.6 | 2.14.0 | TRUE | FALSE |  | 50 | 1