## bus
| name | vn_kv | type | zone | in_service
0 | bus_LV_1151-53_0_3_node_0 | 0.4 | n |  | TRUE
1 | bus_LV_1151-53_0_3_node_1 | 0.4 | n |  | TRUE
2 | bus_LV_1151-53_0_3_node_2 | 0.4 | n |  | TRUE
3 | bus_LV_1151-53_0_3_node_3 | 0.4 | n |  | TRUE
4 | bus_LV_1151-53_0_3_node_4 | 0.4 | n |  | TRUE
5 | bus_LV_1151-53_0_3_node_23 | 0.4 | n |  | TRUE
6 | bus_LV_1151-53_0_3_node_24 | 0.4 | n |  | TRUE
7 | bus_LV_1151-53_0_3_node_5 | 0.4 | n |  | TRUE
8 | bus_LV_1151-53_0_3_node_6 | 0.4 | n |  | TRUE
9 | bus_LV_1151-53_0_3_node_7 | 0.4 | n |  | TRUE
10 | bus_LV_1151-53_0_3_node_8 | 0.4 | n |  | TRUE
11 | bus_LV_1151-53_0_3_node_9 | 0.4 | n |  | TRUE
12 | bus_LV_1151-53_0_3_node_19 | 0.4 | n |  | TRUE
13 | bus_LV_1151-53_0_3_node_22 | 0.4 | n |  | TRUE
14 | bus_LV_1151-53_0_3_node_17 | 0.4 | n |  | TRUE
15 | bus_LV_1151-53_0_3_node_11 | 0.4 | n |  | TRUE
16 | bus_LV_1151-53_0_3_node_12 | 0.4 | n |  | TRUE
17 | bus_LV_1151-53_0_3_node_14 | 0.4 | n |  | TRUE
18 | bus_LV_1151-53_0_3_node_15 | 0.4 | n |  | TRUE
19 | bus_LV_1151-53_0_3_node_25 | 0.4 | n |  | TRUE
20 | bus_LV_1151-53_0_3_node_18 | 0.4 | n |  | TRUE
21 | bus_LV_1151-53_0_3_node_20 | 0.4 | n |  | TRUE
22 | bus_LV_1151-53_0_3_node_46 | 0.4 | n |  | TRUE
23 | bus_LV_1151-53_0_3_node_21 | 0.4 | n |  | TRUE
24 | bus_LV_1151-53_0_3_node_28 | 0.4 | n |  | TRUE
25 | bus_LV_1151-53_0_3_node_26 | 0.4 | n |  | TRUE
26 | bus_LV_1151-53_0_3_node_42 | 0.4 | n |  | TRUE
27 | bus_LV_1151-53_0_3_node_29 | 0.4 | n |  | TRUE
28 | bus_LV_1151-53_0_3_node_27 | 0.4 | n |  | TRUE
29 | bus_LV_1151-53_0_3_node_30 | 0.4 | n |  | TRUE
30 | bus_LV_1151-53_0_3_node_31 | 0.4 | n |  | TRUE
31 | bus_LV_1151-53_0_3_node_32 | 0.4 | n |  | TRUE
32 | bus_LV_1151-53_0_3_node_33 | 0.4 | n |  | TRUE
33 | bus_LV_1151-53_0_3_node_34 | 0.4 | n |  | TRUE
34 | bus_LV_1151-53_0_3_node_44 | 0.4 | n |  | TRUE
35 | bus_LV_1151-53_0_3_node_35 | 0.4 | n |  | TRUE
36 | bus_LV_1151-53_0_3_node_43 | 0.4 | n |  | TRUE
37 | bus_LV_1151-53_0_3_node_36 | 0.4 | n |  | TRUE
38 | bus_LV_1151-53_0_3_node_37 | 0.4 | n |  | TRUE
39 | bus_LV_1151-53_0_3_node_41 | 0.4 | n |  | TRUE
40 | bus_LV_1151-53_0_3_node_45 | 0.4 | n |  | TRUE
41 | bus_LV_1151-53_0_3_node_39 | 0.4 | n |  | TRUE
42 | bus_LV_1151-53_0_3_node_38 | 0.4 | n |  | TRUE
43 | bus_LV_1151-53_0_3_node_40 | 0.4 | n |  | TRUE
44 | bus_MV_128_0_node_218 | 20 | n |  | TRUE

## load
| name | bus | p_mw | q_mvar | const_z_percent | const_i_percent | sn_mva | scaling | in_service | type
0 | LV_1151-53_0_3_load_0 | 0 | 0.0061337 | 0.0015373 | 0 | 0 |  | 1 | TRUE | wye
1 | LV_1151-53_0_3_load_1 | 1 | 0.0020122 | 0.00050432 | 0 | 0 |  | 1 | TRUE | wye
2 | LV_1151-53_0_3_load_2 | 2 | 0.012072 | 0.0030256 | 0 | 0 |  | 1 | TRUE | wye
3 | LV_1151-53_0_3_load_3 | 3 | 0.0048603 | 0.0012181 | 0 | 0 |  | 1 | TRUE | wye
4 | LV_1151-53_0_3_load_4 | 4 | 0.0035349 | 0.00088592 | 0 | 0 |  | 1 | TRUE | wye
5 | LV_1151-53_0_3_load_23 | 5 | 0.0048322 | 0.0012111 | 0 | 0 |  | 1 | TRUE | wye
6 | LV_1151-53_0_3_load_5 | 7 | 0.0013458 | 0.00033729 | 0 | 0 |  | 1 | TRUE | wye
7 | LV_1151-53_0_3_load_6 | 8 | 0.0036281 | 0.00090928 | 0 | 0 |  | 1 | TRUE | wye
8 | LV_1151-53_0_3_load_7 | 9 | 0.0013458 | 0.00033729 | 0 | 0 |  | 1 | TRUE | wye
9 | LV_1151-53_0_3_load_8 | 10 | 0.0062649 | 0.0015701 | 0 | 0 |  | 1 | TRUE | wye
10 | LV_1151-53_0_3_load_9 | 11 | 0.0034301 | 0.00085965 | 0 | 0 |  | 1 | TRUE | wye
11 | LV_1151-53_0_3_load_19 | 12 | 0.0041483 | 0.0010397 | 0 | 0 |  | 1 | TRUE | wye
12 | LV_1151-53_0_3_load_17 | 14 | 0.003796 | 0.00095136 | 0 | 0 |  | 1 | TRUE | wye
13 | LV_1151-53_0_3_load_11 | 15 | 0.0020856 | 0.00052271 | 0 | 0 |  | 1 | TRUE | wye
14 | LV_1151-53_0_3_load_12 | 16 | 0.0027504 | 0.00068931 | 0 | 0 |  | 1 | TRUE | wye
15 | LV_1151-53_0_3_load_14 | 17 | 0.0042206 | 0.0010578 | 0 | 0 |  | 1 | TRUE | wye
16 | LV_1151-53_0_3_load_15 | 18 | 0.0022424 | 0.00056201 | 0 | 0 |  | 1 | TRUE | wye
17 | LV_1151-53_0_3_load_46 | 22 | 0.00079684 | 0.00019971 | 0 | 0 |  | 1 | TRUE | wye
18 | LV_1151-53_0_3_load_28 | 24 | 0.0033894 | 0.00084947 | 0 | 0 |  | 1 | TRUE | wye
19 | LV_1151-53_0_3_load_26 | 25 | 0.0018917 | 0.0004741 | 0 | 0 |  | 1 | TRUE | wye
20 | LV_1151-53_0_3_load_42 | 26 | 0.0009984 | 0.00025022 | 0 | 0 |  | 1 | TRUE | wye
21 | LV_1151-53_0_3_load_29 | 27 | 0.0048795 | 0.0012229 | 0 | 0 |  | 1 | TRUE | wye
22 | LV_1151-53_0_3_load_27 | 28 | 0.0078144 | 0.0019585 | 0 | 0 |  | 1 | TRUE | wye
23 | LV_1151-53_0_3_load_30 | 29 | 0.0015198 | 0.00038089 | 0 | 0 |  | 1 | TRUE | wye
24 | LV_1151-53_0_3_load_31 | 30 | 0.0032656 | 0.00081845 | 0 | 0 |  | 1 | TRUE | wye
25 | LV_1151-53_0_3_load_32 | 31 | 0.0015204 | 0.00038106 | 0 | 0 |  | 1 | TRUE | wye
26 | LV_1151-53_0_3_load_33 | 32 | 0.0015656 | 0.00039237 | 0 | 0 |  | 1 | TRUE | wye
27 | LV_1151-53_0_3_load_34 | 33 | 0.0032605 | 0.00081716 | 0 | 0 |  | 1 | TRUE | wye
28 | LV_1151-53_0_3_load_44 | 34 | 0.0015656 | 0.00039237 | 0 | 0 |  | 1 | TRUE | wye
29 | LV_1151-53_0_3_load_35 | 35 | 0.006277 | 0.0015732 | 0 | 0 |  | 1 | TRUE | wye
30 | LV_1151-53_0_3_load_43 | 36 | 0.0022288 | 0.00055859 | 0 | 0 |  | 1 | TRUE | wye
31 | LV_1151-53_0_3_load_36 | 37 | 0.0026386 | 0.00066131 | 0 | 0 |  | 1 | TRUE | wye
32 | LV_1151-53_0_3_load_37 | 38 | 0.0023859 | 0.00059796 | 0 | 0 |  | 1 | TRUE | wye
33 | LV_1151-53_0_3_load_45 | 40 | 0.0049185 | 0.0012327 | 0 | 0 |  | 1 | TRUE | wye
34 | LV_1151-53_0_3_load_39 | 41 | 0.0031004 | 0.00077704 | 0 | 0 |  | 1 | TRUE | wye
35 | LV_1151-53_0_3_load_38 | 42 | 0.0029416 | 0.00073724 | 0 | 0 |  | 1 | TRUE | wye
36 | LV_1151-53_0_3_load_40 | 43 | 0.002419 | 0.00060627 | 0 | 0 |  | 1 | TRUE | wye

## ext_grid
| name | bus | vm_pu | va_degree | slack_weight | in_service
0 |  | 11 | 1 | 0 | 1 | TRUE

## line
| name | std_type | from_bus | to_bus | length_km | r_ohm_per_km | x_ohm_per_km | c_nf_per_km | g_us_per_km | max_i_ka | df | parallel | type | in_service
0 | LV_1151-53_0_3_line_0 | NAYY 4x150 SE | 0 | 1 | 0.025641 | 0.208 | 0.08 | 261 | 0 | 0.27 | 1 | 1 | cs | TRUE
1 | LV_1151-53_0_3_line_1 | NAYY 4x150 SE | 0 | 2 | 0.0048832 | 0.208 | 0.08 | 261 | 0 | 0.27 | 1 | 1 | cs | TRUE
2 | LV_1151-53_0_3_line_2 | NAYY 4x150 SE | 1 | 3 | 7.3833e-05 | 0.208 | 0.08 | 261 | 0 | 0.27 | 1 | 1 | cs | TRUE
3 | LV_1151-53_0_3_line_3 | NAYY 4x150 SE | 2 | 4 | 0.017356 | 0.208 | 0.08 | 261 | 0 | 0.27 | 1 | 1 | cs | TRUE
4 | LV_1151-53_0_3_line_4 | NAYY 4x150 SE | 3 | 5 | 0.023391 | 0.208 | 0.08 | 261 | 0 | 0.27 | 1 | 1 | cs | TRUE
5 | LV_1151-53_0_3_line_5 | NAYY 4x150 SE | 5 | 6 | 0.017308 | 0.208 | 0.08 | 261 | 0 | 0.27 | 1 | 1 | cs | TRUE
6 | LV_1151-53_0_3_line_6 | NAYY 4x150 SE | 6 | 19 | 0.003586 | 0.208 | 0.08 | 261 | 0 | 0.27 | 1 | 1 | cs | TRUE
7 | LV_1151-53_0_3_line_7 | NAYY 4x150 SE | 6 | 18 | 0.044141 | 0.208 | 0.08 | 261 | 0 | 0.27 | 1 | 1 | cs | TRUE
8 | LV_1151-53_0_3_line_8 | NAYY 4x150 SE | 7 | 8 | 0.022376 | 0.208 | 0.08 | 261 | 0 | 0.27 | 1 | 1 | cs | TRUE
9 | LV_1151-53_0_3_line_9 | NAYY 4x150 SE | 7 | 9 | 3.7877e-05 | 0.208 | 0.08 | 261 | 0 | 0.27 | 1 | 1 | cs | TRUE
10 | LV_1151-53_0_3_line_10 | NAYY 4x150 SE | 8 | 10 | 0.023154 | 0.208 | 0.08 | 261 | 0 | 0.27 | 1 | 1 | cs | TRUE
11 | LV_1151-53_0_3_line_11 | NAYY 4x150 SE | 9 | 11 | 0.026732 | 0.208 | 0.08 | 261 | 0 | 0.27 | 1 | 1 | cs | TRUE
12 | LV_1151-53_0_3_line_12 | NAYY 4x150 SE | 11 | 12 | 0.034948 | 0.208 | 0.08 | 261 | 0 | 0.27 | 1 | 2 | cs | TRUE
13 | LV_1151-53_0_3_line_13 | NAYY 4x150 SE | 12 | 13 | 0.003832 | 0.208 | 0.08 | 261 | 0 | 0.27 | 1 | 1 | cs | TRUE
14 | LV_1151-53_0_3_line_14 | NAYY 4x150 SE | 12 | 14 | 0.042328 | 0.208 | 0.08 | 261 | 0 | 0.27 | 1 | 1 | cs | TRUE
15 | LV_1151-53_0_3_line_15 | NAYY 4x150 SE | 13 | 19 | 0.00404 | 0.208 | 0.08 | 261 | 0 | 0.27 | 1 | 1 | cs | TRUE
16 | LV_1151-53_0_3_line_16 | NAYY 4x150 SE | 14 | 20 | 0.095053 | 0.208 | 0.08 | 261 | 0 | 0.27 | 1 | 1 | cs | TRUE
17 | LV_1151-53_0_3_line_17 | NAYY 4x150 SE | 15 | 16 | 7.3618e-06 | 0.208 | 0.08 | 261 | 0 | 0.27 | 1 | 1 | cs | TRUE
18 | LV_1151-53_0_3_line_18 | NAYY 4x150 SE | 16 | 17 | 0.028746 | 0.208 | 0.08 | 261 | 0 | 0.27 | 1 | 1 | cs | TRUE
19 | LV_1151-53_0_3_line_19 | NAYY 4x150 SE | 17 | 18 | 0.023698 | 0.208 | 0.08 | 261 | 0 | 0.27 | 1 | 1 | cs | TRUE
20 | LV_1151-53_0_3_line_20 | NAYY 4x150 SE | 19 | 27 | 0.0091551 | 0.208 | 0.08 | 261 | 0 | 0.27 | 1 | 1 | cs | TRUE
21 | LV_1151-53_0_3_line_21 | NAYY 4x150 SE | 20 | 21 | 0.035162 | 0.208 | 0.08 | 261 | 0 | 0.27 | 1 | 1 | cs | TRUE
22 | LV_1151-53_0_3_line_22 | NAYY 4x150 SE | 21 | 22 | 0.060363 | 0.208 | 0.08 | 261 | 0 | 0.27 | 1 | 1 | cs | TRUE
23 | LV_1151-53_0_3_line_23 | NAYY 4x150 SE | 22 | 26 | 0.011963 | 0.208 | 0.08 | 261 | 0 | 0.27 | 1 | 1 | cs | TRUE
24 | LV_1151-53_0_3_line_24 | NAYY 4x150 SE | 23 | 24 | 0.013022 | 0.208 | 0.08 | 261 | 0 | 0.27 | 1 | 1 | cs | TRUE
25 | LV_1151-53_0_3_line_25 | NAYY 4x150 SE | 23 | 25 | 0.056358 | 0.208 | 0.08 | 261 | 0 | 0.27 | 1 | 1 | cs | TRUE
26 | LV_1151-53_0_3_line_26 | NAYY 4x150 SE | 24 | 27 | 0.026951 | 0.208 | 0.08 | 261 | 0 | 0.27 | 1 | 1 | cs | TRUE
27 | LV_1151-53_0_3_line_27 | NAYY 4x150 SE | 25 | 28 | 0.0075217 | 0.208 | 0.08 | 261 | 0 | 0.27 | 1 | 1 | cs | TRUE
28 | LV_1151-53_0_3_line_28 | NAYY 4x150 SE | 26 | 43 | 0.011047 | 0.208 | 0.08 | 261 | 0 | 0.27 | 1 | 1 | cs | TRUE
29 | LV_1151-53_0_3_line_29 | NAYY 4x150 SE | 29 | 30 | 0.014869 | 0.208 | 0.08 | 261 | 0 | 0.27 | 1 | 1 | cs | TRUE
30 | LV_1151-53_0_3_line_30 | NAYY 4x150 SE | 29 | 31 | 0.0042201 | 0.208 | 0.08 | 261 | 0 | 0.27 | 1 | 1 | cs | TRUE
31 | LV_1151-53_0_3_line_31 | NAYY 4x150 SE | 30 | 32 | 0.0034946 | 0.208 | 0.08 | 261 | 0 | 0.27 | 1 | 1 | cs | TRUE
32 | LV_1151-53_0_3_line_32 | NAYY 4x150 SE | 31 | 33 | 0.013976 | 0.208 | 0.08 | 261 | 0 | 0.27 | 1 | 1 | cs | TRUE
33 | LV_1151-53_0_3_line_33 | NAYY 4x150 SE | 32 | 34 | 0.0067001 | 0.208 | 0.08 | 261 | 0 | 0.27 | 1 | 1 | cs | TRUE
34 | LV_1151-53_0_3_line_34 | NAYY 4x150 SE | 33 | 35 | 0.0090775 | 0.208 | 0.08 | 261 | 0 | 0.27 | 1 | 1 | cs | TRUE
35 | LV_1151-53_0_3_line_35 | NAYY 4x150 SE | 34 | 36 | 0.022702 | 0.208 | 0.08 | 261 | 0 | 0.27 | 1 | 1 | cs | TRUE
36 | LV_1151-53_0_3_line_36 | NAYY 4x150 SE | 35 | 37 | 0.015558 | 0.208 | 0.08 | 261 | 0 | 0.27 | 1 | 1 | cs | TRUE
37 | LV_1151-53_0_3_line_37 | NAYY 4x150 SE | 37 | 38 | 0.02641 | 0.208 | 0.08 | 261 | 0 | 0.27 | 1 | 1 | cs | TRUE
38 | LV_1151-53_0_3_line_38 | NAYY 4x150 SE | 38 | 39 | 0.0050758 | 0.208 | 0.08 | 261 | 0 | 0.27 | 1 | 1 | cs | TRUE
39 | LV_1151-53_0_3_line_39 | NAYY 4x150 SE | 39 | 40 | 0.01814 | 0.208 | 0.08 | 261 | 0 | 0.27 | 1 | 1 | cs | TRUE
40 | LV_1151-53_0_3_line_40 | NAYY 4x150 SE | 39 | 41 | 0.018004 | 0.208 | 0.08 | 261 | 0 | 0.27 | 1 | 1 | cs | TRUE
41 | LV_1151-53_0_3_line_41 | NAYY 4x150 SE | 41 | 42 | 0.022157 | 0.208 | 0.08 | 261 | 0 | 0.27 | 1 | 1 | cs | TRUE
42 | LV_1151-53_0_3_line_42 | NAYY 4x150 SE | 42 | 43 | 0.013115 | 0.208 | 0.08 | 261 | 0 | 0.27 | 1 | 1 | cs | TRUE

## trafo
| name | std_type | hv_bus | lv_bus | sn_mva | vn_hv_kv | vn_lv_kv | vk_percent | vkr_percent | pfe_kw | i0_percent | shift_degree | tap_side | tap_neutral | tap_min | tap_max | tap_step_percent | tap_step_degree | tap_pos | tap_phase_shifter | parallel | df | in_service
0 | LV_1151-53_0_3_trafo_9 | 0.25 MVA 20/0.4 kV | 44 | 11 | 0.25 | 20 | 0.4 | 6 | 1.44 | 0.8 | 0.32 | 150 | hv | 0 | -2 | 2 | 2.5 | 0 | 0 | FALSE | 1 | 1 | TRUE

## line_geodata
| x0 | y0 | x1 | y1 | x2 | y2 | x3 | y3 | x4 | y4 | x5 | y5 | x6 | y6
0 | 2642273.9224 | 1218465.2258 | 2642299.0462 | 1218470.3513
1 | 2642273.9224 | 1218465.2258 | 2642269.1377 | 1218464.2496
2 | 2642299.1185 | 1218470.3661 | 2642299.0462 | 1218470.3513
3 | 2642252.1317 | 1218460.7802 | 2642269.1377 | 1218464.2496
4 | 2642322.0377 | 1218475.0418 | 2642299.1185 | 1218470.3661
5 | 2642338.9959 | 1218478.5015 | 2642322.0377 | 1218475.0418
6 | 2642340.446 | 1218475.221 | 2642338.9959 | 1218478.5015
7 | 2642338.9959 | 1218478.5015 | 2642321.2633 | 1218518.9241
8 | 2642323.034 | 1218534.813 | 2642314.0791 | 1218555.3195
9 | 2642323.034 | 1218534.813 | 2642323.0491 | 1218534.7783
10 | 2642304.8132 | 1218576.5384 | 2642314.0791 | 1218555.3195
11 | 2642333.747 | 1218510.2802 | 2642323.0491 | 1218534.7783
12 | 2642347.7331 | 1218478.2523 | 2642333.747 | 1218510.2802
13 | 2642347.7331 | 1218478.2523 | 2642346.9385 | 1218477.9242 | 2642344.1841 | 1218476.7818
14 | 2642347.7331 | 1218478.2523 | 2642352.1845 | 1218468.0667 | 2642363.1604 | 1218441.1509 | 2642364.0743 | 1218439.2108
15 | 2642340.446 | 1218475.221 | 2642341.3313 | 1218475.5941 | 2642344.1841 | 1218476.7818
16 | 2642405.8499 | 1218353.8468 | 2642387.5339 | 1218389.4044 | 2642364.0743 | 1218439.2108
17 | 2642300.1949 | 1218566.9508 | 2642300.1919 | 1218566.9575
18 | 2642311.743 | 1218540.6261 | 2642300.1949 | 1218566.9508
19 | 2642311.743 | 1218540.6261 | 2642321.2633 | 1218518.9241
20 | 2642340.446 | 1218475.221 | 2642344.1586 | 1218466.8524
21 | 2642437.5673 | 1218368.6924 | 2642435.9933 | 1218366.9802 | 2642434.0897 | 1218365.7214 | 2642418.2054 | 1218359.2379 | 2642410.4878 | 1218355.8921 | 2642405.8499 | 1218353.8468
22 | 2642437.5673 | 1218368.6924 | 2642439.1576 | 1218371.3164 | 2642440.0413 | 1218374.0576 | 2642440.2155 | 1218376.2379 | 2642439.8034 | 1218378.6809 | 2642439.2086 | 1218381.2115 | 2642420.7744 | 1218424.6086
23 | 2642420.7744 | 1218424.6086 | 2642416.5615 | 1218434.5265 | 2642416.1567 | 1218435.6423
24 | 2642360.3686 | 1218430.3135 | 2642355.0878 | 1218442.217
25 | 2642360.3686 | 1218430.3135 | 2642320.3777 | 1218412.419 | 2642315.0881 | 1218412.3814 | 2642309.9785 | 1218414.7799 | 2642309.1065 | 1218416.1352
26 | 2642355.0878 | 1218442.217 | 2642344.1586 | 1218466.8524
27 | 2642305.0364 | 1218422.4605 | 2642309.1065 | 1218416.1352
28 | 2642416.1567 | 1218435.6423 | 2642413.2869 | 1218443.553 | 2642412.5381 | 1218446.0759
29 | 2642379.5039 | 1218568.7651 | 2642371.3111 | 1218581.1734
30 | 2642379.5039 | 1218568.7651 | 2642379.5039 | 1218568.7651 | 2642381.1212 | 1218564.8673
31 | 2642369.3855 | 1218584.0897 | 2642371.3111 | 1218581.1734
32 | 2642386.4773 | 1218551.9584 | 2642381.1212 | 1218564.8673
33 | 2642369.3855 | 1218584.0897 | 2642365.6938 | 1218589.6809
34 | 2642389.701 | 1218543.4793 | 2642388.5923 | 1218546.8611 | 2642386.4773 | 1218551.9584
35 | 2642353.2242 | 1218608.6512 | 2642355.5753 | 1218605.0056 | 2642365.6938 | 1218589.6809
36 | 2642389.701 | 1218543.4793 | 2642394.5479 | 1218528.6958
37 | 2642402.0936 | 1218503.4161 | 2642400.4993 | 1218510.6798 | 2642395.9853 | 1218524.3114 | 2642394.5479 | 1218528.6958
38 | 2642403.1818 | 1218498.4583 | 2642402.0936 | 1218503.4161
39 | 2642403.1818 | 1218498.4583 | 2642420.0963 | 1218505.0137
40 | 2642403.1818 | 1218498.4583 | 2642405.6242 | 1218480.6206
41 | 2642409.2346 | 1218458.7637 | 2642406.488 | 1218474.3119 | 2642405.6242 | 1218480.6206
42 | 2642409.2346 | 1218458.7637 | 2642409.24 | 1218458.7333 | 2642411.2652 | 1218450.3649 | 2642412.5381 | 1218446.0759

## bus_geodata
| x | y | coords
0 | 2642273.9224 | 1218465.2258
1 | 2642299.0462 | 1218470.3513
2 | 2642269.1377 | 1218464.2496
3 | 2642299.1185 | 1218470.3661
4 | 2642252.1317 | 1218460.7802
5 | 2642322.0377 | 1218475.0418
6 | 2642338.9959 | 1218478.5015
7 | 2642323.034 | 1218534.813
8 | 2642314.0791 | 1218555.3195
9 | 2642323.0491 | 1218534.7783
10 | 2642304.8132 | 1218576.5384
11 | 2642333.747 | 1218510.2802
12 | 2642347.7331 | 1218478.2523
13 | 2642344.1841 | 1218476.7818
14 | 2642364.0743 | 1218439.2108
15 | 2642300.1919 | 1218566.9575
16 | 2642300.1949 | 1218566.9508
17 | 2642311.743 | 1218540.6261
18 | 2642321.2633 | 1218518.9241
19 | 2642340.446 | 1218475.221
20 | 2642405.8499 | 1218353.8468
21 | 2642437.5673 | 1218368.6924
22 | 2642420.7744 | 1218424.6086
23 | 2642360.3686 | 1218430.3135
24 | 2642355.0878 | 1218442.217
25 | 2642309.1065 | 1218416.1352
26 | 2642416.1567 | 1218435.6423
27 | 2642344.1586 | 1218466.8524
28 | 2642305.0364 | 1218422.4605
29 | 2642379.5039 | 1218568.7651
30 | 2642371.3111 | 1218581.1734
31 | 2642381.1212 | 1218564.8673
32 | 2642369.3855 | 1218584.0897
33 | 2642386.4773 | 1218551.9584
34 | 2642365.6938 | 1218589.6809
35 | 2642389.701 | 1218543.4793
36 | 2642353.2242 | 1218608.6512
37 | 2642394.5479 | 1218528.6958
38 | 2642402.0936 | 1218503.4161
39 | 2642403.1818 | 1218498.4583
40 | 2642420.0963 | 1218505.0137
41 | 2642405.6242 | 1218480.6206
42 | 2642409.2346 | 1218458.7637
43 | 2642412.5381 | 1218446.0759
44 | 2642347.7331 | 1218478.2523

## line_std_types
| c_nf_per_km | r_ohm_per_km | x_ohm_per_km | max_i_ka | type | q_mm2 | alpha | voltage_rating
NAYY 4x50 SE | 210 | 0.642 | 0.083 | 0.142 | cs | 50 | 0.00403 | LV
NAYY 4x120 SE | 264 | 0.225 | 0.08 | 0.242 | cs | 120 | 0.00403 | LV
NAYY 4x150 SE | 261 | 0.208 | 0.08 | 0.27 | cs | 150 | 0.00403 | LV
NA2XS2Y 1x95 RM/25 12/20 kV | 216 | 0.313 | 0.132 | 0.252 | cs | 95 | 0.00403 | MV
NA2XS2Y 1x185 RM/25 12/20 kV | 273 | 0.161 | 0.117 | 0.362 | cs | 185 | 0.00403 | MV
NA2XS2Y 1x240 RM/25 12/20 kV | 304 | 0.122 | 0.112 | 0.421 | cs | 240 | 0.00403 | MV
NA2XS2Y 1x95 RM/25 6/10 kV | 315 | 0.313 | 0.123 | 0.249 | cs | 95 | 0.00403 | MV
NA2XS2Y 1x185 RM/25 6/10 kV | 406 | 0.161 | 0.11 | 0.358 | cs | 185 | 0.00403 | MV
NA2XS2Y 1x240 RM/25 6/10 kV | 456 | 0.122 | 0.105 | 0.416 | cs | 240 | 0.00403 | MV
NA2XS2Y 1x150 RM/25 12/20 kV | 250 | 0.206 | 0.116 | 0.319 | cs | 150 | 0.00403 | MV
NA2XS2Y 1x120 RM/25 12/20 kV | 230 | 0.253 | 0.119 | 0.283 | cs | 120 | 0.00403 | MV
NA2XS2Y 1x70 RM/25 12/20 kV | 190 | 0.443 | 0.132 | 0.22 | cs | 70 | 0.00403 | MV
NA2XS2Y 1x150 RM/25 6/10 kV | 360 | 0.206 | 0.11 | 0.315 | cs | 150 | 0.00403 | MV
NA2XS2Y 1x120 RM/25 6/10 kV | 340 | 0.253 | 0.113 | 0.28 | cs | 120 | 0.00403 | MV
NA2XS2Y 1x70 RM/25 6/10 kV | 280 | 0.443 | 0.123 | 0.217 | cs | 70 | 0.00403 | MV
N2XS(FL)2Y 1x120 RM/35 64/110 kV | 112 | 0.153 | 0.166 | 0.366 | cs | 120 | 0.00393 | HV
N2XS(FL)2Y 1x185 RM/35 64/110 kV | 125 | 0.099 | 0.156 | 0.457 | cs | 185 | 0.00393 | HV
N2XS(FL)2Y 1x240 RM/35 64/110 kV | 135 | 0.075 | 0.149 | 0.526 | cs | 240 | 0.00393 | HV
N2XS(FL)2Y 1x300 RM/35 64/110 kV | 144 | 0.06 | 0.144 | 0.588 | cs | 300 | 0.00393 | HV
15-AL1/3-ST1A 0.4 | 11 | 1.8769 | 0.35 | 0.105 | ol | 16 | 0.00403 | LV
24-AL1/4-ST1A 0.4 | 11.25 | 1.2012 | 0.335 | 0.14 | ol | 24 | 0.00403 | LV
48-AL1/8-ST1A 0.4 | 12.2 | 0.5939 | 0.3 | 0.21 | ol | 48 | 0.00403 | LV
94-AL1/15-ST1A 0.4 | 13.2 | 0.306 | 0.29 | 0.35 | ol | 94 | 0.00403 | LV
34-AL1/6-ST1A 10.0 | 9.7 | 0.8342 | 0.36 | 0.17 | ol | 34 | 0.00403 | MV
48-AL1/8-ST1A 10.0 | 10.1 | 0.5939 | 0.35 | 0.21 | ol | 48 | 0.00403 | MV
70-AL1/11-ST1A 10.0 | 10.4 | 0.4132 | 0.339 | 0.29 | ol | 70 | 0.00403 | MV
94-AL1/15-ST1A 10.0 | 10.75 | 0.306 | 0.33 | 0.35 | ol | 94 | 0.00403 | MV
122-AL1/20-ST1A 10.0 | 11.1 | 0.2376 | 0.323 | 0.41 | ol | 122 | 0.00403 | MV
149-AL1/24-ST1A 10.0 | 11.25 | 0.194 | 0.315 | 0.47 | ol | 149 | 0.00403 | MV
34-AL1/6-ST1A 20.0 | 9.15 | 0.8342 | 0.382 | 0.17 | ol | 34 | 0.00403 | MV
48-AL1/8-ST1A 20.0 | 9.5 | 0.5939 | 0.372 | 0.21 | ol | 48 | 0.00403 | MV
70-AL1/11-ST1A 20.0 | 9.7 | 0.4132 | 0.36 | 0.29 | ol | 70 | 0.00403 | MV
94-AL1/15-ST1A 20.0 | 10 | 0.306 | 0.35 | 0.35 | ol | 94 | 0.00403 | MV
122-AL1/20-ST1A 20.0 | 10.3 | 0.2376 | 0.344 | 0.41 | ol | 122 | 0.00403 | MV
149-AL1/24-ST1A 20.0 | 10.5 | 0.194 | 0.337 | 0.47 | ol | 149 | 0.00403 | MV
184-AL1/30-ST1A 20.0 | 10.75 | 0.1571 | 0.33 | 0.535 | ol | 184 | 0.00403 | MV
243-AL1/39-ST1A 20.0 | 11 | 0.1188 | 0.32 | 0.645 | ol | 243 | 0.00403 | MV
48-AL1/8-ST1A 110.0 | 8 | 0.5939 | 0.46 | 0.21 | ol | 48 | 0.00403 | HV
70-AL1/11-ST1A 110.0 | 8.4 | 0.4132 | 0.45 | 0.29 | ol | 70 | 0.00403 | HV
94-AL1/15-ST1A 110.0 | 8.65 | 0.306 | 0.44 | 0.35 | ol | 94 | 0.00403 | HV
122-AL1/20-ST1A 110.0 | 8.5 | 0.2376 | 0.43 | 0.41 | ol | 122 | 0.00403 | HV
149-AL1/24-ST1A 110.0 | 8.75 | 0.194 | 0.41 | 0.47 | ol | 149 | 0.00403 | HV
184-AL1/30-ST1A 110.0 | 8.8 | 0.1571 | 0.4 | 0.535 | ol | 184 | 0.00403 | HV
243-AL1/39-ST1A 110.0 | 9 | 0.1188 | 0.39 | 0.645 | ol | 243 | 0.00403 | HV
305-AL1/39-ST1A 110.0 | 9.2 | 0.0949 | 0.38 | 0.74 | ol | 305 | 0.00403 | HV
490-AL1/64-ST1A 110.0 | 9.75 | 0.059 | 0.37 | 0.96 | ol | 490 | 0.00403 | HV
679-AL1/86-ST1A 110.0 | 9.95 | 0.042 | 0.36 | 1.15 | ol | 679 | 0.00403 | HV
490-AL1/64-ST1A 220.0 | 10 | 0.059 | 0.285 | 0.96 | ol | 490 | 0.00403 | HV
679-AL1/86-ST1A 220.0 | 11.7 | 0.042 | 0.275 | 1.15 | ol | 679 | 0.00403 | HV
490-AL1/64-ST1A 380.0 | 11 | 0.059 | 0.253 | 0.96 | ol | 490 | 0.00403 | HV
679-AL1/86-ST1A 380.0 | 14.6 | 0.042 | 0.25 | 1.15 | ol | 679 | 0.00403 | HV

## trafo_std_types
| i0_percent | pfe_kw | vkr_percent | sn_mva | vn_lv_kv | vn_hv_kv | vk_percent | shift_degree | vector_group | tap_side | tap_neutral | tap_min | tap_max | tap_step_degree | tap_step_percent | tap_phase_shifter
160 MVA 380/110 kV | 0.06 | 60 | 0.25 | 160 | 110 | 380 | 12.2 | 0 | Yy0 | hv | 0 | -9 | 9 | 0 | 1.5 | FALSE
100 MVA 220/110 kV | 0.06 | 55 | 0.26 | 100 | 110 | 220 | 12 | 0 | Yy0 | hv | 0 | -9 | 9 | 0 | 1.5 | FALSE
63 MVA 110/20 kV | 0.04 | 22 | 0.32 | 63 | 20 | 110 | 18 | 150 | YNd5 | hv | 0 | -9 | 9 | 0 | 1.5 | FALSE
40 MVA 110/20 kV | 0.05 | 18 | 0.34 | 40 | 20 | 110 | 16.2 | 150 | YNd5 | hv | 0 | -9 | 9 | 0 | 1.5 | FALSE
25 MVA 110/20 kV | 0.07 | 14 | 0.41 | 25 | 20 | 110 | 12 | 150 | YNd5 | hv | 0 | -9 | 9 | 0 | 1.5 | FALSE
63 MVA 110/10 kV | 0.04 | 22 | 0.32 | 63 | 10 | 110 | 18 | 150 | YNd5 | hv | 0 | -9 | 9 | 0 | 1.5 | FALSE
40 MVA 110/10 kV | 0.05 | 18 | 0.34 | 40 | 10 | 110 | 16.2 | 150 | YNd5 | hv | 0 | -9 | 9 | 0 | 1.5 | FALSE
25 MVA 110/10 kV | 0.07 | 14 | 0.41 | 25 | 10 | 110 | 12 | 150 | YNd5 | hv | 0 | -9 | 9 | 0 | 1.5 | FALSE
0.25 MVA 20/0.4 kV | 0.32 | 0.8 | 1.44 | 0.25 | 0.4 | 20 | 6 | 150 | Yzn5 | hv | 0 | -2 | 2 | 0 | 2.5 | FALSE
0.4 MVA 20/0.4 kV | 0.3375 | 1.35 | 1.425 | 0.4 | 0.4 | 20 | 6 | 150 | Dyn5 | hv | 0 | -2 | 2 | 0 | 2.5 | FALSE
0.63 MVA 20/0.4 kV | 0.2619 | 1.65 | 1.206 | 0.63 | 0.4 | 20 | 6 | 150 | Dyn5 | hv | 0 | -2 | 2 | 0 | 2.5 | FALSE
0.25 MVA 10/0.4 kV | 0.24 | 0.6 | 1.2 | 0.25 | 0.4 | 10 | 4 | 150 | Dyn5 | hv | 0 | -2 | 2 | 0 | 2.5 | FALSE
0.4 MVA 10/0.4 kV | 0.2375 | 0.95 | 1.325 | 0.4 | 0.4 | 10 | 4 | 150 | Dyn5 | hv | 0 | -2 | 2 | 0 | 2.5 | FALSE
0.63 MVA 10/0.4 kV | 0.1873 | 1.18 | 1.0794 | 0.63 | 0.4 | 10 | 4 | 150 | Dyn5 | hv | 0 | -2 | 2 | 0 | 2.5 | FALSE

## trafo3w_std_types
| sn_hv_mva | sn_mv_mva | sn_lv_mva | vn_hv_kv | vn_mv_kv | vn_lv_kv | vk_hv_percent | vk_mv_percent | vk_lv_percent | vkr_hv_percent | vkr_mv_percent | vkr_lv_percent | pfe_kw | i0_percent | shift_mv_degree | shift_lv_degree | vector_group | tap_side | tap_neutral | tap_min | tap_max | tap_step_percent
63/25/38 MVA 110/20/10 kV | 63 | 25 | 38 | 110 | 20 | 10 | 10.4 | 10.4 | 10.4 | 0.28 | 0.32 | 0.35 | 35 | 0.89 | 0 | 0 | YN0yn0yn0 | hv | 0 | -10 | 10 | 1.2
63/25/38 MVA 110/10/10 kV | 63 | 25 | 38 | 110 | 10 | 10 | 10.4 | 10.4 | 10.4 | 0.28 | 0.32 | 0.35 | 35 | 0.89 | 0 | 0 | YN0yn0yn0 | hv | 0 | -10 | 10 | 1.2

## fuse_std_types
| fuse_type | i_rated_a | t_avg | t_min | t_total | x_avg | x_min | x_total
HV 100A | HV 100A | 100 | 0 | [10.0, 3.64, 0.854, 0.281, 0.1, 0.0531, 0.022, 0.01] | [10.0, 4.267, 1.21, 0.403, 0.1, 0.058, 0.022, 0.01] | 0 | [300.0, 350.0, 450.0, 550.0, 700.0, 850.0, 1200.0, 1752.0] | [600.0, 700.0, 900.0, 1150.0, 1665.0, 2000.0, 3000.0, 4313.0]
HV 10A | HV 10A | 10 | 0 | [10.0, 1675.0, 0.344, 0.156, 0.1, 0.0417, 0.0171, 0.01] | [10.0, 1.3, 0.3, 0.155, 0.1, 0.0555, 0.023, 0.01] | 0 | [30.0, 32.0, 35.0, 37.0, 39.0, 50.0, 70.0, 88.0] | [60.0, 70.0, 80.0, 87.0, 94.0, 110.0, 150.0, 216.0]
HV 125A | HV 125A | 125 | 0 | [10.0, 1.82, 0.344, 0.1, 0.0467, 0.0269, 0.01] | [10.0, 2.478, 0.426, 0.1, 0.0427, 0.0211, 0.01] | 0 | [375.0, 500.0, 700.0, 925.0, 1200.0, 1500.0, 2341.0] | [750.0, 1000.0, 1500.0, 2200.0, 3000.0, 4000.0, 5765.0]
HV 160A | HV 160A | 160 | 0 | [10.0, 4.15, 1.03, 0.198, 0.1, 0.051, 0.0172, 0.01] | [10.0, 2.3, 0.734, 0.274, 0.1, 0.046, 0.0177, 0.01] | 0 | [480.0, 550.0, 700.0, 1000.0, 1260.0, 1600.0, 2500.0, 3227.0] | [960.0, 1300.0, 1700.0, 2200.0, 2996.0, 4000.0, 6000.0, 7946.0]
HV 16A | HV 16A | 16 | 0 | [10.0, 0.352, 0.164, 0.1, 0.0649, 0.0342, 0.01] | [10.0, 2.34, 0.722, 0.181, 0.1, 0.055, 0.0296, 0.01] | 0 | [48.0, 60.0, 65.0, 71.0, 80.0, 100.0, 162.0] | [96.0, 110.0, 125.0, 150.0, 168.0, 200.0, 250.0, 398.0]
HV 200A | HV 200A | 200 | 0 | [10.0, 4.267, 1.21, 0.403, 0.1, 0.058, 0.022, 0.01] | [10.0, 3.73, 1.654, 0.328, 0.1, 0.0531, 0.019, 0.01] | 0 | [600.0, 700.0, 900.0, 1150.0, 1665.0, 2000.0, 3000.0, 4313.0] | [1200.0, 1500.0, 1800.0, 2700.0, 3960.0, 5000.0, 7500.0, 10620.0]
HV 20A | HV 20A | 20 | 0 | [10.0, 1.3, 0.3, 0.155, 0.1, 0.0555, 0.023, 0.01] | [10.0, 1.3, 0.161, 0.1, 0.0611, 0.0399, 0.0141, 0.01] | 0 | [60.0, 70.0, 80.0, 87.0, 94.0, 110.0, 150.0, 216.0] | [120.0, 150.0, 200.0, 223.0, 260.0, 300.0, 450.0, 532.0]
HV 25A | HV 25A | 25 | 0 | [10.0, 2.512, 0.833, 0.299, 0.1, 0.0372, 0.0223, 0.01] | [10.0, 3.125, 0.597, 0.198, 0.1, 0.0378, 0.022, 0.01] | 0 | [75.0, 82.0, 90.0, 100.0, 124.0, 170.0, 200.0, 289.0] | [150.0, 170.0, 210.0, 250.0, 294.0, 400.0, 500.0, 711.0]
HV 31.5A | HV 31.5A | 31.5 | 0 | [10.0, 2.34, 0.722, 0.181, 0.1, 0.055, 0.0296, 0.01] | [10.0, 2.84, 0.368, 0.164, 0.1, 0.0621, 0.0378, 0.0195, 0.01] | 0 | [95.0, 110.0, 125.0, 150.0, 165.0, 200.0, 250.0, 390.0] | [189.0, 220.0, 300.0, 350.0, 393.0, 450.0, 530.0, 700.0, 960.0]
HV 40A | HV 40A | 40 | 0 | [10.0, 1.3, 0.161, 0.1, 0.0611, 0.0399, 0.0141, 0.01] | [10.0, 2.05, 0.369, 0.198, 0.1, 0.051, 0.0298, 0.01] | 0 | [120.0, 150.0, 200.0, 223.0, 260.0, 300.0, 450.0, 532.0] | [240.0, 300.0, 400.0, 450.0, 530.0, 650.0, 800.0, 1311.0]
HV 50A | HV 50A | 50 | 0 | [10.0, 3.215, 0.597, 0.198, 0.1, 0.0378, 0.022, 0.01] | [10.0, 3.64, 0.854, 0.281, 0.1, 0.0531, 0.022, 0.01] | 0 | [150.0, 170.0, 210.0, 250.0, 294.0, 400.0, 500.0, 711.0] | [300.0, 350.0, 450.0, 550.0, 700.0, 850.0, 1200.0, 1752.0]
HV 6.3A | HV 6.3A | 6.3 | 0 | [10.0, 1.39, 0.344, 0.168, 0.1, 0.056, 0.0263, 0.01] | [10.0, 1.711, 0.516, 0.198, 0.1, 0.0634, 0.0303, 0.01] | 0 | [19.0, 19.5, 20.4, 20.8, 22.0, 25.0, 32.0, 48.0] | [38.0, 40.0, 43.0, 48.0, 53.0, 60.0, 75.0, 118.0]
HV 63A | HV 63A | 63 | 0 | [10.0, 2.84, 0.368, 0.164, 0.1, 0.0621, 0.0378, 0.0195, 0.01] | [10.0, 1.82, 0.344, 0.1, 0.0467, 0.0269, 0.01] | 0 | [189.0, 220.0, 300.0, 350.0, 393.0, 450.0, 530.0, 700.0, 961.0] | [378.0, 500.0, 700.0, 934.0, 1200.0, 1500.0, 2366.0]
HV 80A | HV 80A | 80 | 0 | [10.0, 2.05, 0.369, 0.198, 0.1, 0.051, 0.0298, 0.01] | [10.0, 4.15, 1.03, 0.198, 0.1, 0.051, 0.0172, 0.01] | 0 | [240.0, 300.0, 400.0, 450.0, 530.0, 650.0, 800.0, 1311.0] | [480.0, 550.0, 700.0, 1000.0, 1260.0, 1600.0, 2500.0, 3227.0]
Siemens NH-1-100 | Siemens NH-1-100 | 100 | [5400.0, 2000.0, 400.0, 20.0, 1.0, 0.2, 0.012, 0.004] | 0 | 0 | [150.0, 190.0, 250.0, 430.0, 900.0, 1250.0, 2700.0, 3600.0] | 0 | 0
Siemens NH-1-125 | Siemens NH-1-125 | 125 | [4800.0, 120.0, 7.0, 0.1, 0.004] | 0 | 0 | [180.0, 400.0, 740.0, 2000.0, 4250.0] | 0 | 0
Siemens NH-1-16 | Siemens NH-1-16 | 16 | [4000.0, 400.0, 2.0, 0.1, 0.04, 0.01] | 0 | 0 | [26.0, 35.0, 75.0, 150.0, 200.0, 300.0] | 0 | 0
Siemens NH-1-160 | Siemens NH-1-160 | 160 | [4800.0, 120.0, 7.0, 0.1, 0.004] | 0 | 0 | [210.0, 500.0, 900.0, 2300.0, 5000.0] | 0 | 0
Siemens NH-1-25 | Siemens NH-1-25 | 25 | [4000.0, 1000.0, 10.0, 0.2, 0.02, 0.01] | 0 | 0 | [40.0, 50.0, 100.0, 210.0, 400.0, 500.0] | 0 | 0
Siemens NH-1-50 | Siemens NH-1-50 | 50 | [4000.0, 40.0, 4.0, 1.0, 0.02, 0.01] | 0 | 0 | [86.0, 200.0, 300.0, 400.0, 1000.0, 1280.0] | 0 | 0
Siemens NH-1-63 | Siemens NH-1-63 | 63 | [4000.0, 100.0, 10.0, 2.0, 0.04, 0.01] | 0 | 0 | [100.0, 200.0, 300.0, 400.0, 1000.0, 1500.0] | 0 | 0
Siemens NH-1-80 | Siemens NH-1-80 | 80 | [4800.0, 120.0, 7.0, 0.1, 0.01] | 0 | 0 | [150.58, 250.0, 450.0, 1150.0, 2470.0] | 0 | 0
Siemens NH-2-1000 | Siemens NH-2-1000 | 1000 | [4800.0, 120.0, 7.0, 0.1, 0.004] | 0 | 0 | [1900.0, 3500.0, 8400.0, 24000.0, 52000.0] | 0 | 0
Siemens NH-2-200 | Siemens NH-2-200 | 200 | [4800.0, 120.0, 7.0, 0.1, 0.004] | 0 | 0 | [280.0, 650.0, 1200.0, 3000.0, 7000.0] | 0 | 0
Siemens NH-2-224 | Siemens NH-2-224 | 224 | [4800.0, 120.0, 7.0, 0.2, 0.04, 0.004] | 0 | 0 | [400.0, 750.0, 1453.0, 3025.0, 4315.0, 7600.0] | 0 | 0
Siemens NH-2-250 | Siemens NH-2-250 | 250 | [4800.0, 120.0, 7.0, 0.1, 0.004] | 0 | 0 | [450.0, 800.0, 1650.0, 4000.0, 8500.0] | 0 | 0
Siemens NH-2-315 | Siemens NH-2-315 | 315 | [4800.0, 120.0, 7.0, 0.1, 0.004] | 0 | 0 | [550.0, 920.0, 1900.0, 5000.0, 11000.0] | 0 | 0
Siemens NH-2-355 | Siemens NH-2-355 | 355 | [4800.0, 120.0, 6.0, 0.1, 0.004] | 0 | 0 | [650.0, 1116.27, 2350.0, 5840.0, 12790.0] | 0 | 0
Siemens NH-2-400 | Siemens NH-2-400 | 400 | [4800.0, 120.0, 7.0, 0.1, 0.004] | 0 | 0 | [720.0, 1350.0, 2800.0, 6500.0, 15000.0] | 0 | 0
Siemens NH-2-425 | Siemens NH-2-425 | 425 | [4800.0, 120.0, 7.0, 0.1, 0.004] | 0 | 0 | [850.0, 1500.0, 3050.0, 7500.0, 16500.0] | 0 | 0
Siemens NH-2-630 | Siemens NH-2-630 | 630 | [4800.0, 120.0, 7.0, 0.1, 0.004] | 0 | 0 | [1200.0, 2000.0, 4800.0, 12000.0, 26000.0] | 0 | 0

## res_bus
| vm_pu | va_degree | p_mw | q_mvar
0 | 0.99365 | -0.044414 | 0.0061337 | 0.0015373
1 | 0.99445 | -0.038782 | 0.0020122 | 0.00050432
2 | 0.99354 | -0.045184 | 0.012072 | 0.0030256
3 | 0.99445 | -0.038765 | 0.0048603 | 0.0012181
4 | 0.99345 | -0.045805 | 0.0035349 | 0.00088592
5 | 0.99541 | -0.032015 | 0.0048322 | 0.0012111
6 | 0.99624 | -0.026188 | 0 | 0
7 | 0.99952 | -0.0033649 | 0.0013458 | 0.00033729
8 | 0.9992 | -0.0055778 | 0.0036281 | 0.00090928
9 | 0.99952 | -0.0033606 | 0.0013458 | 0.00033729
10 | 0.999 | -0.0070284 | 0.0062649 | 0.0015701
11 | 1 | 0 | -0.12671 | -0.031715
12 | 0.99718 | -0.019613 | 0.0041483 | 0.0010397
13 | 0.99683 | -0.022027 | 0 | 0
14 | 0.99439 | -0.038886 | 0.003796 | 0.00095136
15 | 0.99502 | -0.034775 | 0.0020856 | 0.00052271
16 | 0.99502 | -0.034775 | 0.0027504 | 0.00068931
17 | 0.99522 | -0.033373 | 0.0042206 | 0.0010578
18 | 0.99552 | -0.03121 | 0.0022424 | 0.00056201
19 | 0.99647 | -0.024574 | 0 | 0
20 | 0.98866 | -0.07887 | 0 | 0
21 | 0.98654 | -0.093777 | 0 | 0
22 | 0.9829 | -0.11951 | 0.00079684 | 0.00019971
23 | 0.99555 | -0.031056 | 0 | 0
24 | 0.99573 | -0.029783 | 0.0033894 | 0.00084947
25 | 0.99476 | -0.036571 | 0.0018917 | 0.0004741
26 | 0.98219 | -0.12454 | 0.0009984 | 0.00025022
27 | 0.99623 | -0.02623 | 0.0048795 | 0.0012229
28 | 0.99468 | -0.037164 | 0.0078144 | 0.0019585
29 | 0.97682 | -0.16282 | 0.0015198 | 0.00038089
30 | 0.97664 | -0.16417 | 0.0032656 | 0.00081845
31 | 0.97689 | -0.16238 | 0.0015204 | 0.00038106
32 | 0.97661 | -0.16436 | 0.0015656 | 0.00039237
33 | 0.97712 | -0.16067 | 0.0032605 | 0.00081716
34 | 0.97657 | -0.16463 | 0.0015656 | 0.00039237
35 | 0.97732 | -0.15925 | 0.006277 | 0.0015732
36 | 0.9765 | -0.16516 | 0.0022288 | 0.00055859
37 | 0.9778 | -0.15581 | 0.0026386 | 0.00066131
38 | 0.97872 | -0.14924 | 0.0023859 | 0.00059796
39 | 0.97891 | -0.14785 | 0 | 0
40 | 0.97878 | -0.14878 | 0.0049185 | 0.0012327
41 | 0.97973 | -0.14201 | 0.0031004 | 0.00077704
42 | 0.98084 | -0.13413 | 0.0029416 | 0.00073724
43 | 0.98155 | -0.12907 | 0.002419 | 0.00060627
44 | 0.99998 | 149.9947 | 0 | 0

## res_line
| p_from_mw | q_from_mvar | p_to_mw | q_to_mvar | pl_mw | ql_mvar | i_from_ka | i_to_ka | i_ka | vm_from_pu | va_from_degree | vm_to_pu | va_to_degree | loading_percent
0 | -0.021743 | -0.0054492 | 0.02176 | 0.0054554 | 1.6963e-05 | 6.1919e-06 | 0.032561 | 0.03256 | 0.032561 | 0.99365 | -0.044414 | 0.99445 | -0.038782 | 12.0595
1 | 0.015609 | 0.003912 | -0.015607 | -0.0039114 | 1.6649e-06 | 5.7712e-07 | 0.023375 | 0.023375 | 0.023375 | 0.99365 | -0.044414 | 0.99354 | -0.045184 | 8.6575
2 | -0.023772 | -0.0059597 | 0.023772 | 0.0059598 | 5.8297e-08 | 2.1464e-08 | 0.035571 | 0.035571 | 0.035571 | 0.99445 | -0.038782 | 0.99445 | -0.038765 | 13.1746
3 | 0.0035352 | 0.00088582 | -0.0035349 | -0.00088592 | 3.0361e-07 | -1.0798e-07 | 0.0052946 | 0.0052946 | 0.0052946 | 0.99354 | -0.045184 | 0.99345 | -0.045805 | 1.961
4 | -0.028632 | -0.0071779 | 0.028659 | 0.0071879 | 2.6793e-05 | 1.0001e-05 | 0.042844 | 0.042844 | 0.042844 | 0.99445 | -0.038765 | 0.99541 | -0.032015 | 15.8681
5 | -0.033491 | -0.0083989 | 0.033518 | 0.0084091 | 2.7073e-05 | 1.0187e-05 | 0.050067 | 0.050067 | 0.050067 | 0.99541 | -0.032015 | 0.99624 | -0.026188 | 18.5435
6 | -0.044829 | -0.011244 | 0.044839 | 0.011248 | 1.0033e-05 | 3.8122e-06 | 0.066961 | 0.066961 | 0.066961 | 0.99624 | -0.026188 | 0.99647 | -0.024574 | 24.8004
7 | 0.011311 | 0.002835 | -0.011303 | -0.0028325 | 7.8612e-06 | 2.4492e-06 | 0.016894 | 0.016894 | 0.016894 | 0.99624 | -0.026188 | 0.99552 | -0.03121 | 6.2571
8 | 0.0098973 | 0.0024805 | -0.0098942 | -0.0024796 | 3.0314e-06 | 8.7273e-07 | 0.014734 | 0.014734 | 0.014734 | 0.99952 | -0.0033649 | 0.9992 | -0.0055778 | 5.4572
9 | -0.011243 | -0.0028178 | 0.011243 | 0.0028178 | 6.6216e-09 | 2.0514e-09 | 0.016738 | 0.016738 | 0.016738 | 0.99952 | -0.0033649 | 0.99952 | -0.0033606 | 6.1992
10 | 0.0062662 | 0.0015703 | -0.0062649 | -0.0015701 | 1.2581e-06 | 1.8067e-07 | 0.0093315 | 0.0093316 | 0.0093316 | 0.9992 | -0.0055778 | 0.999 | -0.0070284 | 3.4562
11 | -0.012589 | -0.003155 | 0.012595 | 0.003157 | 5.859e-06 | 1.9029e-06 | 0.018741 | 0.018741 | 0.018741 | 0.99952 | -0.0033606 | 1 | 0 | 6.9413
12 | 0.11332 | 0.028558 | -0.11301 | -0.028439 | 0.00031024 | 0.00011841 | 0.16868 | 0.16868 | 0.16868 | 1 | 0 | 0.99718 | -0.019613 | 31.2364
13 | 0.062878 | 0.015776 | -0.062857 | -0.015768 | 2.1054e-05 | 8.0476e-06 | 0.093834 | 0.093834 | 0.093834 | 0.99718 | -0.019613 | 0.99683 | -0.022027 | 34.7533
14 | 0.045983 | 0.011624 | -0.045859 | -0.011577 | 0.00012449 | 4.7329e-05 | 0.068653 | 0.068653 | 0.068653 | 0.99718 | -0.019613 | 0.99439 | -0.038886 | 25.4269
15 | 0.062857 | 0.015768 | -0.062834 | -0.015759 | 2.2197e-05 | 8.4845e-06 | 0.093834 | 0.093834 | 0.093834 | 0.99683 | -0.022027 | 0.99647 | -0.024574 | 34.7533
16 | 0.042063 | 0.010625 | -0.041827 | -0.010536 | 0.00023521 | 8.9239e-05 | 0.062972 | 0.062973 | 0.062973 | 0.99439 | -0.038886 | 0.98866 | -0.07887 | 23.3233
17 | -0.0020856 | -0.00052271 | 0.0020856 | 0.00052271 | 4.4627e-11 | -8.4168e-11 | 0.003119 | 0.003119 | 0.003119 | 0.99502 | -0.034775 | 0.99502 | -0.034775 | 1.1552
18 | -0.004836 | -0.001212 | 0.004837 | 0.001212 | 9.3818e-07 | -1.2617e-08 | 0.0072321 | 0.007232 | 0.0072321 | 0.99502 | -0.034775 | 0.99522 | -0.033373 | 2.6786
19 | -0.0090575 | -0.0022698 | 0.0090602 | 0.0022705 | 2.712e-06 | 7.3505e-07 | 0.013542 | 0.013542 | 0.013542 | 0.99522 | -0.033373 | 0.99552 | -0.03121 | 5.0157
20 | 0.017995 | 0.0045113 | -0.017991 | -0.0045098 | 4.1255e-06 | 1.4675e-06 | 0.026873 | 0.026873 | 0.026873 | 0.99647 | -0.024574 | 0.99623 | -0.02623 | 9.9529
21 | 0.041827 | 0.010536 | -0.04174 | -0.010503 | 8.7009e-05 | 3.3015e-05 | 0.062973 | 0.062973 | 0.062973 | 0.98866 | -0.07887 | 0.98654 | -0.093777 | 23.3233
22 | 0.04174 | 0.010503 | -0.041591 | -0.010446 | 0.00014937 | 5.6682e-05 | 0.062973 | 0.062973 | 0.062973 | 0.98654 | -0.093777 | 0.9829 | -0.11951 | 23.3234
23 | 0.040794 | 0.010247 | -0.040766 | -0.010236 | 2.8479e-05 | 1.0802e-05 | 0.061767 | 0.061767 | 0.061767 | 0.9829 | -0.11951 | 0.98219 | -0.12454 | 22.8767
24 | -0.0097141 | -0.0024348 | 0.0097159 | 0.0024353 | 1.7131e-06 | 4.8952e-07 | 0.01452 | 0.014519 | 0.01452 | 0.99555 | -0.031056 | 0.99573 | -0.029783 | 5.3776
25 | 0.0097141 | 0.0024348 | -0.0097067 | -0.0024327 | 7.414e-06 | 2.1193e-06 | 0.01452 | 0.01452 | 0.01452 | 0.99555 | -0.031056 | 0.99476 | -0.036571 | 5.3777
26 | -0.013105 | -0.0032848 | 0.013112 | 0.0032869 | 6.4504e-06 | 2.1302e-06 | 0.019585 | 0.019585 | 0.019585 | 0.99573 | -0.029783 | 0.99623 | -0.02623 | 7.2536
27 | 0.007815 | 0.0019586 | -0.0078144 | -0.0019585 | 6.4141e-07 | 1.4906e-07 | 0.01169 | 0.01169 | 0.01169 | 0.99476 | -0.036571 | 0.99468 | -0.037164 | 4.3297
28 | 0.039767 | 0.0099855 | -0.039742 | -0.009976 | 2.5027e-05 | 9.4859e-06 | 0.060254 | 0.060254 | 0.060254 | 0.98219 | -0.12454 | 0.98155 | -0.12907 | 22.3165
29 | 0.0086276 | 0.002162 | -0.008626 | -0.0021615 | 1.6026e-06 | 4.3029e-07 | 0.013142 | 0.013143 | 0.013143 | 0.97682 | -0.16282 | 0.97664 | -0.16417 | 4.8676
30 | -0.010147 | -0.0025428 | 0.010148 | 0.002543 | 6.2919e-07 | 1.8917e-07 | 0.015458 | 0.015458 | 0.015458 | 0.97682 | -0.16282 | 0.97689 | -0.16238 | 5.725
31 | 0.0053603 | 0.0013431 | -0.0053602 | -0.0013431 | 1.4545e-07 | 1.2213e-08 | 0.008167 | 0.008167 | 0.008167 | 0.97664 | -0.16417 | 0.97661 | -0.16436 | 3.0248
32 | -0.011668 | -0.0029241 | 0.011671 | 0.002925 | 2.7549e-06 | 8.8458e-07 | 0.017774 | 0.017773 | 0.017774 | 0.97689 | -0.16238 | 0.97712 | -0.16067 | 6.5828
33 | 0.0037946 | 0.0009507 | -0.0037945 | -0.00095073 | 1.3976e-07 | -3.0081e-08 | 0.0057816 | 0.0057817 | 0.0057817 | 0.97661 | -0.16436 | 0.97657 | -0.16463 | 2.1414
34 | -0.014932 | -0.0037421 | 0.014935 | 0.0037432 | 2.9288e-06 | 1.0127e-06 | 0.022739 | 0.022739 | 0.022739 | 0.97712 | -0.16067 | 0.97732 | -0.15925 | 8.4218
35 | 0.002229 | 0.00055837 | -0.0022288 | -0.00055859 | 1.634e-07 | -2.2117e-07 | 0.0033962 | 0.0033963 | 0.0033963 | 0.97657 | -0.16463 | 0.9765 | -0.16516 | 1.2579
36 | -0.021212 | -0.0053163 | 0.021222 | 0.00532 | 1.0126e-05 | 3.6994e-06 | 0.032296 | 0.032296 | 0.032296 | 0.97732 | -0.15925 | 0.9778 | -0.15581 | 11.9614
37 | -0.02386 | -0.0059813 | 0.023882 | 0.0059893 | 2.1729e-05 | 8.0256e-06 | 0.036311 | 0.036311 | 0.036311 | 0.9778 | -0.15581 | 0.97872 | -0.14924 | 13.4486
38 | -0.026268 | -0.0065873 | 0.026273 | 0.0065892 | 5.0521e-06 | 1.8793e-06 | 0.039938 | 0.039938 | 0.039938 | 0.97872 | -0.14924 | 0.97891 | -0.14785 | 14.792
39 | 0.0049192 | 0.0012327 | -0.0049185 | -0.0012327 | 6.329e-07 | 1.5396e-08 | 0.0074774 | 0.0074775 | 0.0074775 | 0.97891 | -0.14785 | 0.97878 | -0.14878 | 2.7694
40 | -0.031192 | -0.0078219 | 0.031217 | 0.0078314 | 2.5258e-05 | 9.4882e-06 | 0.047416 | 0.047416 | 0.047416 | 0.97891 | -0.14785 | 0.97973 | -0.14201 | 17.5614
41 | -0.034318 | -0.0086084 | 0.034355 | 0.0086226 | 3.7564e-05 | 1.4168e-05 | 0.052125 | 0.052125 | 0.052125 | 0.97973 | -0.14201 | 0.98084 | -0.13413 | 19.3054
42 | -0.037297 | -0.0093598 | 0.037323 | 0.0093698 | 2.6205e-05 | 9.9131e-06 | 0.056587 | 0.056587 | 0.056587 | 0.98084 | -0.13413 | 0.98155 | -0.12907 | 20.9583

## res_trafo
| p_hv_mw | q_hv_mvar | p_lv_mw | q_lv_mvar | pl_mw | ql_mvar | i_hv_ka | i_lv_ka | vm_hv_pu | va_hv_degree | vm_lv_pu | va_lv_degree | loading_percent
0 | 2.5187e-16 | 8.8016e-16 | 0.00079998 | 7.4552e-08 | 0.00079998 | 7.4552e-08 | 2.6429e-17 | 0.0011547 | 0.99998 | 149.9947 | 1 | 0 | 0.31999

## res_ext_grid
| p_mw | q_mvar
0 | 0.13014 | 0.032574

## res_load
| p_mw | q_mvar
0 | 0.0061337 | 0.0015373
1 | 0.0020122 | 0.00050432
2 | 0.012072 | 0.0030256
3 | 0.0048603 | 0.0012181
4 | 0.0035349 | 0.00088592
5 | 0.0048322 | 0.0012111
6 | 0.0013458 | 0.00033729
7 | 0.0036281 | 0.00090928
8 | 0.0013458 | 0.00033729
9 | 0.0062649 | 0.0015701
10 | 0.0034301 | 0.00085965
11 | 0.0041483 | 0.0010397
12 | 0.003796 | 0.00095136
13 | 0.0020856 | 0.00052271
14 | 0.0027504 | 0.00068931
15 | 0.0042206 | 0.0010578
16 | 0.0022424 | 0.00056201
17 | 0.00079684 | 0.00019971
18 | 0.0033894 | 0.00084947
19 | 0.0018917 | 0.0004741
20 | 0.0009984 | 0.00025022
21 | 0.0048795 | 0.0012229
22 | 0.0078144 | 0.0019585
23 | 0.0015198 | 0.00038089
24 | 0.0032656 | 0.00081845
25 | 0.0015204 | 0.00038106
26 | 0.0015656 | 0.00039237
27 | 0.0032605 | 0.00081716
28 | 0.0015656 | 0.00039237
29 | 0.006277 | 0.0015732
30 | 0.0022288 | 0.00055859
31 | 0.0026386 | 0.00066131
32 | 0.0023859 | 0.00059796
33 | 0.0049185 | 0.0012327
34 | 0.0031004 | 0.00077704
35 | 0.0029416 | 0.00073724
36 | 0.002419 | 0.00060627

## dtypes
| element | column | dtype
0 | bus | name | object
1 | bus | vn_kv | float64
2 | bus | type | object
3 | bus | zone | object
4 | bus | in_service | bool
5 | load | name | object
6 | load | bus | uint32
7 | load | p_mw | float64
8 | load | q_mvar | float64
9 | load | const_z_percent | float64
10 | load | const_i_percent | float64
11 | load | sn_mva | float64
12 | load | scaling | float64
13 | load | in_service | bool
14 | load | type | object
15 | ext_grid | name | object
16 | ext_grid | bus | uint32
17 | ext_grid | vm_pu | float64
18 | ext_grid | va_degree | float64
19 | ext_grid | slack_weight | float64
20 | ext_grid | in_service | bool
21 | line | name | object
22 | line | std_type | object
23 | line | from_bus | uint32
24 | line | to_bus | uint32
25 | line | length_km | float64
26 | line | r_ohm_per_km | float64
27 | line | x_ohm_per_km | float64
28 | line | c_nf_per_km | float64
29 | line | g_us_per_km | float64
30 | line | max_i_ka | float64
31 | line | df | float64
32 | line | parallel | uint32
33 | line | type | object
34 | line | in_service | bool
35 | trafo | name | object
36 | trafo | std_type | object
37 | trafo | hv_bus | uint32
38 | trafo | lv_bus | uint32
39 | trafo | sn_mva | float64
40 | trafo | vn_hv_kv | float64
41 | trafo | vn_lv_kv | float64
42 | trafo | vk_percent | float64
43 | trafo | vkr_percent | float64
44 | trafo | pfe_kw | float64
45 | trafo | i0_percent | float64
46 | trafo | shift_degree | float64
47 | trafo | tap_side | object
48 | trafo | tap_neutral | int32
49 | trafo | tap_min | int32
50 | trafo | tap_max | int32
51 | trafo | tap_step_percent | float64
52 | trafo | tap_step_degree | float64
53 | trafo | tap_pos | int32
54 | trafo | tap_phase_shifter | bool
55 | trafo | parallel | uint32
56 | trafo | df | float64
57 | trafo | in_service | bool
58 | line_geodata | coords | object
59 | bus_geodata | x | float64
60 | bus_geodata | y | float64
61 | bus_geodata | coords | object
62 | res_bus | vm_pu | float64
63 | res_bus | va_degree | float64
64 | res_bus | p_mw | float64
65 | res_bus | q_mvar | float64
66 | res_line | p_from_mw | float64
67 | res_line | q_from_mvar | float64
68 | res_line | p_to_mw | float64
69 | res_line | q_to_mvar | float64
70 | res_line | pl_mw | float64
71 | res_line | ql_mvar | float64
72 | res_line | i_from_ka | float64
73 | res_line | i_to_ka | float64
74 | res_line | i_ka | float64
75 | res_line | vm_from_pu | float64
76 | res_line | va_from_degree | float64
77 | res_line | vm_to_pu | float64
78 | res_line | va_to_degree | float64
79 | res_line | loading_percent | float64
80 | res_trafo | p_hv_mw | float64
81 | res_trafo | q_hv_mvar | float64
82 | res_trafo | p_lv_mw | float64
83 | res_trafo | q_lv_mvar | float64
84 | res_trafo | pl_mw | float64
85 | res_trafo | ql_mvar | float64
86 | res_trafo | i_hv_ka | float64
87 | res_trafo | i_lv_ka | float64
88 | res_trafo | vm_hv_pu | float64
89 | res_trafo | va_hv_degree | float64
90 | res_trafo | vm_lv_pu | float64
91 | res_trafo | va_lv_degree | float64
92 | res_trafo | loading_percent | float64
93 | res_ext_grid | p_mw | float64
94 | res_ext_grid | q_mvar | float64
95 | res_load | p_mw | float64
96 | res_load | q_mvar | float64

## parameters
| version | format_version | converged | OPF_converged | name | f_hz | sn_mva
0 | 2.14.6 | 2.14.0 | TRUE | FALSE |  | 50 | 1