## bus
| name | vn_kv | type | zone | in_service
0 | bus_LV_1151-58_0_2_node_0 | 0.4 | n |  | TRUE
1 | bus_LV_1151-58_0_2_node_1 | 0.4 | n |  | TRUE
2 | bus_LV_1151-58_0_2_node_2 | 0.4 | n |  | TRUE
3 | bus_LV_1151-58_0_2_node_4 | 0.4 | n |  | TRUE
4 | bus_LV_1151-58_0_2_node_5 | 0.4 | n |  | TRUE
5 | bus_LV_1151-58_0_2_node_6 | 0.4 | n |  | TRUE
6 | bus_LV_1151-58_0_2_node_3 | 0.4 | n |  | TRUE
7 | bus_LV_1151-58_0_2_node_13 | 0.4 | n |  | TRUE
8 | bus_LV_1151-58_0_2_node_9 | 0.4 | n |  | TRUE
9 | bus_LV_1151-58_0_2_node_117 | 0.4 | n |  | TRUE
10 | bus_LV_1151-58_0_2_node_18 | 0.4 | n |  | TRUE
11 | bus_LV_1151-58_0_2_node_28 | 0.4 | n |  | TRUE
12 | bus_LV_1151-58_0_2_node_19 | 0.4 | n |  | TRUE
13 | bus_LV_1151-58_0_2_node_7 | 0.4 | n |  | TRUE
14 | bus_LV_1151-58_0_2_node_8 | 0.4 | n |  | TRUE
15 | bus_LV_1151-58_0_2_node_10 | 0.4 | n |  | TRUE
16 | bus_LV_1151-58_0_2_node_119 | 0.4 | n |  | TRUE
17 | bus_LV_1151-58_0_2_node_115 | 0.4 | n |  | TRUE
18 | bus_LV_1151-58_0_2_node_14 | 0.4 | n |  | TRUE
19 | bus_LV_1151-58_0_2_node_15 | 0.4 | n |  | TRUE
20 | bus_LV_1151-58_0_2_node_17 | 0.4 | n |  | TRUE
21 | bus_LV_1151-58_0_2_node_20 | 0.4 | n |  | TRUE
22 | bus_LV_1151-58_0_2_node_21 | 0.4 | n |  | TRUE
23 | bus_LV_1151-58_0_2_node_22 | 0.4 | n |  | TRUE
24 | bus_LV_1151-58_0_2_node_23 | 0.4 | n |  | TRUE
25 | bus_LV_1151-58_0_2_node_24 | 0.4 | n |  | TRUE
26 | bus_LV_1151-58_0_2_node_25 | 0.4 | n |  | TRUE
27 | bus_LV_1151-58_0_2_node_26 | 0.4 | n |  | TRUE
28 | bus_LV_1151-58_0_2_node_27 | 0.4 | n |  | TRUE
29 | bus_LV_1151-58_0_2_node_82 | 0.4 | n |  | TRUE
30 | bus_LV_1151-58_0_2_node_148 | 0.4 | n |  | TRUE
31 | bus_LV_1151-58_0_2_node_29 | 0.4 | n |  | TRUE
32 | bus_LV_1151-58_0_2_node_30 | 0.4 | n |  | TRUE
33 | bus_LV_1151-58_0_2_node_31 | 0.4 | n |  | TRUE
34 | bus_LV_1151-58_0_2_node_32 | 0.4 | n |  | TRUE
35 | bus_LV_1151-58_0_2_node_33 | 0.4 | n |  | TRUE
36 | bus_LV_1151-58_0_2_node_34 | 0.4 | n |  | TRUE
37 | bus_LV_1151-58_0_2_node_36 | 0.4 | n |  | TRUE
38 | bus_LV_1151-58_0_2_node_38 | 0.4 | n |  | TRUE
39 | bus_LV_1151-58_0_2_node_39 | 0.4 | n |  | TRUE
40 | bus_LV_1151-58_0_2_node_35 | 0.4 | n |  | TRUE
41 | bus_LV_1151-58_0_2_node_85 | 0.4 | n |  | TRUE
42 | bus_LV_1151-58_0_2_node_114 | 0.4 | n |  | TRUE
43 | bus_LV_1151-58_0_2_node_37 | 0.4 | n |  | TRUE
44 | bus_LV_1151-58_0_2_node_49 | 0.4 | n |  | TRUE
45 | bus_LV_1151-58_0_2_node_77 | 0.4 | n |  | TRUE
46 | bus_LV_1151-58_0_2_node_149 | 0.4 | n |  | TRUE
47 | bus_LV_1151-58_0_2_node_84 | 0.4 | n |  | TRUE
48 | bus_LV_1151-58_0_2_node_72 | 0.4 | n |  | TRUE
49 | bus_LV_1151-58_0_2_node_73 | 0.4 | n |  | TRUE
50 | bus_LV_1151-58_0_2_node_74 | 0.4 | n |  | TRUE
51 | bus_LV_1151-58_0_2_node_75 | 0.4 | n |  | TRUE
52 | bus_LV_1151-58_0_2_node_78 | 0.4 | n |  | TRUE
53 | bus_LV_1151-58_0_2_node_80 | 0.4 | n |  | TRUE
54 | bus_LV_1151-58_0_2_node_81 | 0.4 | n |  | TRUE
55 | bus_LV_1151-58_0_2_node_105 | 0.4 | n |  | TRUE
56 | bus_LV_1151-58_0_2_node_102 | 0.4 | n |  | TRUE
57 | bus_LV_1151-58_0_2_node_86 | 0.4 | n |  | TRUE
58 | bus_LV_1151-58_0_2_node_88 | 0.4 | n |  | TRUE
59 | bus_LV_1151-58_0_2_node_89 | 0.4 | n |  | TRUE
60 | bus_LV_1151-58_0_2_node_90 | 0.4 | n |  | TRUE
61 | bus_LV_1151-58_0_2_node_91 | 0.4 | n |  | TRUE
62 | bus_LV_1151-58_0_2_node_92 | 0.4 | n |  | TRUE
63 | bus_LV_1151-58_0_2_node_93 | 0.4 | n |  | TRUE
64 | bus_LV_1151-58_0_2_node_94 | 0.4 | n |  | TRUE
65 | bus_LV_1151-58_0_2_node_120 | 0.4 | n |  | TRUE
66 | bus_LV_1151-58_0_2_node_103 | 0.4 | n |  | TRUE
67 | bus_LV_1151-58_0_2_node_104 | 0.4 | n |  | TRUE
68 | bus_LV_1151-58_0_2_node_106 | 0.4 | n |  | TRUE
69 | bus_LV_1151-58_0_2_node_107 | 0.4 | n |  | TRUE
70 | bus_LV_1151-58_0_2_node_110 | 0.4 | n |  | TRUE
71 | bus_LV_1151-58_0_2_node_108 | 0.4 | n |  | TRUE
72 | bus_LV_1151-58_0_2_node_109 | 0.4 | n |  | TRUE
73 | bus_LV_1151-58_0_2_node_111 | 0.4 | n |  | TRUE
74 | bus_LV_1151-58_0_2_node_112 | 0.4 | n |  | TRUE
75 | bus_LV_1151-58_0_2_node_113 | 0.4 | n |  | TRUE
76 | bus_LV_1151-58_0_2_node_145 | 0.4 | n |  | TRUE
77 | bus_LV_1151-58_0_2_node_116 | 0.4 | n |  | TRUE
78 | bus_LV_1151-58_0_2_node_118 | 0.4 | n |  | TRUE
79 | bus_LV_1151-58_0_2_node_121 | 0.4 | n |  | TRUE
80 | bus_LV_1151-58_0_2_node_147 | 0.4 | n |  | TRUE
81 | bus_LV_1151-58_0_2_node_183 | 0.4 | n |  | TRUE
82 | bus_LV_1151-58_0_2_node_122 | 0.4 | n |  | TRUE
83 | bus_LV_1151-58_0_2_node_123 | 0.4 | n |  | TRUE
84 | bus_LV_1151-58_0_2_node_124 | 0.4 | n |  | TRUE
85 | bus_LV_1151-58_0_2_node_128 | 0.4 | n |  | TRUE
86 | bus_LV_1151-58_0_2_node_125 | 0.4 | n |  | TRUE
87 | bus_LV_1151-58_0_2_node_126 | 0.4 | n |  | TRUE
88 | bus_LV_1151-58_0_2_node_127 | 0.4 | n |  | TRUE
89 | bus_LV_1151-58_0_2_node_130 | 0.4 | n |  | TRUE
90 | bus_LV_1151-58_0_2_node_133 | 0.4 | n |  | TRUE
91 | bus_LV_1151-58_0_2_node_150 | 0.4 | n |  | TRUE
92 | bus_LV_1151-58_0_2_node_174 | 0.4 | n |  | TRUE
93 | bus_LV_1151-58_0_2_node_185 | 0.4 | n |  | TRUE
94 | bus_LV_1151-58_0_2_node_176 | 0.4 | n |  | TRUE
95 | bus_LV_1151-58_0_2_node_177 | 0.4 | n |  | TRUE
96 | bus_LV_1151-58_0_2_node_184 | 0.4 | n |  | TRUE
97 | bus_LV_1151-58_0_2_node_182 | 0.4 | n |  | TRUE
98 | bus_MV_0_node_112 | 20 | n |  | TRUE

## load
| name | bus | p_mw | q_mvar | const_z_percent | const_i_percent | sn_mva | scaling | in_service | type
0 | LV_1151-58_0_2_load_0 | 0 | 2.18e-05 | 5.4635e-06 | 0 | 0 |  | 1 | TRUE | wye
1 | LV_1151-58_0_2_load_5 | 4 | 7.95e-05 | 1.9925e-05 | 0 | 0 |  | 1 | TRUE | wye
2 | LV_1151-58_0_2_load_9 | 8 | 0.00017821 | 4.4665e-05 | 0 | 0 |  | 1 | TRUE | wye
3 | LV_1151-58_0_2_load_117 | 9 | 0.00013478 | 3.3778e-05 | 0 | 0 |  | 1 | TRUE | wye
4 | LV_1151-58_0_2_load_18 | 10 | 1.8614e-05 | 4.6652e-06 | 0 | 0 |  | 1 | TRUE | wye
5 | LV_1151-58_0_2_load_28 | 11 | 2.5658e-05 | 6.4306e-06 | 0 | 0 |  | 1 | TRUE | wye
6 | LV_1151-58_0_2_load_19 | 12 | 7.4194e-05 | 1.8595e-05 | 0 | 0 |  | 1 | TRUE | wye
7 | LV_1151-58_0_2_load_7 | 13 | 6.8661e-05 | 1.7208e-05 | 0 | 0 |  | 1 | TRUE | wye
8 | LV_1151-58_0_2_load_8 | 14 | 4.413e-05 | 1.106e-05 | 0 | 0 |  | 1 | TRUE | wye
9 | LV_1151-58_0_2_load_10 | 15 | 3.3072e-05 | 8.2886e-06 | 0 | 0 |  | 1 | TRUE | wye
10 | LV_1151-58_0_2_load_115 | 17 | 0.00056261 | 0.000141 | 0 | 0 |  | 1 | TRUE | wye
11 | LV_1151-58_0_2_load_14 | 18 | 7.4803e-05 | 1.8747e-05 | 0 | 0 |  | 1 | TRUE | wye
12 | LV_1151-58_0_2_load_15 | 19 | 0.00018059 | 4.526e-05 | 0 | 0 |  | 1 | TRUE | wye
13 | LV_1151-58_0_2_load_17 | 20 | 0.0002672 | 6.6967e-05 | 0 | 0 |  | 1 | TRUE | wye
14 | LV_1151-58_0_2_load_20 | 21 | 2.6389e-05 | 6.6136e-06 | 0 | 0 |  | 1 | TRUE | wye
15 | LV_1151-58_0_2_load_21 | 22 | 0.00014776 | 3.7032e-05 | 0 | 0 |  | 1 | TRUE | wye
16 | LV_1151-58_0_2_load_22 | 23 | 0.0001685 | 4.2229e-05 | 0 | 0 |  | 1 | TRUE | wye
17 | LV_1151-58_0_2_load_23 | 24 | 0.00032474 | 8.1387e-05 | 0 | 0 |  | 1 | TRUE | wye
18 | LV_1151-58_0_2_load_25 | 26 | 3.7755e-05 | 9.4624e-06 | 0 | 0 |  | 1 | TRUE | wye
19 | LV_1151-58_0_2_load_27 | 28 | 0.00015844 | 3.9708e-05 | 0 | 0 |  | 1 | TRUE | wye
20 | LV_1151-58_0_2_load_148 | 30 | 0.00025615 | 6.4198e-05 | 0 | 0 |  | 1 | TRUE | wye
21 | LV_1151-58_0_2_load_29 | 31 | 0.00012144 | 3.0437e-05 | 0 | 0 |  | 1 | TRUE | wye
22 | LV_1151-58_0_2_load_30 | 32 | 0.00034243 | 8.582e-05 | 0 | 0 |  | 1 | TRUE | wye
23 | LV_1151-58_0_2_load_31 | 33 | 0.0004227 | 0.00010594 | 0 | 0 |  | 1 | TRUE | wye
24 | LV_1151-58_0_2_load_33 | 35 | 0.00092647 | 0.00023219 | 0 | 0 |  | 1 | TRUE | wye
25 | LV_1151-58_0_2_load_34 | 36 | 7.757e-05 | 1.9441e-05 | 0 | 0 |  | 1 | TRUE | wye
26 | LV_1151-58_0_2_load_38 | 38 | 0.0016335 | 0.0004094 | 0 | 0 |  | 1 | TRUE | wye
27 | LV_1151-58_0_2_load_39 | 39 | 6.7441e-05 | 1.6902e-05 | 0 | 0 |  | 1 | TRUE | wye
28 | LV_1151-58_0_2_load_85 | 41 | 0.0007396 | 0.00018536 | 0 | 0 |  | 1 | TRUE | wye
29 | LV_1151-58_0_2_load_114 | 42 | 0.00053558 | 0.00013423 | 0 | 0 |  | 1 | TRUE | wye
30 | LV_1151-58_0_2_load_49 | 44 | 0.00010329 | 2.5888e-05 | 0 | 0 |  | 1 | TRUE | wye
31 | LV_1151-58_0_2_load_77 | 45 | 7.7822e-05 | 1.9504e-05 | 0 | 0 |  | 1 | TRUE | wye
32 | LV_1151-58_0_2_load_149 | 46 | 3.7791e-05 | 9.4713e-06 | 0 | 0 |  | 1 | TRUE | wye
33 | LV_1151-58_0_2_load_84 | 47 | 0.00021844 | 5.4745e-05 | 0 | 0 |  | 1 | TRUE | wye
34 | LV_1151-58_0_2_load_72 | 48 | 0.0014441 | 0.00036193 | 0 | 0 |  | 1 | TRUE | wye
35 | LV_1151-58_0_2_load_73 | 49 | 0.00033337 | 8.355e-05 | 0 | 0 |  | 1 | TRUE | wye
36 | LV_1151-58_0_2_load_74 | 50 | 0.0010003 | 0.00025069 | 0 | 0 |  | 1 | TRUE | wye
37 | LV_1151-58_0_2_load_75 | 51 | 0.00070226 | 0.000176 | 0 | 0 |  | 1 | TRUE | wye
38 | LV_1151-58_0_2_load_78 | 52 | 0.00025685 | 6.4372e-05 | 0 | 0 |  | 1 | TRUE | wye
39 | LV_1151-58_0_2_load_80 | 53 | 0.00013736 | 3.4427e-05 | 0 | 0 |  | 1 | TRUE | wye
40 | LV_1151-58_0_2_load_102 | 56 | 0.00072274 | 0.00018114 | 0 | 0 |  | 1 | TRUE | wye
41 | LV_1151-58_0_2_load_86 | 57 | 0.00069786 | 0.0001749 | 0 | 0 |  | 1 | TRUE | wye
42 | LV_1151-58_0_2_load_88 | 58 | 6.7363e-05 | 1.6883e-05 | 0 | 0 |  | 1 | TRUE | wye
43 | LV_1151-58_0_2_load_89 | 59 | 4.1877e-05 | 1.0495e-05 | 0 | 0 |  | 1 | TRUE | wye
44 | LV_1151-58_0_2_load_90 | 60 | 5.8993e-05 | 1.4785e-05 | 0 | 0 |  | 1 | TRUE | wye
45 | LV_1151-58_0_2_load_91 | 61 | 0.00013223 | 3.3141e-05 | 0 | 0 |  | 1 | TRUE | wye
46 | LV_1151-58_0_2_load_92 | 62 | 4.655e-05 | 1.1666e-05 | 0 | 0 |  | 1 | TRUE | wye
47 | LV_1151-58_0_2_load_94 | 64 | 3.0973e-05 | 7.7625e-06 | 0 | 0 |  | 1 | TRUE | wye
48 | LV_1151-58_0_2_load_103 | 66 | 0.0010297 | 0.00025806 | 0 | 0 |  | 1 | TRUE | wye
49 | LV_1151-58_0_2_load_104 | 67 | 0.00039441 | 9.8848e-05 | 0 | 0 |  | 1 | TRUE | wye
50 | LV_1151-58_0_2_load_106 | 68 | 0.00013926 | 3.4902e-05 | 0 | 0 |  | 1 | TRUE | wye
51 | LV_1151-58_0_2_load_107 | 69 | 0.0018487 | 0.00046334 | 0 | 0 |  | 1 | TRUE | wye
52 | LV_1151-58_0_2_load_110 | 70 | 0.00081473 | 0.00020419 | 0 | 0 |  | 1 | TRUE | wye
53 | LV_1151-58_0_2_load_108 | 71 | 0.0017045 | 0.00042718 | 0 | 0 |  | 1 | TRUE | wye
54 | LV_1151-58_0_2_load_109 | 72 | 0.0002108 | 5.2831e-05 | 0 | 0 |  | 1 | TRUE | wye
55 | LV_1151-58_0_2_load_111 | 73 | 0.0004877 | 0.00012223 | 0 | 0 |  | 1 | TRUE | wye
56 | LV_1151-58_0_2_load_113 | 75 | 0.00018359 | 4.6012e-05 | 0 | 0 |  | 1 | TRUE | wye
57 | LV_1151-58_0_2_load_145 | 76 | 0.00070357 | 0.00017633 | 0 | 0 |  | 1 | TRUE | wye
58 | LV_1151-58_0_2_load_118 | 78 | 0.00036713 | 9.2011e-05 | 0 | 0 |  | 1 | TRUE | wye
59 | LV_1151-58_0_2_load_121 | 79 | 4.2065e-05 | 1.0542e-05 | 0 | 0 |  | 1 | TRUE | wye
60 | LV_1151-58_0_2_load_147 | 80 | 4.2088e-05 | 1.0548e-05 | 0 | 0 |  | 1 | TRUE | wye
61 | LV_1151-58_0_2_load_183 | 81 | 4.5812e-05 | 1.1482e-05 | 0 | 0 |  | 1 | TRUE | wye
62 | LV_1151-58_0_2_load_122 | 82 | 0.00013488 | 3.3803e-05 | 0 | 0 |  | 1 | TRUE | wye
63 | LV_1151-58_0_2_load_123 | 83 | 0.00016971 | 4.2534e-05 | 0 | 0 |  | 1 | TRUE | wye
64 | LV_1151-58_0_2_load_128 | 85 | 4.3662e-05 | 1.0943e-05 | 0 | 0 |  | 1 | TRUE | wye
65 | LV_1151-58_0_2_load_125 | 86 | 0.00031245 | 7.8307e-05 | 0 | 0 |  | 1 | TRUE | wye
66 | LV_1151-58_0_2_load_126 | 87 | 6.6531e-05 | 1.6674e-05 | 0 | 0 |  | 1 | TRUE | wye
67 | LV_1151-58_0_2_load_133 | 90 | 0.00018541 | 4.6469e-05 | 0 | 0 |  | 1 | TRUE | wye
68 | LV_1151-58_0_2_load_150 | 91 | 5.9213e-05 | 1.484e-05 | 0 | 0 |  | 1 | TRUE | wye
69 | LV_1151-58_0_2_load_174 | 92 | 8.2883e-05 | 2.0772e-05 | 0 | 0 |  | 1 | TRUE | wye
70 | LV_1151-58_0_2_load_185 | 93 | 5.7341e-05 | 1.4371e-05 | 0 | 0 |  | 1 | TRUE | wye
71 | LV_1151-58_0_2_load_176 | 94 | 0.00020399 | 5.1124e-05 | 0 | 0 |  | 1 | TRUE | wye
72 | LV_1151-58_0_2_load_184 | 96 | 3.4297e-05 | 8.5956e-06 | 0 | 0 |  | 1 | TRUE | wye
73 | LV_1151-58_0_2_load_182 | 97 | 0.000176 | 4.4109e-05 | 0 | 0 |  | 1 | TRUE | wye

## ext_grid
| name | bus | vm_pu | va_degree | slack_weight | in_service
0 |  | 74 | 1 | 0 | 1 | TRUE

## line
| name | std_type | from_bus | to_bus | length_km | r_ohm_per_km | x_ohm_per_km | c_nf_per_km | g_us_per_km | max_i_ka | df | parallel | type | in_service
0 | LV_1151-58_0_2_line_0 | NAYY 4x150 SE | 0 | 1 | 0.2603 | 0.208 | 0.08 | 261 | 0 | 0.27 | 1 | 1 | cs | TRUE
1 | LV_1151-58_0_2_line_1 | NAYY 4x150 SE | 1 | 2 | 0.13576 | 0.208 | 0.08 | 261 | 0 | 0.27 | 1 | 1 | cs | TRUE
2 | LV_1151-58_0_2_line_2 | NAYY 4x150 SE | 1 | 3 | 0.11345 | 0.208 | 0.08 | 261 | 0 | 0.27 | 1 | 1 | cs | TRUE
3 | LV_1151-58_0_2_line_3 | NAYY 4x150 SE | 2 | 4 | 0.21245 | 0.208 | 0.08 | 261 | 0 | 0.27 | 1 | 1 | cs | TRUE
4 | LV_1151-58_0_2_line_4 | NAYY 4x150 SE | 2 | 5 | 0.66607 | 0.208 | 0.08 | 261 | 0 | 0.27 | 1 | 1 | cs | TRUE
5 | LV_1151-58_0_2_line_5 | NAYY 4x150 SE | 3 | 9 | 0.056144 | 0.208 | 0.08 | 261 | 0 | 0.27 | 1 | 1 | cs | TRUE
6 | LV_1151-58_0_2_line_6 | NAYY 4x150 SE | 4 | 10 | 0.014865 | 0.208 | 0.08 | 261 | 0 | 0.27 | 1 | 1 | cs | TRUE
7 | LV_1151-58_0_2_line_7 | NAYY 4x150 SE | 5 | 11 | 0.067237 | 0.208 | 0.08 | 261 | 0 | 0.27 | 1 | 1 | cs | TRUE
8 | LV_1151-58_0_2_line_8 | NAYY 4x150 SE | 5 | 12 | 0.23658 | 0.208 | 0.08 | 261 | 0 | 0.27 | 1 | 1 | cs | TRUE
9 | LV_1151-58_0_2_line_9 | NAYY 4x150 SE | 6 | 7 | 0.16464 | 0.208 | 0.08 | 261 | 0 | 0.27 | 1 | 1 | cs | TRUE
10 | LV_1151-58_0_2_line_10 | NAYY 4x150 SE | 6 | 8 | 0.075409 | 0.208 | 0.08 | 261 | 0 | 0.27 | 1 | 1 | cs | TRUE
11 | LV_1151-58_0_2_line_11 | NAYY 4x150 SE | 7 | 16 | 0.008955 | 0.208 | 0.08 | 261 | 0 | 0.27 | 1 | 1 | cs | TRUE
12 | LV_1151-58_0_2_line_12 | NAYY 4x150 SE | 7 | 17 | 0.1505 | 0.208 | 0.08 | 261 | 0 | 0.27 | 1 | 1 | cs | TRUE
13 | LV_1151-58_0_2_line_13 | NAYY 4x150 SE | 8 | 13 | 0.014346 | 0.208 | 0.08 | 261 | 0 | 0.27 | 1 | 1 | cs | TRUE
14 | LV_1151-58_0_2_line_14 | NAYY 4x150 SE | 9 | 77 | 0.05865 | 0.208 | 0.08 | 261 | 0 | 0.27 | 1 | 1 | cs | TRUE
15 | LV_1151-58_0_2_line_15 | NAYY 4x150 SE | 10 | 20 | 0.014143 | 0.208 | 0.08 | 261 | 0 | 0.27 | 1 | 1 | cs | TRUE
16 | LV_1151-58_0_2_line_16 | NAYY 4x150 SE | 11 | 31 | 0.01846 | 0.208 | 0.08 | 261 | 0 | 0.27 | 1 | 1 | cs | TRUE
17 | LV_1151-58_0_2_line_17 | NAYY 4x150 SE | 12 | 21 | 0.033224 | 0.208 | 0.08 | 261 | 0 | 0.27 | 1 | 1 | cs | TRUE
18 | LV_1151-58_0_2_line_18 | NAYY 4x150 SE | 13 | 14 | 0.028334 | 0.208 | 0.08 | 261 | 0 | 0.27 | 1 | 1 | cs | TRUE
19 | LV_1151-58_0_2_line_19 | NAYY 4x150 SE | 14 | 15 | 0.0082037 | 0.208 | 0.08 | 261 | 0 | 0.27 | 1 | 1 | cs | TRUE
20 | LV_1151-58_0_2_line_20 | NAYY 4x150 SE | 16 | 79 | 0.26369 | 0.208 | 0.08 | 261 | 0 | 0.27 | 1 | 1 | cs | TRUE
21 | LV_1151-58_0_2_line_21 | NAYY 4x150 SE | 17 | 77 | 0.17774 | 0.208 | 0.08 | 261 | 0 | 0.27 | 1 | 1 | cs | TRUE
22 | LV_1151-58_0_2_line_22 | NAYY 4x150 SE | 18 | 19 | 0.039159 | 0.208 | 0.08 | 261 | 0 | 0.27 | 1 | 1 | cs | TRUE
23 | LV_1151-58_0_2_line_23 | NAYY 4x150 SE | 19 | 20 | 0.02849 | 0.208 | 0.08 | 261 | 0 | 0.27 | 1 | 1 | cs | TRUE
24 | LV_1151-58_0_2_line_24 | NAYY 4x150 SE | 21 | 22 | 0.010335 | 0.208 | 0.08 | 261 | 0 | 0.27 | 1 | 1 | cs | TRUE
25 | LV_1151-58_0_2_line_25 | NAYY 4x150 SE | 23 | 24 | 0.06016 | 0.208 | 0.08 | 261 | 0 | 0.27 | 1 | 1 | cs | TRUE
26 | LV_1151-58_0_2_line_26 | NAYY 4x150 SE | 23 | 25 | 0.021888 | 0.208 | 0.08 | 261 | 0 | 0.27 | 1 | 1 | cs | TRUE
27 | LV_1151-58_0_2_line_27 | NAYY 4x150 SE | 24 | 26 | 0.090967 | 0.208 | 0.08 | 261 | 0 | 0.27 | 1 | 1 | cs | TRUE
28 | LV_1151-58_0_2_line_28 | NAYY 4x150 SE | 25 | 27 | 0.13464 | 0.208 | 0.08 | 261 | 0 | 0.27 | 1 | 1 | cs | TRUE
29 | LV_1151-58_0_2_line_29 | NAYY 4x150 SE | 26 | 28 | 0.011467 | 0.208 | 0.08 | 261 | 0 | 0.27 | 1 | 1 | cs | TRUE
30 | LV_1151-58_0_2_line_30 | NAYY 4x150 SE | 27 | 29 | 0.15493 | 0.208 | 0.08 | 261 | 0 | 0.27 | 1 | 1 | cs | TRUE
31 | LV_1151-58_0_2_line_31 | NAYY 4x150 SE | 27 | 30 | 0.28808 | 0.208 | 0.08 | 261 | 0 | 0.27 | 1 | 1 | cs | TRUE
32 | LV_1151-58_0_2_line_32 | NAYY 4x150 SE | 29 | 55 | 0.031168 | 0.208 | 0.08 | 261 | 0 | 0.27 | 1 | 1 | cs | TRUE
33 | LV_1151-58_0_2_line_33 | NAYY 4x150 SE | 29 | 56 | 0.15364 | 0.208 | 0.08 | 261 | 0 | 0.27 | 1 | 1 | cs | TRUE
34 | LV_1151-58_0_2_line_34 | NAYY 4x150 SE | 29 | 54 | 0.2624 | 0.208 | 0.08 | 261 | 0 | 0.27 | 1 | 1 | cs | TRUE
35 | LV_1151-58_0_2_line_35 | NAYY 4x150 SE | 30 | 80 | 0.02564 | 0.208 | 0.08 | 261 | 0 | 0.27 | 1 | 1 | cs | TRUE
36 | LV_1151-58_0_2_line_36 | NAYY 4x150 SE | 32 | 33 | 0.0060889 | 0.208 | 0.08 | 261 | 0 | 0.27 | 1 | 1 | cs | TRUE
37 | LV_1151-58_0_2_line_37 | NAYY 4x150 SE | 32 | 34 | 0.10472 | 0.208 | 0.08 | 261 | 0 | 0.27 | 1 | 1 | cs | TRUE
38 | LV_1151-58_0_2_line_38 | NAYY 4x150 SE | 33 | 35 | 0.018909 | 0.208 | 0.08 | 261 | 0 | 0.27 | 1 | 1 | cs | TRUE
39 | LV_1151-58_0_2_line_39 | NAYY 4x150 SE | 34 | 36 | 0.14327 | 0.208 | 0.08 | 261 | 0 | 0.27 | 1 | 1 | cs | TRUE
40 | LV_1151-58_0_2_line_40 | NAYY 4x150 SE | 34 | 37 | 0.10335 | 0.208 | 0.08 | 261 | 0 | 0.27 | 1 | 1 | cs | TRUE
41 | LV_1151-58_0_2_line_41 | NAYY 4x150 SE | 35 | 38 | 0.014159 | 0.208 | 0.08 | 261 | 0 | 0.27 | 1 | 1 | cs | TRUE
42 | LV_1151-58_0_2_line_42 | NAYY 4x150 SE | 36 | 39 | 0.0053732 | 0.208 | 0.08 | 261 | 0 | 0.27 | 1 | 1 | cs | TRUE
43 | LV_1151-58_0_2_line_43 | NAYY 4x150 SE | 37 | 42 | 0.28674 | 0.208 | 0.08 | 261 | 0 | 0.27 | 1 | 1 | cs | TRUE
44 | LV_1151-58_0_2_line_44 | NAYY 4x150 SE | 37 | 40 | 0.1545 | 0.208 | 0.08 | 261 | 0 | 0.27 | 1 | 1 | cs | TRUE
45 | LV_1151-58_0_2_line_45 | NAYY 4x150 SE | 38 | 45 | 0.35154 | 0.208 | 0.08 | 261 | 0 | 0.27 | 1 | 1 | cs | TRUE
46 | LV_1151-58_0_2_line_46 | NAYY 4x150 SE | 39 | 46 | 0.39358 | 0.208 | 0.08 | 261 | 0 | 0.27 | 1 | 1 | cs | TRUE
47 | LV_1151-58_0_2_line_47 | NAYY 4x150 SE | 39 | 43 | 0.30978 | 0.208 | 0.08 | 261 | 0 | 0.27 | 1 | 1 | cs | TRUE
48 | LV_1151-58_0_2_line_48 | NAYY 4x150 SE | 40 | 41 | 0.10295 | 0.208 | 0.08 | 261 | 0 | 0.27 | 1 | 1 | cs | TRUE
49 | LV_1151-58_0_2_line_49 | NAYY 4x150 SE | 41 | 57 | 0.0057067 | 0.208 | 0.08 | 261 | 0 | 0.27 | 1 | 1 | cs | TRUE
50 | LV_1151-58_0_2_line_50 | NAYY 4x150 SE | 41 | 51 | 0.22251 | 0.208 | 0.08 | 261 | 0 | 0.27 | 1 | 1 | cs | TRUE
51 | LV_1151-58_0_2_line_51 | NAYY 4x150 SE | 42 | 74 | 0.041749 | 0.208 | 0.08 | 261 | 0 | 0.27 | 1 | 1 | cs | TRUE
52 | LV_1151-58_0_2_line_52 | NAYY 4x150 SE | 43 | 44 | 0.08586 | 0.208 | 0.08 | 261 | 0 | 0.27 | 1 | 1 | cs | TRUE
53 | LV_1151-58_0_2_line_53 | NAYY 4x150 SE | 44 | 47 | 0.026069 | 0.208 | 0.08 | 261 | 0 | 0.27 | 1 | 1 | cs | TRUE
54 | LV_1151-58_0_2_line_54 | NAYY 4x150 SE | 45 | 52 | 0.013254 | 0.208 | 0.08 | 261 | 0 | 0.27 | 1 | 1 | cs | TRUE
55 | LV_1151-58_0_2_line_55 | NAYY 4x150 SE | 46 | 91 | 0.040116 | 0.208 | 0.08 | 261 | 0 | 0.27 | 1 | 1 | cs | TRUE
56 | LV_1151-58_0_2_line_56 | NAYY 4x150 SE | 48 | 49 | 0.023485 | 0.208 | 0.08 | 261 | 0 | 0.27 | 1 | 1 | cs | TRUE
57 | LV_1151-58_0_2_line_57 | NAYY 4x150 SE | 48 | 50 | 0.032904 | 0.208 | 0.08 | 261 | 0 | 0.27 | 1 | 1 | cs | TRUE
58 | LV_1151-58_0_2_line_58 | NAYY 4x150 SE | 50 | 51 | 0.13233 | 0.208 | 0.08 | 261 | 0 | 0.27 | 1 | 1 | cs | TRUE
59 | LV_1151-58_0_2_line_59 | NAYY 4x150 SE | 53 | 54 | 0.07455 | 0.208 | 0.08 | 261 | 0 | 0.27 | 1 | 1 | cs | TRUE
60 | LV_1151-58_0_2_line_60 | NAYY 4x150 SE | 55 | 69 | 0.050112 | 0.208 | 0.08 | 261 | 0 | 0.27 | 1 | 1 | cs | TRUE
61 | LV_1151-58_0_2_line_61 | NAYY 4x150 SE | 56 | 66 | 0.0058022 | 0.208 | 0.08 | 261 | 0 | 0.27 | 1 | 1 | cs | TRUE
62 | LV_1151-58_0_2_line_62 | NAYY 4x150 SE | 58 | 59 | 0.013574 | 0.208 | 0.08 | 261 | 0 | 0.27 | 1 | 1 | cs | TRUE
63 | LV_1151-58_0_2_line_63 | NAYY 4x150 SE | 58 | 60 | 0.068564 | 0.208 | 0.08 | 261 | 0 | 0.27 | 1 | 1 | cs | TRUE
64 | LV_1151-58_0_2_line_64 | NAYY 4x150 SE | 59 | 61 | 0.021624 | 0.208 | 0.08 | 261 | 0 | 0.27 | 1 | 1 | cs | TRUE
65 | LV_1151-58_0_2_line_65 | NAYY 4x150 SE | 60 | 62 | 6.2138e-05 | 0.208 | 0.08 | 261 | 0 | 0.27 | 1 | 1 | cs | TRUE
66 | LV_1151-58_0_2_line_66 | NAYY 4x150 SE | 61 | 63 | 0.021586 | 0.208 | 0.08 | 261 | 0 | 0.27 | 1 | 1 | cs | TRUE
67 | LV_1151-58_0_2_line_67 | NAYY 4x150 SE | 62 | 64 | 0.11954 | 0.208 | 0.08 | 261 | 0 | 0.27 | 1 | 1 | cs | TRUE
68 | LV_1151-58_0_2_line_68 | NAYY 4x150 SE | 63 | 65 | 0.006724 | 0.208 | 0.08 | 261 | 0 | 0.27 | 1 | 1 | cs | TRUE
69 | LV_1151-58_0_2_line_69 | NAYY 4x150 SE | 65 | 80 | 0.3469 | 0.208 | 0.08 | 261 | 0 | 0.27 | 1 | 1 | cs | TRUE
70 | LV_1151-58_0_2_line_70 | NAYY 4x150 SE | 65 | 78 | 0.02669 | 0.208 | 0.08 | 261 | 0 | 0.27 | 1 | 1 | cs | TRUE
71 | LV_1151-58_0_2_line_71 | NAYY 4x150 SE | 66 | 67 | 0.01854 | 0.208 | 0.08 | 261 | 0 | 0.27 | 1 | 1 | cs | TRUE
72 | LV_1151-58_0_2_line_72 | NAYY 4x150 SE | 67 | 68 | 0.047695 | 0.208 | 0.08 | 261 | 0 | 0.27 | 1 | 1 | cs | TRUE
73 | LV_1151-58_0_2_line_73 | NAYY 4x150 SE | 68 | 70 | 0.17022 | 0.208 | 0.08 | 261 | 0 | 0.27 | 1 | 1 | cs | TRUE
74 | LV_1151-58_0_2_line_74 | NAYY 4x150 SE | 70 | 74 | 0.016694 | 0.208 | 0.08 | 261 | 0 | 0.27 | 1 | 1 | cs | TRUE
75 | LV_1151-58_0_2_line_75 | NAYY 4x150 SE | 70 | 71 | 0.016912 | 0.208 | 0.08 | 261 | 0 | 0.27 | 1 | 1 | cs | TRUE
76 | LV_1151-58_0_2_line_76 | NAYY 4x150 SE | 71 | 72 | 0.020124 | 0.208 | 0.08 | 261 | 0 | 0.27 | 1 | 1 | cs | TRUE
77 | LV_1151-58_0_2_line_77 | NAYY 4x150 SE | 72 | 73 | 0.003859 | 0.208 | 0.08 | 261 | 0 | 0.27 | 1 | 1 | cs | TRUE
78 | LV_1151-58_0_2_line_78 | NAYY 4x150 SE | 73 | 75 | 0.00025612 | 0.208 | 0.08 | 261 | 0 | 0.27 | 1 | 1 | cs | TRUE
79 | LV_1151-58_0_2_line_79 | NAYY 4x150 SE | 75 | 76 | 0.0014295 | 0.208 | 0.08 | 261 | 0 | 0.27 | 1 | 1 | cs | TRUE
80 | LV_1151-58_0_2_line_80 | NAYY 4x150 SE | 77 | 78 | 0.033451 | 0.208 | 0.08 | 261 | 0 | 0.27 | 1 | 1 | cs | TRUE
81 | LV_1151-58_0_2_line_81 | NAYY 4x150 SE | 79 | 81 | 0.0042387 | 0.208 | 0.08 | 261 | 0 | 0.27 | 1 | 1 | cs | TRUE
82 | LV_1151-58_0_2_line_82 | NAYY 4x150 SE | 81 | 97 | 0.050906 | 0.208 | 0.08 | 261 | 0 | 0.27 | 1 | 1 | cs | TRUE
83 | LV_1151-58_0_2_line_83 | NAYY 4x150 SE | 82 | 83 | 0.012344 | 0.208 | 0.08 | 261 | 0 | 0.27 | 1 | 1 | cs | TRUE
84 | LV_1151-58_0_2_line_84 | NAYY 4x150 SE | 83 | 84 | 0.17481 | 0.208 | 0.08 | 261 | 0 | 0.27 | 1 | 1 | cs | TRUE
85 | LV_1151-58_0_2_line_85 | NAYY 4x150 SE | 84 | 85 | 0.088533 | 0.208 | 0.08 | 261 | 0 | 0.27 | 1 | 1 | cs | TRUE
86 | LV_1151-58_0_2_line_86 | NAYY 4x150 SE | 85 | 87 | 0.024979 | 0.208 | 0.08 | 261 | 0 | 0.27 | 1 | 1 | cs | TRUE
87 | LV_1151-58_0_2_line_87 | NAYY 4x150 SE | 86 | 87 | 0.010058 | 0.208 | 0.08 | 261 | 0 | 0.27 | 1 | 1 | cs | TRUE
88 | LV_1151-58_0_2_line_88 | NAYY 4x150 SE | 86 | 88 | 0.076452 | 0.208 | 0.08 | 261 | 0 | 0.27 | 1 | 1 | cs | TRUE
89 | LV_1151-58_0_2_line_89 | NAYY 4x150 SE | 88 | 89 | 0.32962 | 0.208 | 0.08 | 261 | 0 | 0.27 | 1 | 1 | cs | TRUE
90 | LV_1151-58_0_2_line_90 | NAYY 4x150 SE | 89 | 90 | 0.023145 | 0.208 | 0.08 | 261 | 0 | 0.27 | 1 | 1 | cs | TRUE
91 | LV_1151-58_0_2_line_91 | NAYY 4x150 SE | 90 | 91 | 0.021803 | 0.208 | 0.08 | 261 | 0 | 0.27 | 1 | 1 | cs | TRUE
92 | LV_1151-58_0_2_line_92 | NAYY 4x150 SE | 92 | 93 | 0.078063 | 0.208 | 0.08 | 261 | 0 | 0.27 | 1 | 1 | cs | TRUE
93 | LV_1151-58_0_2_line_93 | NAYY 4x150 SE | 93 | 95 | 0.073766 | 0.208 | 0.08 | 261 | 0 | 0.27 | 1 | 1 | cs | TRUE
94 | LV_1151-58_0_2_line_94 | NAYY 4x150 SE | 94 | 95 | 0.019265 | 0.208 | 0.08 | 261 | 0 | 0.27 | 1 | 1 | cs | TRUE
95 | LV_1151-58_0_2_line_95 | NAYY 4x150 SE | 95 | 96 | 0.010984 | 0.208 | 0.08 | 261 | 0 | 0.27 | 1 | 1 | cs | TRUE
96 | LV_1151-58_0_2_line_96 | NAYY 4x150 SE | 96 | 97 | 0.023923 | 0.208 | 0.08 | 261 | 0 | 0.27 | 1 | 1 | cs | TRUE

## trafo
| name | std_type | hv_bus | lv_bus | sn_mva | vn_hv_kv | vn_lv_kv | vk_percent | vkr_percent | pfe_kw | i0_percent | shift_degree | tap_side | tap_neutral | tap_min | tap_max | tap_step_percent | tap_step_degree | tap_pos | tap_phase_shifter | parallel | df | in_service
0 | LV_1151-58_0_2_trafo_112 | 0.25 MVA 20/0.4 kV | 98 | 74 | 0.25 | 20 | 0.4 | 6 | 1.44 | 0.8 | 0.32 | 150 | hv | 0 | -2 | 2 | 2.5 | 0 | 0 | FALSE | 1 | 1 | TRUE

## line_geodata
| x0 | y0 | x1 | y1 | x2 | y2 | x3 | y3 | x4 | y4 | x5 | y5 | x6 | y6 | x7 | y7 | x8 | y8 | x9 | y9 | x10 | y10 | x11 | y11 | x12 | y12 | x13 | y13 | x14 | y14 | x15 | y15 | x16 | y16 | x17 | y17 | x18 | y18 | x19 | y19 | x20 | y20 | x21 | y21 | x22 | y22 | x23 | y23 | x24 | y24 | x25 | y25 | x26 | y26 | x27 | y27 | x28 | y28 | x29 | y29 | x30 | y30 | x31 | y31 | x32 | y32 | x33 | y33 | x34 | y34
0 | 2640067.7886 | 1217233.7642 | 2640070.3052 | 1217238.8285 | 2640072.0868 | 1217245.9446 | 2640072.4448 | 1217253.6627 | 2640072.1007 | 1217274.3615 | 2640075.636 | 1217293.8745 | 2640081.0278 | 1217309.3421 | 2640088.6753 | 1217322.3678 | 2640097.5652 | 1217332.3779 | 2640108.461 | 1217340.9562 | 2640124.2897 | 1217348.5783 | 2640152.9932 | 1217356.087 | 2640160.5256 | 1217355.7375 | 2640166.4433 | 1217353.9429 | 2640192.4496 | 1217331.3937 | 2640197.1576 | 1217327.7677 | 2640205.111 | 1217325.7868 | 2640208.5873 | 1217323.5867 | 2640227.1439 | 1217304.4254
1 | 2640067.7886 | 1217233.7642 | 2640192.2117 | 1217178.6464
2 | 2639959.1261 | 1217266.3101 | 2639961.7431 | 1217265.4493 | 2639976.0442 | 1217260.9536 | 2639979.1104 | 1217259.9068 | 2640034.1963 | 1217244.2893 | 2640067.7886 | 1217233.7642
3 | 2640192.2117 | 1217178.6464 | 2640200.9808 | 1217153.6574 | 2640200.98 | 1217148.1542 | 2640197.9552 | 1217143.053 | 2640192.2682 | 1217140.9913 | 2640187.0152 | 1217140.9781 | 2640175.5798 | 1217145.9707 | 2640167.9839 | 1217148.9435 | 2640160.6898 | 1217149.9283 | 2640071.7507 | 1217138.9571 | 2640062.442 | 1217135.8705 | 2640055.3132 | 1217130.3305 | 2640048.7028 | 1217119.9467 | 2640046.6988 | 1217109.7717 | 2640047.4847 | 1217105.7424
4 | 2640192.2117 | 1217178.6464 | 2640271.1566 | 1217142.9467 | 2640297.5117 | 1217134.1417 | 2640382.0671 | 1217113.101 | 2640404.4097 | 1217104.9697 | 2640419.3598 | 1217100.0236 | 2640426.1756 | 1217093.466 | 2640434.9635 | 1217088.2558 | 2640470.2537 | 1217078.3448 | 2640476.129 | 1217076.15 | 2640479.3247 | 1217073.9482 | 2640481.8819 | 1217068.4956 | 2640481.29 | 1217056.1733 | 2640477.3466 | 1217043.2833 | 2640472.0577 | 1217030.6622 | 2640471.3132 | 1217021.7964 | 2640473.7972 | 1217012.5967 | 2640481.7985 | 1217001.4 | 2640490.1948 | 1216991.2843 | 2640501.9265 | 1216965.1152 | 2640506.2913 | 1216955.0945 | 2640507.8234 | 1216947.4782 | 2640506.7047 | 1216934.474 | 2640506.1964 | 1216909.8338 | 2640508.1891 | 1216893.6489 | 2640514.2096 | 1216876.8132 | 2640521.1608 | 1216862.6632 | 2640529.0112 | 1216853.6112 | 2640548.8652 | 1216838.7485 | 2640569.7557 | 1216827.7729 | 2640592.1332 | 1216816.941 | 2640603.4702 | 1216808.7133 | 2640612.6747 | 1216799.2703 | 2640617.8289 | 1216791.5342 | 2640622.8746 | 1216781.8962
5 | 2639959.1261 | 1217266.3101 | 2639915.346 | 1217279.269 | 2639905.7722 | 1217283.5467
6 | 2640047.4847 | 1217105.7424 | 2640048.6328 | 1217099.8566 | 2640053.1275 | 1217092.2121
7 | 2640622.8746 | 1216781.8962 | 2640615.9464 | 1216780.3704 | 2640608.5971 | 1216778.2302 | 2640601.0787 | 1216775.2995 | 2640593.2183 | 1216771.2992 | 2640584.6557 | 1216765.6154 | 2640573.5298 | 1216756.212 | 2640565.6785 | 1216748.8629
8 | 2640622.8746 | 1216781.8962 | 2640755.6896 | 1216586.1194
9 | 2639810.9402 | 1216984.9091 | 2639818.4497 | 1216955.0972 | 2639819.8906 | 1216940.5316 | 2639820.1812 | 1216933.396 | 2639819.5088 | 1216912.4459 | 2639814.6311 | 1216878.9603 | 2639811.2426 | 1216844.1171 | 2639819.6968 | 1216843.3842 | 2639829.9896 | 1216842.419 | 2639833.4614 | 1216842.0531
10 | 2639833.4614 | 1216842.0531 | 2639841.2643 | 1216841.0824 | 2639853.7113 | 1216838.1194 | 2639874.3163 | 1216832.1758 | 2639890.6455 | 1216825.3809 | 2639901.6926 | 1216818.3507 | 2639903.6624 | 1216816.7702
11 | 2639804.9191 | 1216978.265 | 2639810.9402 | 1216984.9091
12 | 2639810.9402 | 1216984.9091 | 2639808.5028 | 1216996.3774 | 2639806.4652 | 1217005.9361 | 2639804.2041 | 1217031.9252 | 2639804.982 | 1217072.3208 | 2639809.3217 | 1217134.6796
13 | 2639912.6029 | 1216805.9628 | 2639909.4701 | 1216812.1101 | 2639903.6624 | 1216816.7702
14 | 2639851.9598 | 1217306.8504 | 2639868.8647 | 1217300.0371 | 2639905.7722 | 1217283.5467
15 | 2640053.1275 | 1217092.2121 | 2640055.1829 | 1217088.7162 | 2640059.5633 | 1217079.6292 | 2640059.5633 | 1217079.6292
16 | 2640553.4955 | 1216735.0188 | 2640563.2404 | 1216746.5808 | 2640565.6785 | 1216748.8629
17 | 2640755.6896 | 1216586.1194 | 2640756.2485 | 1216583.3889 | 2640763.3745 | 1216553.7979
18 | 2639912.6029 | 1216805.9628 | 2639923.0782 | 1216785.4077 | 2639924.4206 | 1216780.3183
19 | 2639924.4206 | 1216780.3183 | 2639925.3761 | 1216776.6957 | 2639925.4721 | 1216772.2395
20 | 2639804.9191 | 1216978.265 | 2639797.8752 | 1216965.6328 | 2639790.7136 | 1216952.4439 | 2639676.1037 | 1216784.1705 | 2639661.3485 | 1216757.3322
21 | 2639851.9598 | 1217306.8504 | 2639818.6264 | 1217191.2152 | 2639812.8273 | 1217166.1395 | 2639809.6713 | 1217139.7029 | 2639809.3217 | 1217134.6796
22 | 2640061.7339 | 1217051.2623 | 2640061.8049 | 1217048.7927 | 2640060.651 | 1217038.6346 | 2640058.4867 | 1217027.4579 | 2640057.4119 | 1217012.4161
23 | 2640061.7339 | 1217051.2623 | 2640061.2799 | 1217067.0555 | 2640059.5633 | 1217079.6292
24 | 2640768.4501 | 1216544.7951 | 2640763.3745 | 1216553.7979 | 2640763.3745 | 1216553.7979
25 | 2640376.0933 | 1217716.8422 | 2640376.1479 | 1217715.8278 | 2640374.7883 | 1217705.8794 | 2640363.6221 | 1217658.0621
26 | 2640368.2341 | 1217736.6977 | 2640373.0019 | 1217729.8148 | 2640375.7659 | 1217722.9183 | 2640376.0933 | 1217716.8422
27 | 2640363.6221 | 1217658.0621 | 2640358.8329 | 1217637.5533 | 2640354.2515 | 1217622.5023 | 2640343.1757 | 1217594.6443 | 2640343.1963 | 1217591.5982 | 2640344.9241 | 1217587.5297 | 2640348.1208 | 1217585.1388 | 2640360.6735 | 1217582.983
28 | 2640307.6135 | 1217855.2022 | 2640312.8474 | 1217844.4646 | 2640324.4109 | 1217810.267 | 2640334.8235 | 1217785.7562 | 2640342.7998 | 1217769.0892 | 2640352.0375 | 1217753.3424 | 2640355.8877 | 1217749.6996 | 2640364.947 | 1217740.133 | 2640368.2341 | 1217736.6977
29 | 2640371.9751 | 1217581.0422 | 2640360.6735 | 1217582.983
30 | 2640307.6135 | 1217855.2022 | 2640377.8059 | 1217922.6502 | 2640390.2753 | 1217934.0191 | 2640410.0703 | 1217956.3997 | 2640406.2191 | 1217960.2092 | 2640402.3755 | 1217964.0188
31 | 2640307.6135 | 1217855.2022 | 2640236.7512 | 1217784.4153 | 2640218.0336 | 1217765.2889 | 2640196.8869 | 1217741.6768 | 2640119.3539 | 1217637.9953
32 | 2640402.3755 | 1217964.0188 | 2640393.6861 | 1217955.9996 | 2640379.017 | 1217943.315
33 | 2640402.3755 | 1217964.0188 | 2640378.1678 | 1217988.0024 | 2640363.6243 | 1218000.4891 | 2640334.1648 | 1218022.2138 | 2640322.3101 | 1218028.8264 | 2640311.7014 | 1218033.0128 | 2640300.0845 | 1218034.7686 | 2640277.0874 | 1218033.5904 | 2640273.0672 | 1218033.9762
34 | 2640402.3755 | 1217964.0188 | 2640406.2191 | 1217960.2092 | 2640414.0771 | 1217967.7114 | 2640430.5445 | 1217986.0449 | 2640453.5148 | 1218013.5836 | 2640480.3559 | 1218051.1435 | 2640533.1146 | 1218136.9303 | 2640553.0166 | 1218170.1742
35 | 2640103.9991 | 1217617.462 | 2640119.3539 | 1217637.9953
36 | 2639685.2378 | 1218430.0628 | 2639686.6147 | 1218435.994
37 | 2639739.7849 | 1218346.0045 | 2639735.2516 | 1218355.4688 | 2639694.1145 | 1218399.0651 | 2639687.4783 | 1218407.5037 | 2639683.5483 | 1218416.4162 | 2639683.9055 | 1218424.3232 | 2639685.2378 | 1218430.0628
38 | 2639682.1739 | 1218452.6181 | 2639687.0739 | 1218447.7248 | 2639688.0592 | 1218442.217 | 2639686.6147 | 1218435.994
39 | 2639739.7849 | 1218346.0045 | 2639598.1798 | 1218367.7611
40 | 2639739.7849 | 1218346.0045 | 2639764.652 | 1218342.0345 | 2639764.1896 | 1218337.3954 | 2639763.7155 | 1218331.0996 | 2639764.7536 | 1218329.072 | 2639770.3933 | 1218323.2839 | 2639780.1958 | 1218318.0796 | 2639803.1259 | 1218314.3748 | 2639815.6698 | 1218311.2122 | 2639824.5433 | 1218307.6138
41 | 2639669.8293 | 1218459.3392 | 2639680.6485 | 1218454.1414 | 2639682.1739 | 1218452.6181
42 | 2639598.1798 | 1218367.7611 | 2639592.8689 | 1218368.5771
43 | 2639824.5433 | 1218307.6138 | 2639849.0816 | 1218291.5459 | 2639867.762 | 1218283.2547 | 2639907.6593 | 1218268.7018 | 2639958.6394 | 1218255.0462 | 2639994.9151 | 1218249.8084 | 2640023.4294 | 1218247.565 | 2640052.333 | 1218248.3706 | 2640072.9034 | 1218246.8857 | 2640079.3576 | 1218245.317 | 2640085.9003 | 1218241.8701 | 2640094.8186 | 1218233.9031 | 2640095.4368 | 1218233.1966
44 | 2639950.4955 | 1218319.6298 | 2639960.0963 | 1218319.6275 | 2639956.3469 | 1218310.597 | 2639954.5063 | 1218308.9059 | 2639952.2154 | 1218307.6009 | 2639948.6337 | 1218306.3873 | 2639936.4202 | 1218303.2592 | 2639930.2279 | 1218300.883 | 2639924.7448 | 1218299.1231 | 2639918.4449 | 1218298.0692 | 2639909.6896 | 1218297.5992 | 2639898.5839 | 1218299.048 | 2639857.7642 | 1218300.6093 | 2639845.5327 | 1218302.4509 | 2639835.1302 | 1218305.4276 | 2639824.5433 | 1218307.6138
45 | 2639669.8293 | 1218459.3392 | 2639691.9916 | 1218810.1832
46 | 2639374.7788 | 1218040.9444 | 2639592.8689 | 1218368.5771
47 | 2639293.4511 | 1218445.195 | 2639326.1225 | 1218441.8861 | 2639345.0296 | 1218438.1419 | 2639468.2339 | 1218401.8011 | 2639532.1674 | 1218381.2234 | 2639571.3152 | 1218371.8886 | 2639592.8689 | 1218368.5771
48 | 2639950.4955 | 1218319.6298 | 2639952.6597 | 1218333.0411 | 2639962.9798 | 1218376.3137 | 2639962.7354 | 1218382.1933 | 2639960.8662 | 1218387.0503 | 2639955.4718 | 1218392.4507 | 2639945.4554 | 1218397.8646 | 2639931.6192 | 1218403.0408
49 | 2639926.2743 | 1218405.0404 | 2639931.6192 | 1218403.0408
50 | 2639931.6192 | 1218403.0408 | 2640064.4246 | 1218581.57
51 | 2640123.3343 | 1218202.1427 | 2640111.1252 | 1218215.2684 | 2640095.4368 | 1218233.1966
52 | 2639293.4511 | 1218445.195 | 2639298.2715 | 1218468.0402 | 2639304.5497 | 1218482.7347 | 2639315.1582 | 1218500.215 | 2639326.5325 | 1218514.3317 | 2639332.4302 | 1218519.6713
53 | 2639353.1915 | 1218535.3644 | 2639338.2713 | 1218524.9598 | 2639332.4302 | 1218519.6713
54 | 2639704.9267 | 1218813.071 | 2639691.9916 | 1218810.1832
55 | 2639374.7788 | 1218040.9444 | 2639346.9907 | 1218027.1787 | 2639339.0814 | 1218022.6684 | 2639339.0814 | 1218022.6684
56 | 2640181.7059 | 1218684.5616 | 2640186.7603 | 1218688.6578 | 2640198.0737 | 1218701.3193
57 | 2640181.7059 | 1218684.5616 | 2640167.3245 | 1218672.9064 | 2640157.9885 | 1218661.9529
58 | 2640064.4246 | 1218581.57 | 2640084.2771 | 1218581.438 | 2640090.7194 | 1218582.7042 | 2640095.2883 | 1218586.0703 | 2640102.6692 | 1218601.24 | 2640112.7841 | 1218620.6306 | 2640121.2712 | 1218630.4268 | 2640152.0469 | 1218654.9818 | 2640157.9885 | 1218661.9529
59 | 2640553.0166 | 1218170.1742 | 2640547.141 | 1218174.8036 | 2640496.8276 | 1218219.1538
60 | 2640379.017 | 1217943.315 | 2640353.148 | 1217966.0423 | 2640341.9514 | 1217955.0688
61 | 2640273.0672 | 1218033.9762 | 2640267.2916 | 1218034.5305
62 | 2639815.5624 | 1217396.4323 | 2639827.2492 | 1217389.5274
63 | 2639753.272 | 1217419.4139 | 2639753.272 | 1217419.4139 | 2639757.2436 | 1217420.3075 | 2639761.264 | 1217420.7012 | 2639766.9729 | 1217420.6059 | 2639771.5615 | 1217420.0362 | 2639776.9455 | 1217418.5601 | 2639781.6887 | 1217416.446 | 2639815.5624 | 1217396.4323
64 | 2639827.2492 | 1217389.5274 | 2639845.8663 | 1217378.5278
65 | 2639753.2128 | 1217419.3949 | 2639753.272 | 1217419.4139
66 | 2639864.4509 | 1217367.5474 | 2639845.8663 | 1217378.5278
67 | 2639753.2128 | 1217419.3949 | 2639748.9848 | 1217418.0401 | 2639711.783 | 1217400.8933 | 2639675.623 | 1217389.1569 | 2639659.0168 | 1217384.2213 | 2639648.3359 | 1217382.0491 | 2639640.4967 | 1217381.1186
68 | 2639870.2504 | 1217364.1175 | 2639864.4509 | 1217367.5474
69 | 2639870.2504 | 1217364.1175 | 2639875.1438 | 1217374.7342 | 2639879.858 | 1217383.76 | 2639884.7032 | 1217391.3635 | 2639890.4361 | 1217399.0175 | 2639897.5102 | 1217407.0362 | 2639906.4534 | 1217415.9012 | 2639917.7119 | 1217425.8936 | 2640006.7536 | 1217505.815 | 2640025.7349 | 1217523.197 | 2640036.4287 | 1217533.5638 | 2640043.1819 | 1217540.7022 | 2640052.6083 | 1217551.0271 | 2640060.9238 | 1217560.622 | 2640070.3621 | 1217572.5702 | 2640083.2953 | 1217589.656 | 2640103.4181 | 1217616.685 | 2640103.9991 | 1217617.462
70 | 2639870.2504 | 1217364.1175 | 2639865.4548 | 1217351.3557 | 2639861.5761 | 1217338.8887
71 | 2640248.8444 | 1218036.3565 | 2640249.3813 | 1218036.2494 | 2640267.2916 | 1218034.5305
72 | 2640248.8444 | 1218036.3565 | 2640231.6425 | 1218039.7874 | 2640202.4357 | 1218047.2883
73 | 2640202.4357 | 1218047.2883 | 2640139.6523 | 1218205.5101
74 | 2640123.3343 | 1218202.1427 | 2640131.0004 | 1218203.1949 | 2640139.6523 | 1218205.5101
75 | 2640139.6523 | 1218205.5101 | 2640149.0977 | 1218210.5877 | 2640154.0336 | 1218214.3202
76 | 2640154.0336 | 1218214.3202 | 2640170.085 | 1218226.4577
77 | 2640170.085 | 1218226.4577 | 2640173.163 | 1218228.7853
78 | 2640173.163 | 1218228.7853 | 2640173.3673 | 1218228.9398 | 2640173.3673 | 1218228.9398
79 | 2640174.3759 | 1218229.9528 | 2640173.3673 | 1218228.9398
80 | 2639851.9598 | 1217306.8504 | 2639857.962 | 1217326.491 | 2639861.3752 | 1217338.2429 | 2639861.5761 | 1217338.8887
81 | 2639661.3485 | 1216757.3322 | 2639659.3064 | 1216753.6178
82 | 2639622.6951 | 1216720.15 | 2639627.4403 | 1216722.7443 | 2639642.0437 | 1216731.1685 | 2639649.9383 | 1216738.1139 | 2639655.8591 | 1216747.3476 | 2639659.3064 | 1216753.6178
83 | 2639631.0822 | 1217837.4985 | 2639628.9952 | 1217836.4552 | 2639629.3714 | 1217826.4517
84 | 2639500.1996 | 1217714.6847 | 2639548.778 | 1217744.3907 | 2639568.019 | 1217759.3271 | 2639620.1148 | 1217805.5891 | 2639626.1801 | 1217812.3334 | 2639628.7939 | 1217817.6317 | 2639629.4838 | 1217823.4619 | 2639629.3714 | 1217826.4517
85 | 2639500.1996 | 1217714.6847 | 2639467.1317 | 1217697.0109 | 2639455.1529 | 1217691.4506 | 2639419.154 | 1217679.8178
86 | 2639419.154 | 1217679.8178 | 2639406.9281 | 1217675.8671 | 2639398.7893 | 1217675.0017 | 2639394.8818 | 1217675.5521
87 | 2639384.9261 | 1217676.9842 | 2639387.7806 | 1217676.5522 | 2639394.8818 | 1217675.5521
88 | 2639310.784 | 1217666.1493 | 2639323.1951 | 1217666.031 | 2639332.1434 | 1217667.3018 | 2639353.4594 | 1217676.1699 | 2639362.4022 | 1217678.2635 | 2639370.7459 | 1217679.1301 | 2639384.9261 | 1217676.9842
89 | 2639315.7205 | 1217984.5585 | 2639307.4856 | 1217967.2496 | 2639301.6705 | 1217953.6143 | 2639299.0912 | 1217943.0467 | 2639299.4005 | 1217927.2171 | 2639302.9363 | 1217915.8782 | 2639311.0507 | 1217901.979 | 2639316.4036 | 1217892.4753 | 2639319.9262 | 1217883.1597 | 2639321.1475 | 1217871.7611 | 2639320.1925 | 1217861.193 | 2639312.619 | 1217836.7953 | 2639301.5214 | 1217790.8507 | 2639300.7896 | 1217778.672 | 2639307.3631 | 1217719.9029 | 2639309.7687 | 1217683.1415 | 2639310.784 | 1217666.1493
90 | 2639315.7205 | 1217984.5585 | 2639326.8466 | 1218004.854
91 | 2639326.8466 | 1218004.854 | 2639333.5023 | 1218016.9949 | 2639339.0814 | 1218022.6684
92 | 2639665.0402 | 1216663.5105 | 2639618.4701 | 1216600.8603
93 | 2639598.703 | 1216695.771 | 2639665.0402 | 1216663.5105
94 | 2639598.703 | 1216695.771 | 2639588.6751 | 1216679.322
95 | 2639598.703 | 1216695.771 | 2639604.743 | 1216704.9451
96 | 2639622.6951 | 1216720.15 | 2639614.657 | 1216715.7553 | 2639607.4514 | 1216709.0591 | 2639604.743 | 1216704.9451

## bus_geodata
| x | y | coords
0 | 2640227.1439 | 1217304.4254
1 | 2640067.7886 | 1217233.7642
2 | 2640192.2117 | 1217178.6464
3 | 2639959.1261 | 1217266.3101
4 | 2640047.4847 | 1217105.7424
5 | 2640622.8746 | 1216781.8962
6 | 2639833.4614 | 1216842.0531
7 | 2639810.9402 | 1216984.9091
8 | 2639903.6624 | 1216816.7702
9 | 2639905.7722 | 1217283.5467
10 | 2640053.1275 | 1217092.2121
11 | 2640565.6785 | 1216748.8629
12 | 2640755.6896 | 1216586.1194
13 | 2639912.6029 | 1216805.9628
14 | 2639924.4206 | 1216780.3183
15 | 2639925.4721 | 1216772.2395
16 | 2639804.9191 | 1216978.265
17 | 2639809.3217 | 1217134.6796
18 | 2640057.4119 | 1217012.4161
19 | 2640061.7339 | 1217051.2623
20 | 2640059.5633 | 1217079.6292
21 | 2640763.3745 | 1216553.7979
22 | 2640768.4501 | 1216544.7951
23 | 2640376.0933 | 1217716.8422
24 | 2640363.6221 | 1217658.0621
25 | 2640368.2341 | 1217736.6977
26 | 2640360.6735 | 1217582.983
27 | 2640307.6135 | 1217855.2022
28 | 2640371.9751 | 1217581.0422
29 | 2640402.3755 | 1217964.0188
30 | 2640119.3539 | 1217637.9953
31 | 2640553.4955 | 1216735.0188
32 | 2639685.2378 | 1218430.0628
33 | 2639686.6147 | 1218435.994
34 | 2639739.7849 | 1218346.0045
35 | 2639682.1739 | 1218452.6181
36 | 2639598.1798 | 1218367.7611
37 | 2639824.5433 | 1218307.6138
38 | 2639669.8293 | 1218459.3392
39 | 2639592.8689 | 1218368.5771
40 | 2639950.4955 | 1218319.6298
41 | 2639931.6192 | 1218403.0408
42 | 2640095.4368 | 1218233.1966
43 | 2639293.4511 | 1218445.195
44 | 2639332.4302 | 1218519.6713
45 | 2639691.9916 | 1218810.1832
46 | 2639374.7788 | 1218040.9444
47 | 2639353.1915 | 1218535.3644
48 | 2640181.7059 | 1218684.5616
49 | 2640198.0737 | 1218701.3193
50 | 2640157.9885 | 1218661.9529
51 | 2640064.4246 | 1218581.57
52 | 2639704.9267 | 1218813.071
53 | 2640496.8276 | 1218219.1538
54 | 2640553.0166 | 1218170.1742
55 | 2640379.017 | 1217943.315
56 | 2640273.0672 | 1218033.9762
57 | 2639926.2743 | 1218405.0404
58 | 2639815.5624 | 1217396.4323
59 | 2639827.2492 | 1217389.5274
60 | 2639753.272 | 1217419.4139
61 | 2639845.8663 | 1217378.5278
62 | 2639753.2128 | 1217419.3949
63 | 2639864.4509 | 1217367.5474
64 | 2639640.4967 | 1217381.1186
65 | 2639870.2504 | 1217364.1175
66 | 2640267.2916 | 1218034.5305
67 | 2640248.8444 | 1218036.3565
68 | 2640202.4357 | 1218047.2883
69 | 2640341.9514 | 1217955.0688
70 | 2640139.6523 | 1218205.5101
71 | 2640154.0336 | 1218214.3202
72 | 2640170.085 | 1218226.4577
73 | 2640173.163 | 1218228.7853
74 | 2640123.3343 | 1218202.1427
75 | 2640173.3673 | 1218228.9398
76 | 2640174.3759 | 1218229.9528
77 | 2639851.9598 | 1217306.8504
78 | 2639861.5761 | 1217338.8887
79 | 2639661.3485 | 1216757.3322
80 | 2640103.9991 | 1217617.462
81 | 2639659.3064 | 1216753.6178
82 | 2639631.0822 | 1217837.4985
83 | 2639629.3714 | 1217826.4517
84 | 2639500.1996 | 1217714.6847
85 | 2639419.154 | 1217679.8178
86 | 2639384.9261 | 1217676.9842
87 | 2639394.8818 | 1217675.5521
88 | 2639310.784 | 1217666.1493
89 | 2639315.7205 | 1217984.5585
90 | 2639326.8466 | 1218004.854
91 | 2639339.0814 | 1218022.6684
92 | 2639618.4701 | 1216600.8603
93 | 2639665.0402 | 1216663.5105
94 | 2639588.6751 | 1216679.322
95 | 2639598.703 | 1216695.771
96 | 2639604.743 | 1216704.9451
97 | 2639622.6951 | 1216720.15
98 | 2640123.3343 | 1218202.1427

## line_std_types
| c_nf_per_km | r_ohm_per_km | x_ohm_per_km | max_i_ka | type | q_mm2 | alpha | voltage_rating
NAYY 4x50 SE | 210 | 0.642 | 0.083 | 0.142 | cs | 50 | 0.00403 | LV
NAYY 4x120 SE | 264 | 0.225 | 0.08 | 0.242 | cs | 120 | 0.00403 | LV
NAYY 4x150 SE | 261 | 0.208 | 0.08 | 0.27 | cs | 150 | 0.00403 | LV
NA2XS2Y 1x95 RM/25 12/20 kV | 216 | 0.313 | 0.132 | 0.252 | cs | 95 | 0.00403 | MV
NA2XS2Y 1x185 RM/25 12/20 kV | 273 | 0.161 | 0.117 | 0.362 | cs | 185 | 0.00403 | MV
NA2XS2Y 1x240 RM/25 12/20 kV | 304 | 0.122 | 0.112 | 0.421 | cs | 240 | 0.00403 | MV
NA2XS2Y 1x95 RM/25 6/10 kV | 315 | 0.313 | 0.123 | 0.249 | cs | 95 | 0.00403 | MV
NA2XS2Y 1x185 RM/25 6/10 kV | 406 | 0.161 | 0.11 | 0.358 | cs | 185 | 0.00403 | MV
NA2XS2Y 1x240 RM/25 6/10 kV | 456 | 0.122 | 0.105 | 0.416 | cs | 240 | 0.00403 | MV
NA2XS2Y 1x150 RM/25 12/20 kV | 250 | 0.206 | 0.116 | 0.319 | cs | 150 | 0.00403 | MV
NA2XS2Y 1x120 RM/25 12/20 kV | 230 | 0.253 | 0.119 | 0.283 | cs | 120 | 0.00403 | MV
NA2XS2Y 1x70 RM/25 12/20 kV | 190 | 0.443 | 0.132 | 0.22 | cs | 70 | 0.00403 | MV
NA2XS2Y 1x150 RM/25 6/10 kV | 360 | 0.206 | 0.11 | 0.315 | cs | 150 | 0.00403 | MV
NA2XS2Y 1x120 RM/25 6/10 kV | 340 | 0.253 | 0.113 | 0.28 | cs | 120 | 0.00403 | MV
NA2XS2Y 1x70 RM/25 6/10 kV | 280 | 0.443 | 0.123 | 0.217 | cs | 70 | 0.00403 | MV
N2XS(FL)2Y 1x120 RM/35 64/110 kV | 112 | 0.153 | 0.166 | 0.366 | cs | 120 | 0.00393 | HV
N2XS(FL)2Y 1x185 RM/35 64/110 kV | 125 | 0.099 | 0.156 | 0.457 | cs | 185 | 0.00393 | HV
N2XS(FL)2Y 1x240 RM/35 64/110 kV | 135 | 0.075 | 0.149 | 0.526 | cs | 240 | 0.00393 | HV
N2XS(FL)2Y 1x300 RM/35 64/110 kV | 144 | 0.06 | 0.144 | 0.588 | cs | 300 | 0.00393 | HV
15-AL1/3-ST1A 0.4 | 11 | 1.8769 | 0.35 | 0.105 | ol | 16 | 0.00403 | LV
24-AL1/4-ST1A 0.4 | 11.25 | 1.2012 | 0.335 | 0.14 | ol | 24 | 0.00403 | LV
48-AL1/8-ST1A 0.4 | 12.2 | 0.5939 | 0.3 | 0.21 | ol | 48 | 0.00403 | LV
94-AL1/15-ST1A 0.4 | 13.2 | 0.306 | 0.29 | 0.35 | ol | 94 | 0.00403 | LV
34-AL1/6-ST1A 10.0 | 9.7 | 0.8342 | 0.36 | 0.17 | ol | 34 | 0.00403 | MV
48-AL1/8-ST1A 10.0 | 10.1 | 0.5939 | 0.35 | 0.21 | ol | 48 | 0.00403 | MV
70-AL1/11-ST1A 10.0 | 10.4 | 0.4132 | 0.339 | 0.29 | ol | 70 | 0.00403 | MV
94-AL1/15-ST1A 10.0 | 10.75 | 0.306 | 0.33 | 0.35 | ol | 94 | 0.00403 | MV
122-AL1/20-ST1A 10.0 | 11.1 | 0.2376 | 0.323 | 0.41 | ol | 122 | 0.00403 | MV
149-AL1/24-ST1A 10.0 | 11.25 | 0.194 | 0.315 | 0.47 | ol | 149 | 0.00403 | MV
34-AL1/6-ST1A 20.0 | 9.15 | 0.8342 | 0.382 | 0.17 | ol | 34 | 0.00403 | MV
48-AL1/8-ST1A 20.0 | 9.5 | 0.5939 | 0.372 | 0.21 | ol | 48 | 0.00403 | MV
70-AL1/11-ST1A 20.0 | 9.7 | 0.4132 | 0.36 | 0.29 | ol | 70 | 0.00403 | MV
94-AL1/15-ST1A 20.0 | 10 | 0.306 | 0.35 | 0.35 | ol | 94 | 0.00403 | MV
122-AL1/20-ST1A 20.0 | 10.3 | 0.2376 | 0.344 | 0.41 | ol | 122 | 0.00403 | MV
149-AL1/24-ST1A 20.0 | 10.5 | 0.194 | 0.337 | 0.47 | ol | 149 | 0.00403 | MV
184-AL1/30-ST1A 20.0 | 10.75 | 0.1571 | 0.33 | 0.535 | ol | 184 | 0.00403 | MV
243-AL1/39-ST1A 20.0 | 11 | 0.1188 | 0.32 | 0.645 | ol | 243 | 0.00403 | MV
48-AL1/8-ST1A 110.0 | 8 | 0.5939 | 0.46 | 0.21 | ol | 48 | 0.00403 | HV
70-AL1/11-ST1A 110.0 | 8.4 | 0.4132 | 0.45 | 0.29 | ol | 70 | 0.00403 | HV
94-AL1/15-ST1A 110.0 | 8.65 | 0.306 | 0.44 | 0.35 | ol | 94 | 0.00403 | HV
122-AL1/20-ST1A 110.0 | 8.5 | 0.2376 | 0.43 | 0.41 | ol | 122 | 0.00403 | HV
149-AL1/24-ST1A 110.0 | 8.75 | 0.194 | 0.41 | 0.47 | ol | 149 | 0.00403 | HV
184-AL1/30-ST1A 110.0 | 8.8 | 0.1571 | 0.4 | 0.535 | ol | 184 | 0.00403 | HV
243-AL1/39-ST1A 110.0 | 9 | 0.1188 | 0.39 | 0.645 | ol | 243 | 0.00403 | HV
305-AL1/39-ST1A 110.0 | 9.2 | 0.0949 | 0.38 | 0.74 | ol | 305 | 0.00403 | HV
490-AL1/64-ST1A 110.0 | 9.75 | 0.059 | 0.37 | 0.96 | ol | 490 | 0.00403 | HV
679-AL1/86-ST1A 110.0 | 9.95 | 0.042 | 0.36 | 1.15 | ol | 679 | 0.00403 | HV
490-AL1/64-ST1A 220.0 | 10 | 0.059 | 0.285 | 0.96 | ol | 490 | 0.00403 | HV
679-AL1/86-ST1A 220.0 | 11.7 | 0.042 | 0.275 | 1.15 | ol | 679 | 0.00403 | HV
490-AL1/64-ST1A 380.0 | 11 | 0.059 | 0.253 | 0.96 | ol | 490 | 0.00403 | HV
679-AL1/86-ST1A 380.0 | 14.6 | 0.042 | 0.25 | 1.15 | ol | 679 | 0.00403 | HV

## trafo_std_types
| i0_percent | pfe_kw | vkr_percent | sn_mva | vn_lv_kv | vn_hv_kv | vk_percent | shift_degree | vector_group | tap_side | tap_neutral | tap_min | tap_max | tap_step_degree | tap_step_percent | tap_phase_shifter
160 MVA 380/110 kV | 0.06 | 60 | 0.25 | 160 | 110 | 380 | 12.2 | 0 | Yy0 | hv | 0 | -9 | 9 | 0 | 1.5 | FALSE
100 MVA 220/110 kV | 0.06 | 55 | 0.26 | 100 | 110 | 220 | 12 | 0 | Yy0 | hv | 0 | -9 | 9 | 0 | 1.5 | FALSE
63 MVA 110/20 kV | 0.04 | 22 | 0.32 | 63 | 20 | 110 | 18 | 150 | YNd5 | hv | 0 | -9 | 9 | 0 | 1.5 | FALSE
40 MVA 110/20 kV | 0.05 | 18 | 0.34 | 40 | 20 | 110 | 16.2 | 150 | YNd5 | hv | 0 | -9 | 9 | 0 | 1.5 | FALSE
25 MVA 110/20 kV | 0.07 | 14 | 0.41 | 25 | 20 | 110 | 12 | 150 | YNd5 | hv | 0 | -9 | 9 | 0 | 1.5 | FALSE
63 MVA 110/10 kV | 0.04 | 22 | 0.32 | 63 | 10 | 110 | 18 | 150 | YNd5 | hv | 0 | -9 | 9 | 0 | 1.5 | FALSE
40 MVA 110/10 kV | 0.05 | 18 | 0.34 | 40 | 10 | 110 | 16.2 | 150 | YNd5 | hv | 0 | -9 | 9 | 0 | 1.5 | FALSE
25 MVA 110/10 kV | 0.07 | 14 | 0.41 | 25 | 10 | 110 | 12 | 150 | YNd5 | hv | 0 | -9 | 9 | 0 | 1.5 | FALSE
0.25 MVA 20/0.4 kV | 0.32 | 0.8 | 1.44 | 0.25 | 0.4 | 20 | 6 | 150 | Yzn5 | hv | 0 | -2 | 2 | 0 | 2.5 | FALSE
0.4 MVA 20/0.4 kV | 0.3375 | 1.35 | 1.425 | 0.4 | 0.4 | 20 | 6 | 150 | Dyn5 | hv | 0 | -2 | 2 | 0 | 2.5 | FALSE
0.63 MVA 20/0.4 kV | 0.2619 | 1.65 | 1.206 | 0.63 | 0.4 | 20 | 6 | 150 | Dyn5 | hv | 0 | -2 | 2 | 0 | 2.5 | FALSE
0.25 MVA 10/0.4 kV | 0.24 | 0.6 | 1.2 | 0.25 | 0.4 | 10 | 4 | 150 | Dyn5 | hv | 0 | -2 | 2 | 0 | 2.5 | FALSE
0.4 MVA 10/0.4 kV | 0.2375 | 0.95 | 1.325 | 0.4 | 0.4 | 10 | 4 | 150 | Dyn5 | hv | 0 | -2 | 2 | 0 | 2.5 | FALSE
0.63 MVA 10/0.4 kV | 0.1873 | 1.18 | 1.0794 | 0.63 | 0.4 | 10 | 4 | 150 | Dyn5 | hv | 0 | -2 | 2 | 0 | 2.5 | FALSE

## trafo3w_std_types
| sn_hv_mva | sn_mv_mva | sn_lv_mva | vn_hv_kv | vn_mv_kv | vn_lv_kv | vk_hv_percent | vk_mv_percent | vk_lv_percent | vkr_hv_percent | vkr_mv_percent | vkr_lv_percent | pfe_kw | i0_percent | shift_mv_degree | shift_lv_degree | vector_group | tap_side | tap_neutral | tap_min | tap_max | tap_step_percent
63/25/38 MVA 110/20/10 kV | 63 | 25 | 38 | 110 | 20 | 10 | 10.4 | 10.4 | 10.4 | 0.28 | 0.32 | 0.35 | 35 | 0.89 | 0 | 0 | YN0yn0yn0 | hv | 0 | -10 | 10 | 1.2
63/25/38 MVA 110/10/10 kV | 63 | 25 | 38 | 110 | 10 | 10 | 10.4 | 10.4 | 10.4 | 0.28 | 0.32 | 0.35 | 35 | 0.89 | 0 | 0 | YN0yn0yn0 | hv | 0 | -10 | 10 | 1.2

## fuse_std_types
| fuse_type | i_rated_a | t_avg | t_min | t_total | x_avg | x_min | x_total
HV 100A | HV 100A | 100 | 0 | [10.0, 3.64, 0.854, 0.281, 0.1, 0.0531, 0.022, 0.01] | [10.0, 4.267, 1.21, 0.403, 0.1, 0.058, 0.022, 0.01] | 0 | [300.0, 350.0, 450.0, 550.0, 700.0, 850.0, 1200.0, 1752.0] | [600.0, 700.0, 900.0, 1150.0, 1665.0, 2000.0, 3000.0, 4313.0]
HV 10A | HV 10A | 10 | 0 | [10.0, 1675.0, 0.344, 0.156, 0.1, 0.0417, 0.0171, 0.01] | [10.0, 1.3, 0.3, 0.155, 0.1, 0.0555, 0.023, 0.01] | 0 | [30.0, 32.0, 35.0, 37.0, 39.0, 50.0, 70.0, 88.0] | [60.0, 70.0, 80.0, 87.0, 94.0, 110.0, 150.0, 216.0]
HV 125A | HV 125A | 125 | 0 | [10.0, 1.82, 0.344, 0.1, 0.0467, 0.0269, 0.01] | [10.0, 2.478, 0.426, 0.1, 0.0427, 0.0211, 0.01] | 0 | [375.0, 500.0, 700.0, 925.0, 1200.0, 1500.0, 2341.0] | [750.0, 1000.0, 1500.0, 2200.0, 3000.0, 4000.0, 5765.0]
HV 160A | HV 160A | 160 | 0 | [10.0, 4.15, 1.03, 0.198, 0.1, 0.051, 0.0172, 0.01] | [10.0, 2.3, 0.734, 0.274, 0.1, 0.046, 0.0177, 0.01] | 0 | [480.0, 550.0, 700.0, 1000.0, 1260.0, 1600.0, 2500.0, 3227.0] | [960.0, 1300.0, 1700.0, 2200.0, 2996.0, 4000.0, 6000.0, 7946.0]
HV 16A | HV 16A | 16 | 0 | [10.0, 0.352, 0.164, 0.1, 0.0649, 0.0342, 0.01] | [10.0, 2.34, 0.722, 0.181, 0.1, 0.055, 0.0296, 0.01] | 0 | [48.0, 60.0, 65.0, 71.0, 80.0, 100.0, 162.0] | [96.0, 110.0, 125.0, 150.0, 168.0, 200.0, 250.0, 398.0]
HV 200A | HV 200A | 200 | 0 | [10.0, 4.267, 1.21, 0.403, 0.1, 0.058, 0.022, 0.01] | [10.0, 3.73, 1.654, 0.328, 0.1, 0.0531, 0.019, 0.01] | 0 | [600.0, 700.0, 900.0, 1150.0, 1665.0, 2000.0, 3000.0, 4313.0] | [1200.0, 1500.0, 1800.0, 2700.0, 3960.0, 5000.0, 7500.0, 10620.0]
HV 20A | HV 20A | 20 | 0 | [10.0, 1.3, 0.3, 0.155, 0.1, 0.0555, 0.023, 0.01] | [10.0, 1.3, 0.161, 0.1, 0.0611, 0.0399, 0.0141, 0.01] | 0 | [60.0, 70.0, 80.0, 87.0, 94.0, 110.0, 150.0, 216.0] | [120.0, 150.0, 200.0, 223.0, 260.0, 300.0, 450.0, 532.0]
HV 25A | HV 25A | 25 | 0 | [10.0, 2.512, 0.833, 0.299, 0.1, 0.0372, 0.0223, 0.01] | [10.0, 3.125, 0.597, 0.198, 0.1, 0.0378, 0.022, 0.01] | 0 | [75.0, 82.0, 90.0, 100.0, 124.0, 170.0, 200.0, 289.0] | [150.0, 170.0, 210.0, 250.0, 294.0, 400.0, 500.0, 711.0]
HV 31.5A | HV 31.5A | 31.5 | 0 | [10.0, 2.34, 0.722, 0.181, 0.1, 0.055, 0.0296, 0.01] | [10.0, 2.84, 0.368, 0.164, 0.1, 0.0621, 0.0378, 0.0195, 0.01] | 0 | [95.0, 110.0, 125.0, 150.0, 165.0, 200.0, 250.0, 390.0] | [189.0, 220.0, 300.0, 350.0, 393.0, 450.0, 530.0, 700.0, 960.0]
HV 40A | HV 40A | 40 | 0 | [10.0, 1.3, 0.161, 0.1, 0.0611, 0.0399, 0.0141, 0.01] | [10.0, 2.05, 0.369, 0.198, 0.1, 0.051, 0.0298, 0.01] | 0 | [120.0, 150.0, 200.0, 223.0, 260.0, 300.0, 450.0, 532.0] | [240.0, 300.0, 400.0, 450.0, 530.0, 650.0, 800.0, 1311.0]
HV 50A | HV 50A | 50 | 0 | [10.0, 3.215, 0.597, 0.198, 0.1, 0.0378, 0.022, 0.01] | [10.0, 3.64, 0.854, 0.281, 0.1, 0.0531, 0.022, 0.01] | 0 | [150.0, 170.0, 210.0, 250.0, 294.0, 400.0, 500.0, 711.0] | [300.0, 350.0, 450.0, 550.0, 700.0, 850.0, 1200.0, 1752.0]
HV 6.3A | HV 6.3A | 6.3 | 0 | [10.0, 1.39, 0.344, 0.168, 0.1, 0.056, 0.0263, 0.01] | [10.0, 1.711, 0.516, 0.198, 0.1, 0.0634, 0.0303, 0.01] | 0 | [19.0, 19.5, 20.4, 20.8, 22.0, 25.0, 32.0, 48.0] | [38.0, 40.0, 43.0, 48.0, 53.0, 60.0, 75.0, 118.0]
HV 63A | HV 63A | 63 | 0 | [10.0, 2.84, 0.368, 0.164, 0.1, 0.0621, 0.0378, 0.0195, 0.01] | [10.0, 1.82, 0.344, 0.1, 0.0467, 0.0269, 0.01] | 0 | [189.0, 220.0, 300.0, 350.0, 393.0, 450.0, 530.0, 700.0, 961.0] | [378.0, 500.0, 700.0, 934.0, 1200.0, 1500.0, 2366.0]
HV 80A | HV 80A | 80 | 0 | [10.0, 2.05, 0.369, 0.198, 0.1, 0.051, 0.0298, 0.01] | [10.0, 4.15, 1.03, 0.198, 0.1, 0.051, 0.0172, 0.01] | 0 | [240.0, 300.0, 400.0, 450.0, 530.0, 650.0, 800.0, 1311.0] | [480.0, 550.0, 700.0, 1000.0, 1260.0, 1600.0, 2500.0, 3227.0]
Siemens NH-1-100 | Siemens NH-1-100 | 100 | [5400.0, 2000.0, 400.0, 20.0, 1.0, 0.2, 0.012, 0.004] | 0 | 0 | [150.0, 190.0, 250.0, 430.0, 900.0, 1250.0, 2700.0, 3600.0] | 0 | 0
Siemens NH-1-125 | Siemens NH-1-125 | 125 | [4800.0, 120.0, 7.0, 0.1, 0.004] | 0 | 0 | [180.0, 400.0, 740.0, 2000.0, 4250.0] | 0 | 0
Siemens NH-1-16 | Siemens NH-1-16 | 16 | [4000.0, 400.0, 2.0, 0.1, 0.04, 0.01] | 0 | 0 | [26.0, 35.0, 75.0, 150.0, 200.0, 300.0] | 0 | 0
Siemens NH-1-160 | Siemens NH-1-160 | 160 | [4800.0, 120.0, 7.0, 0.1, 0.004] | 0 | 0 | [210.0, 500.0, 900.0, 2300.0, 5000.0] | 0 | 0
Siemens NH-1-25 | Siemens NH-1-25 | 25 | [4000.0, 1000.0, 10.0, 0.2, 0.02, 0.01] | 0 | 0 | [40.0, 50.0, 100.0, 210.0, 400.0, 500.0] | 0 | 0
Siemens NH-1-50 | Siemens NH-1-50 | 50 | [4000.0, 40.0, 4.0, 1.0, 0.02, 0.01] | 0 | 0 | [86.0, 200.0, 300.0, 400.0, 1000.0, 1280.0] | 0 | 0
Siemens NH-1-63 | Siemens NH-1-63 | 63 | [4000.0, 100.0, 10.0, 2.0, 0.04, 0.01] | 0 | 0 | [100.0, 200.0, 300.0, 400.0, 1000.0, 1500.0] | 0 | 0
Siemens NH-1-80 | Siemens NH-1-80 | 80 | [4800.0, 120.0, 7.0, 0.1, 0.01] | 0 | 0 | [150.58, 250.0, 450.0, 1150.0, 2470.0] | 0 | 0
Siemens NH-2-1000 | Siemens NH-2-1000 | 1000 | [4800.0, 120.0, 7.0, 0.1, 0.004] | 0 | 0 | [1900.0, 3500.0, 8400.0, 24000.0, 52000.0] | 0 | 0
Siemens NH-2-200 | Siemens NH-2-200 | 200 | [4800.0, 120.0, 7.0, 0.1, 0.004] | 0 | 0 | [280.0, 650.0, 1200.0, 3000.0, 7000.0] | 0 | 0
Siemens NH-2-224 | Siemens NH-2-224 | 224 | [4800.0, 120.0, 7.0, 0.2, 0.04, 0.004] | 0 | 0 | [400.0, 750.0, 1453.0, 3025.0, 4315.0, 7600.0] | 0 | 0
Siemens NH-2-250 | Siemens NH-2-250 | 250 | [4800.0, 120.0, 7.0, 0.1, 0.004] | 0 | 0 | [450.0, 800.0, 1650.0, 4000.0, 8500.0] | 0 | 0
Siemens NH-2-315 | Siemens NH-2-315 | 315 | [4800.0, 120.0, 7.0, 0.1, 0.004] | 0 | 0 | [550.0, 920.0, 1900.0, 5000.0, 11000.0] | 0 | 0
Siemens NH-2-355 | Siemens NH-2-355 | 355 | [4800.0, 120.0, 6.0, 0.1, 0.004] | 0 | 0 | [650.0, 1116.27, 2350.0, 5840.0, 12790.0] | 0 | 0
Siemens NH-2-400 | Siemens NH-2-400 | 400 | [4800.0, 120.0, 7.0, 0.1, 0.004] | 0 | 0 | [720.0, 1350.0, 2800.0, 6500.0, 15000.0] | 0 | 0
Siemens NH-2-425 | Siemens NH-2-425 | 425 | [4800.0, 120.0, 7.0, 0.1, 0.004] | 0 | 0 | [850.0, 1500.0, 3050.0, 7500.0, 16500.0] | 0 | 0
Siemens NH-2-630 | Siemens NH-2-630 | 630 | [4800.0, 120.0, 7.0, 0.1, 0.004] | 0 | 0 | [1200.0, 2000.0, 4800.0, 12000.0, 26000.0] | 0 | 0

## res_bus
| vm_pu | va_degree | p_mw | q_mvar
0 | 0.99033 | -0.073894 | 2.18e-05 | 5.4635e-06
1 | 0.99033 | -0.073803 | 0 | 0
2 | 0.99014 | -0.075394 | 0 | 0
3 | 0.9905 | -0.072406 | 0 | 0
4 | 0.98995 | -0.076779 | 7.95e-05 | 1.9925e-05
5 | 0.98976 | -0.078531 | 0 | 0
6 | 0.99001 | -0.076039 | 0 | 0
7 | 0.99008 | -0.075462 | 0 | 0
8 | 0.98997 | -0.076295 | 0.00017821 | 4.4665e-05
9 | 0.99058 | -0.07171 | 0.00013478 | 3.3778e-05
10 | 0.98993 | -0.076862 | 1.8614e-05 | 4.6652e-06
11 | 0.98975 | -0.078635 | 2.5658e-05 | 6.4306e-06
12 | 0.98968 | -0.079167 | 7.4194e-05 | 1.8595e-05
13 | 0.98997 | -0.076317 | 6.8661e-05 | 1.7208e-05
14 | 0.98997 | -0.076339 | 4.413e-05 | 1.106e-05
15 | 0.98997 | -0.076342 | 3.3072e-05 | 8.2886e-06
16 | 0.99008 | -0.075526 | 0 | 0
17 | 0.99029 | -0.07385 | 0.00056261 | 0.000141
18 | 0.98991 | -0.077044 | 7.4803e-05 | 1.8747e-05
19 | 0.98991 | -0.077014 | 0.00018059 | 4.526e-05
20 | 0.98992 | -0.076938 | 0.0002672 | 6.6967e-05
21 | 0.98967 | -0.079227 | 2.6389e-05 | 6.6136e-06
22 | 0.98966 | -0.079242 | 0.00014776 | 3.7032e-05
23 | 0.99416 | -0.043728 | 0.0001685 | 4.2229e-05
24 | 0.99412 | -0.044052 | 0.00032474 | 8.1387e-05
25 | 0.99418 | -0.043572 | 0 | 0
26 | 0.99409 | -0.044237 | 3.7755e-05 | 9.4624e-06
27 | 0.99432 | -0.042601 | 0 | 0
28 | 0.99409 | -0.044256 | 0.00015844 | 3.9708e-05
29 | 0.9953 | -0.034999 | 0 | 0
30 | 0.99277 | -0.054614 | 0.00025615 | 6.4198e-05
31 | 0.98974 | -0.078658 | 0.00012144 | 3.0437e-05
32 | 0.99393 | -0.04387 | 0.00034243 | 8.582e-05
33 | 0.9939 | -0.044077 | 0.0004227 | 0.00010594
34 | 0.99447 | -0.039954 | 0 | 0
35 | 0.99382 | -0.044637 | 0.00092647 | 0.00023219
36 | 0.99417 | -0.042326 | 7.757e-05 | 1.9441e-05
37 | 0.99523 | -0.034367 | 0 | 0
38 | 0.99378 | -0.044924 | 0.0016335 | 0.0004094
39 | 0.99416 | -0.04241 | 6.7441e-05 | 1.6902e-05
40 | 0.99414 | -0.04212 | 0 | 0
41 | 0.99342 | -0.047283 | 0.0007396 | 0.00018536
42 | 0.99937 | -0.0045505 | 0.00053558 | 0.00013423
43 | 0.99402 | -0.043498 | 0 | 0
44 | 0.99398 | -0.043783 | 0.00010329 | 2.5888e-05
45 | 0.99361 | -0.046178 | 7.7822e-05 | 1.9504e-05
46 | 0.99359 | -0.046809 | 3.7791e-05 | 9.4713e-06
47 | 0.99397 | -0.04384 | 0.00021844 | 5.4745e-05
48 | 0.99169 | -0.059526 | 0.0014441 | 0.00036193
49 | 0.99168 | -0.059606 | 0.00033337 | 8.355e-05
50 | 0.99178 | -0.058931 | 0.0010003 | 0.00025069
51 | 0.9923 | -0.055188 | 0.00070226 | 0.000176
52 | 0.9936 | -0.046212 | 0.00025685 | 6.4372e-05
53 | 0.99523 | -0.035521 | 0.00013736 | 3.4427e-05
54 | 0.99525 | -0.035415 | 0 | 0
55 | 0.99522 | -0.035581 | 0 | 0
56 | 0.99671 | -0.024322 | 0.00072274 | 0.00018114
57 | 0.99341 | -0.047324 | 0.00069786 | 0.0001749
58 | 0.9909 | -0.069168 | 6.7363e-05 | 1.6883e-05
59 | 0.99091 | -0.069138 | 4.1877e-05 | 1.0495e-05
60 | 0.99089 | -0.069274 | 5.8993e-05 | 1.4785e-05
61 | 0.99091 | -0.069079 | 0.00013223 | 3.3141e-05
62 | 0.99089 | -0.069274 | 4.655e-05 | 1.1666e-05
63 | 0.99093 | -0.068991 | 0 | 0
64 | 0.99088 | -0.069319 | 3.0973e-05 | 7.7625e-06
65 | 0.99093 | -0.068964 | 0 | 0
66 | 0.99677 | -0.023876 | 0.0010297 | 0.00025806
67 | 0.99699 | -0.022262 | 0.00039441 | 9.8848e-05
68 | 0.99757 | -0.017923 | 0.00013926 | 3.4902e-05
69 | 0.99509 | -0.036516 | 0.0018487 | 0.00046334
70 | 0.99969 | -0.0022224 | 0.00081473 | 0.00020419
71 | 0.99961 | -0.0027787 | 0.0017045 | 0.00042718
72 | 0.99957 | -0.0030977 | 0.0002108 | 5.2831e-05
73 | 0.99956 | -0.0031507 | 0.0004877 | 0.00012223
74 | 1 | 0 | -0.024327 | -0.0057994
75 | 0.99956 | -0.003153 | 0.00018359 | 4.6012e-05
76 | 0.99956 | -0.003163 | 0.00070357 | 0.00017633
77 | 0.99068 | -0.0709 | 0 | 0
78 | 0.99081 | -0.069879 | 0.00036713 | 9.2011e-05
79 | 0.98983 | -0.077352 | 4.2065e-05 | 1.0542e-05
80 | 0.99264 | -0.055614 | 4.2088e-05 | 1.0548e-05
81 | 0.98983 | -0.077379 | 4.5812e-05 | 1.1482e-05
82 | 0.99293 | -0.051835 | 0.00013488 | 3.3803e-05
83 | 0.99293 | -0.051818 | 0.00016971 | 4.2534e-05
84 | 0.99301 | -0.051262 | 0 | 0
85 | 0.99304 | -0.050969 | 4.3662e-05 | 1.0943e-05
86 | 0.99306 | -0.050829 | 0.00031245 | 7.8307e-05
87 | 0.99306 | -0.050874 | 6.6531e-05 | 1.6674e-05
88 | 0.99314 | -0.05024 | 0 | 0
89 | 0.99349 | -0.047638 | 0 | 0
90 | 0.99351 | -0.047451 | 0.00018541 | 4.6469e-05
91 | 0.99354 | -0.047234 | 5.9213e-05 | 1.484e-05
92 | 0.98975 | -0.077998 | 8.2883e-05 | 2.0772e-05
93 | 0.98976 | -0.077929 | 5.7341e-05 | 1.4371e-05
94 | 0.98976 | -0.077855 | 0.00020399 | 5.1124e-05
95 | 0.98977 | -0.077815 | 0 | 0
96 | 0.98978 | -0.077775 | 3.4297e-05 | 8.5956e-06
97 | 0.98979 | -0.077678 | 0.000176 | 4.4109e-05
98 | 0.99998 | 149.9947 | 0 | 0

## res_line
| p_from_mw | q_from_mvar | p_to_mw | q_to_mvar | pl_mw | ql_mvar | i_from_ka | i_to_ka | i_ka | vm_from_pu | va_from_degree | vm_to_pu | va_to_degree | loading_percent
0 | -2.18e-05 | -5.4635e-06 | 2.18e-05 | 2.1143e-06 | 1.6892e-10 | -3.3492e-06 | 3.2755e-05 | 3.1921e-05 | 3.2755e-05 | 0.99033 | -0.073894 | 0.99033 | -0.073803 | 0.012131
1 | 0.0010166 | 0.00023588 | -0.0010165 | -0.00023755 | 1.9607e-07 | -1.671e-06 | 0.0015211 | 0.0015217 | 0.0015217 | 0.99033 | -0.073803 | 0.99014 | -0.075394 | 0.56358
2 | -0.0010384 | -0.00023799 | 0.0010386 | 0.0002366 | 1.7062e-07 | -1.3943e-06 | 0.0015527 | 0.0015523 | 0.0015527 | 0.99033 | -0.073803 | 0.9905 | -0.072406 | 0.57509
3 | 0.00062084 | 0.00015164 | -0.00062072 | -0.00015433 | 1.1518e-07 | -2.6876e-06 | 0.00093164 | 0.00093259 | 0.00093259 | 0.99014 | -0.075394 | 0.98995 | -0.076779 | 0.3454
4 | 0.00039561 | 8.5908e-05 | -0.00039547 | -9.4415e-05 | 1.4542e-07 | -8.5076e-06 | 0.00059015 | 0.00059292 | 0.00059292 | 0.99014 | -0.075394 | 0.98976 | -0.078531 | 0.2196
5 | -0.0010386 | -0.0002366 | 0.0010387 | 0.00023591 | 8.4402e-08 | -6.9024e-07 | 0.0015523 | 0.001552 | 0.0015523 | 0.9905 | -0.072406 | 0.99058 | -0.07171 | 0.57491
6 | 0.00054122 | 0.0001344 | -0.00054122 | -0.00013459 | 6.1327e-09 | -1.8875e-07 | 0.00081309 | 0.00081316 | 0.00081316 | 0.98995 | -0.076779 | 0.98993 | -0.076862 | 0.30117
7 | 0.0001471 | 3.5767e-05 | -0.0001471 | -3.663e-05 | 2.0477e-09 | -8.6333e-07 | 0.00022077 | 0.00022107 | 0.00022107 | 0.98976 | -0.078531 | 0.98975 | -0.078635 | 0.081879
8 | 0.00024836 | 5.8648e-05 | -0.00024834 | -6.1681e-05 | 2.0502e-08 | -3.0323e-06 | 0.00037215 | 0.0003732 | 0.0003732 | 0.98976 | -0.078531 | 0.98968 | -0.079167 | 0.13822
9 | -0.00032409 | -7.9602e-05 | 0.00032411 | 7.7494e-05 | 2.4284e-08 | -2.1079e-06 | 0.00048655 | 0.00048582 | 0.00048655 | 0.99001 | -0.076039 | 0.99008 | -0.075462 | 0.1802
10 | 0.00032409 | 7.9602e-05 | -0.00032408 | -8.0567e-05 | 1.1147e-08 | -9.6532e-07 | 0.00048655 | 0.00048689 | 0.00048689 | 0.99001 | -0.076039 | 0.98997 | -0.076295 | 0.18033
11 | 0.00064257 | 0.00015421 | -0.00064257 | -0.00015432 | 5.1861e-09 | -1.1317e-07 | 0.00096336 | 0.0009634 | 0.0009634 | 0.99008 | -0.075462 | 0.99008 | -0.075526 | 0.35681
12 | -0.00096668 | -0.0002317 | 0.00096688 | 0.00022984 | 1.9713e-07 | -1.8601e-06 | 0.0014492 | 0.0014485 | 0.0014492 | 0.99008 | -0.075462 | 0.99029 | -0.07385 | 0.53673
13 | 0.00014586 | 3.5903e-05 | -0.00014586 | -3.6087e-05 | 4.2951e-10 | -1.8429e-07 | 0.00021902 | 0.00021908 | 0.00021908 | 0.98997 | -0.076295 | 0.98997 | -0.076317 | 0.081141
14 | -0.0011735 | -0.00026968 | 0.0011736 | 0.00026897 | 1.1263e-07 | -7.1178e-07 | 0.0017544 | 0.0017542 | 0.0017544 | 0.99058 | -0.07171 | 0.99068 | -0.0709 | 0.64979
15 | 0.0005226 | 0.00012993 | -0.0005226 | -0.00013011 | 5.4413e-09 | -1.7974e-07 | 0.00078518 | 0.00078524 | 0.00078524 | 0.98993 | -0.076862 | 0.98992 | -0.076938 | 0.29083
16 | 0.00012144 | 3.0199e-05 | -0.00012144 | -3.0436e-05 | 3.8383e-10 | -2.371e-07 | 0.0001825 | 0.00018258 | 0.00018258 | 0.98975 | -0.078635 | 0.98974 | -0.078658 | 0.067623
17 | 0.00017415 | 4.3086e-05 | -0.00017415 | -4.3512e-05 | 1.42e-09 | -4.2637e-07 | 0.00026164 | 0.00026179 | 0.00026179 | 0.98968 | -0.079167 | 0.98967 | -0.079227 | 0.09696
18 | 7.7202e-05 | 1.8879e-05 | -7.7201e-05 | -1.9243e-05 | 2.3766e-10 | -3.6421e-07 | 0.00011588 | 0.000116 | 0.000116 | 0.98997 | -0.076317 | 0.98997 | -0.076339 | 0.042964
19 | 3.3072e-05 | 8.1831e-06 | -3.3072e-05 | -8.2885e-06 | 1.2644e-11 | -1.0547e-07 | 4.9673e-05 | 4.971e-05 | 4.971e-05 | 0.98997 | -0.076339 | 0.98997 | -0.076342 | 0.018411
20 | 0.00064257 | 0.00015432 | -0.00064241 | -0.00015765 | 1.529e-07 | -3.3315e-06 | 0.0009634 | 0.00096456 | 0.00096456 | 0.99008 | -0.075526 | 0.98983 | -0.077352 | 0.35725
21 | -0.0015295 | -0.00037084 | 0.0015301 | 0.00036878 | 5.8339e-07 | -2.0633e-06 | 0.0022939 | 0.0022931 | 0.0022939 | 0.99029 | -0.07385 | 0.99068 | -0.0709 | 0.84958
22 | -7.4803e-05 | -1.8747e-05 | 7.4804e-05 | 1.8244e-05 | 3.0845e-10 | -5.033e-07 | 0.00011244 | 0.00011227 | 0.00011244 | 0.98991 | -0.077044 | 0.98991 | -0.077014 | 0.041646
23 | -0.00025539 | -6.3504e-05 | 0.00025539 | 6.3138e-05 | 2.6168e-09 | -3.6526e-07 | 0.00038372 | 0.00038359 | 0.00038372 | 0.98991 | -0.077014 | 0.98992 | -0.076938 | 0.14212
24 | 0.00014776 | 3.6899e-05 | -0.00014776 | -3.7032e-05 | 3.1825e-10 | -1.3268e-07 | 0.00022212 | 0.00022216 | 0.00022216 | 0.98967 | -0.079227 | 0.98966 | -0.079242 | 0.082282
25 | 0.00052096 | 0.00012846 | -0.00052094 | -0.00012923 | 2.2789e-08 | -7.7127e-07 | 0.00077901 | 0.00077928 | 0.00077928 | 0.99416 | -0.043728 | 0.99412 | -0.044052 | 0.28862
26 | -0.00068946 | -0.00017069 | 0.00068947 | 0.00017041 | 1.4522e-08 | -2.7823e-07 | 0.0010312 | 0.0010311 | 0.0010312 | 0.99416 | -0.043728 | 0.99418 | -0.043572 | 0.38193
27 | 0.0001962 | 4.7844e-05 | -0.00019619 | -4.9022e-05 | 4.8869e-09 | -1.1775e-06 | 0.00029321 | 0.00029362 | 0.00029362 | 0.99412 | -0.044052 | 0.99409 | -0.044237 | 0.10875
28 | -0.00068947 | -0.00017041 | 0.00068956 | 0.0001687 | 8.9271e-08 | -1.7118e-06 | 0.0010311 | 0.0010305 | 0.0010311 | 0.99418 | -0.043572 | 0.99432 | -0.042601 | 0.38189
29 | 0.00015844 | 3.956e-05 | -0.00015844 | -3.9708e-05 | 4.0237e-10 | -1.4851e-07 | 0.00023711 | 0.00023716 | 0.00023716 | 0.99409 | -0.044237 | 0.99409 | -0.044256 | 0.087837
30 | -0.0044491 | -0.0010602 | 0.0044534 | 0.0010598 | 4.2611e-06 | -3.7262e-07 | 0.0066393 | 0.0066387 | 0.0066393 | 0.99432 | -0.042601 | 0.9953 | -0.034999 | 2.459
31 | 0.0037596 | 0.00089152 | -0.0037539 | -0.00089308 | 5.6565e-06 | -1.5552e-06 | 0.0056089 | 0.0056101 | 0.0056101 | 0.99432 | -0.042601 | 0.99277 | -0.054614 | 2.0778
32 | 0.0018491 | 0.00046243 | -0.001849 | -0.00046278 | 1.4861e-07 | -3.4788e-07 | 0.0027642 | 0.0027643 | 0.0027643 | 0.9953 | -0.034999 | 0.99522 | -0.035581 | 1.0238
33 | -0.0064399 | -0.0015523 | 0.0064488 | 0.0015537 | 8.8472e-06 | 1.4031e-06 | 0.0096066 | 0.0096059 | 0.0096066 | 0.9953 | -0.034999 | 0.99671 | -0.024322 | 3.558
34 | 0.00013737 | 3.0051e-05 | -0.00013737 | -3.3459e-05 | 6.8457e-09 | -3.4074e-06 | 0.00020393 | 0.00020504 | 0.00020504 | 0.9953 | -0.034999 | 0.99525 | -0.035415 | 0.075942
35 | 0.0034978 | 0.00082888 | -0.0034973 | -0.00082904 | 4.37e-07 | -1.6341e-07 | 0.0052262 | 0.0052263 | 0.0052263 | 0.99277 | -0.054614 | 0.99264 | -0.055614 | 1.9357
36 | 0.0033178 | 0.00082634 | -0.0033177 | -0.00082638 | 9.3673e-08 | -4.2885e-08 | 0.0049653 | 0.0049653 | 0.0049653 | 0.99393 | -0.04387 | 0.9939 | -0.044077 | 1.839
37 | -0.0036602 | -0.00091216 | 0.0036622 | 0.00091156 | 1.9606e-06 | -6.0384e-07 | 0.0054779 | 0.0054774 | 0.0054779 | 0.99393 | -0.04387 | 0.99447 | -0.039954 | 2.0289
38 | 0.002895 | 0.00072045 | -0.0028948 | -0.00072061 | 2.2147e-07 | -1.5985e-07 | 0.0043325 | 0.0043325 | 0.0043325 | 0.9939 | -0.044077 | 0.99382 | -0.044637 | 1.6046
39 | 0.0014779 | 0.00034772 | -0.0014775 | -0.00034941 | 4.3422e-07 | -1.6913e-06 | 0.0022036 | 0.0022042 | 0.0022042 | 0.99447 | -0.039954 | 0.99417 | -0.042326 | 0.81637
40 | -0.0051401 | -0.0012593 | 0.0051439 | 0.0012594 | 3.8046e-06 | 1.2129e-07 | 0.0076809 | 0.0076804 | 0.0076809 | 0.99447 | -0.039954 | 0.99523 | -0.034367 | 2.8448
41 | 0.0019683 | 0.00048841 | -0.0019682 | -0.00048857 | 7.6648e-08 | -1.5398e-07 | 0.0029454 | 0.0029454 | 0.0029454 | 0.99382 | -0.044637 | 0.99378 | -0.044924 | 1.0909
42 | 0.0013999 | 0.00032997 | -0.0013999 | -0.00033004 | 1.4619e-08 | -6.405e-08 | 0.0020881 | 0.0020881 | 0.0020881 | 0.99417 | -0.042326 | 0.99416 | -0.04241 | 0.77338
43 | -0.010075 | -0.0024885 | 0.010116 | 0.0025004 | 4.0531e-05 | 1.1847e-05 | 0.015051 | 0.01505 | 0.015051 | 0.99523 | -0.034367 | 0.99937 | -0.0045505 | 5.5746
44 | 0.0049316 | 0.0012291 | -0.0049263 | -0.0012291 | 5.2384e-06 | 9.3311e-09 | 0.007371 | 0.0073717 | 0.0073717 | 0.99523 | -0.034367 | 0.99414 | -0.04212 | 2.7302
45 | 0.00033472 | 7.9172e-05 | -0.00033467 | -8.3704e-05 | 5.4916e-08 | -4.5329e-06 | 0.00049957 | 0.00050114 | 0.00050114 | 0.99378 | -0.044924 | 0.99361 | -0.046178 | 0.18561
46 | 0.0010106 | 0.00023795 | -0.0010101 | -0.00024283 | 5.587e-07 | -4.8856e-06 | 0.0015074 | 0.0015091 | 0.0015091 | 0.99416 | -0.04241 | 0.99359 | -0.046809 | 0.55894
47 | 0.00032179 | 7.5189e-05 | -0.00032174 | -7.9188e-05 | 4.462e-08 | -3.999e-06 | 0.00047977 | 0.00048113 | 0.00048113 | 0.99416 | -0.04241 | 0.99402 | -0.043498 | 0.1782
48 | 0.0049263 | 0.0012291 | -0.0049228 | -0.0012291 | 3.4912e-06 | 8.8725e-09 | 0.0073717 | 0.0073721 | 0.0073721 | 0.99414 | -0.04212 | 0.99342 | -0.047283 | 2.7304
49 | 0.00069786 | 0.00017483 | -0.00069786 | -0.0001749 | 3.8909e-09 | -7.2388e-08 | 0.0010453 | 0.0010453 | 0.0010453 | 0.99342 | -0.047283 | 0.99341 | -0.047324 | 0.38715
50 | 0.0034854 | 0.00086892 | -0.0034816 | -0.00087034 | 3.7826e-06 | -1.4228e-06 | 0.005219 | 0.00522 | 0.00522 | 0.99342 | -0.047283 | 0.9923 | -0.055188 | 1.9333
51 | -0.010652 | -0.0026346 | 0.010658 | 0.0026366 | 6.5426e-06 | 1.969e-06 | 0.015848 | 0.015847 | 0.015848 | 0.99937 | -0.0045505 | 1 | 0 | 5.8694
52 | 0.00032174 | 7.9188e-05 | -0.00032173 | -8.0296e-05 | 1.2412e-08 | -1.1082e-06 | 0.00048113 | 0.00048152 | 0.00048152 | 0.99402 | -0.043498 | 0.99398 | -0.043783 | 0.17834
53 | 0.00021844 | 5.4408e-05 | -0.00021844 | -5.4745e-05 | 1.7389e-09 | -3.3723e-07 | 0.00032689 | 0.00032701 | 0.00032701 | 0.99398 | -0.043783 | 0.99397 | -0.04384 | 0.12111
54 | 0.00025685 | 6.42e-05 | -0.00025685 | -6.4372e-05 | 1.2234e-09 | -1.7119e-07 | 0.00038459 | 0.00038465 | 0.00038465 | 0.99361 | -0.046178 | 0.9936 | -0.046212 | 0.14246
55 | 0.00097229 | 0.00023336 | -0.00097224 | -0.00023386 | 5.2821e-08 | -4.9922e-07 | 0.0014525 | 0.0014527 | 0.0014527 | 0.99359 | -0.046809 | 0.99354 | -0.047234 | 0.53804
56 | 0.00033337 | 8.3249e-05 | -0.00033337 | -8.355e-05 | 3.6662e-09 | -3.016e-07 | 0.00050011 | 0.00050022 | 0.00050022 | 0.99169 | -0.059526 | 0.99168 | -0.059606 | 0.18527
57 | -0.0017775 | -0.00044518 | 0.0017776 | 0.00044481 | 1.4603e-07 | -3.684e-07 | 0.002667 | 0.0026668 | 0.002667 | 0.99169 | -0.059526 | 0.99178 | -0.058931 | 0.98777
58 | -0.0027779 | -0.00069549 | 0.0027793 | 0.00069434 | 1.4339e-06 | -1.157e-06 | 0.0041676 | 0.004167 | 0.0041676 | 0.99178 | -0.058931 | 0.9923 | -0.055188 | 1.5435
59 | -0.00013736 | -3.4427e-05 | 0.00013737 | 3.3459e-05 | 1.959e-09 | -9.6801e-07 | 0.00020538 | 0.00020504 | 0.00020538 | 0.99523 | -0.035521 | 0.99525 | -0.035415 | 0.076066
60 | 0.001849 | 0.00046278 | -0.0018487 | -0.00046334 | 2.3897e-07 | -5.5916e-07 | 0.0027643 | 0.0027645 | 0.0027645 | 0.99522 | -0.035581 | 0.99509 | -0.036516 | 1.0239
61 | -0.0071715 | -0.0017349 | 0.0071719 | 0.001735 | 4.1334e-07 | 8.3353e-08 | 0.010685 | 0.010685 | 0.010685 | 0.99671 | -0.024322 | 0.99677 | -0.023876 | 3.9574
62 | -0.00020388 | -4.8674e-05 | 0.00020388 | 4.8499e-05 | 7.8947e-10 | -1.7456e-07 | 0.00030532 | 0.00030527 | 0.00030532 | 0.9909 | -0.069168 | 0.99091 | -0.069138 | 0.11308
63 | 0.00013652 | 3.1791e-05 | -0.00013652 | -3.2673e-05 | 1.7861e-09 | -8.8252e-07 | 0.00020418 | 0.00020447 | 0.00020447 | 0.9909 | -0.069168 | 0.99089 | -0.069274 | 0.07573
64 | -0.00024576 | -5.8995e-05 | 0.00024576 | 5.8717e-05 | 1.8283e-09 | -2.7785e-07 | 0.00036815 | 0.00036805 | 0.00036815 | 0.99091 | -0.069138 | 0.99091 | -0.069079 | 0.13635
65 | 7.7523e-05 | 1.7888e-05 | -7.7523e-05 | -1.7889e-05 | -4.4682e-13 | -8.0007e-10 | 0.00011589 | 0.00011589 | 0.00011589 | 0.99089 | -0.069274 | 0.99089 | -0.069274 | 0.042922
66 | -0.00037799 | -9.1857e-05 | 0.000378 | 9.1581e-05 | 4.3237e-09 | -2.7641e-07 | 0.00056661 | 0.00056652 | 0.00056661 | 0.99091 | -0.069079 | 0.99093 | -0.068991 | 0.20986
67 | 3.0973e-05 | 6.2227e-06 | -3.0973e-05 | -7.7625e-06 | 1.5957e-10 | -1.5397e-06 | 4.6018e-05 | 4.6512e-05 | 4.6512e-05 | 0.99089 | -0.069274 | 0.99088 | -0.069319 | 0.017227
68 | -0.000378 | -9.1581e-05 | 0.000378 | 9.1495e-05 | 1.3465e-09 | -8.6103e-08 | 0.00056652 | 0.00056649 | 0.00056652 | 0.99093 | -0.068991 | 0.99093 | -0.068964 | 0.20982
69 | -0.0034495 | -0.00082075 | 0.0034553 | 0.00081849 | 5.7724e-06 | -2.2565e-06 | 0.0051647 | 0.0051632 | 0.0051647 | 0.99093 | -0.068964 | 0.99264 | -0.055614 | 1.9129
70 | 0.0030715 | 0.00072925 | -0.0030711 | -0.00072946 | 3.5215e-07 | -2.0834e-07 | 0.0045983 | 0.0045984 | 0.0045984 | 0.99093 | -0.068964 | 0.99081 | -0.069879 | 1.7031
71 | -0.0082016 | -0.001993 | 0.0082033 | 0.0019934 | 1.7281e-06 | 4.2294e-07 | 0.012222 | 0.012222 | 0.012222 | 0.99677 | -0.023876 | 0.99699 | -0.022262 | 4.5266
72 | -0.0085977 | -0.0020923 | 0.0086026 | 0.0020935 | 4.8841e-06 | 1.2562e-06 | 0.01281 | 0.01281 | 0.01281 | 0.99699 | -0.022262 | 0.99757 | -0.017923 | 4.7446
73 | -0.0087419 | -0.0021284 | 0.0087598 | 0.0021331 | 1.8e-05 | 4.6958e-06 | 0.013018 | 0.013017 | 0.013018 | 0.99757 | -0.017923 | 0.99969 | -0.0022224 | 4.8215
74 | -0.012865 | -0.0031615 | 0.012869 | 0.0031627 | 3.8112e-06 | 1.2469e-06 | 0.019127 | 0.019127 | 0.019127 | 0.99969 | -0.0022224 | 1 | 0 | 7.0842
75 | 0.0032904 | 0.00082415 | -0.0032902 | -0.00082427 | 2.5313e-07 | -1.2436e-07 | 0.0048975 | 0.0048976 | 0.0048976 | 0.99969 | -0.0022224 | 0.99961 | -0.0027787 | 1.8139
76 | 0.0015857 | 0.0003971 | -0.0015857 | -0.00039733 | 6.9965e-08 | -2.3688e-07 | 0.0023604 | 0.0023605 | 0.0023605 | 0.99961 | -0.0027787 | 0.99957 | -0.0030977 | 0.87425
77 | 0.0013749 | 0.0003445 | -0.0013749 | -0.00034455 | 1.0087e-08 | -4.6704e-08 | 0.0020467 | 0.0020467 | 0.0020467 | 0.99957 | -0.0030977 | 0.99956 | -0.0031507 | 0.75804
78 | 0.00088716 | 0.00022232 | -0.00088716 | -0.00022232 | 2.7902e-10 | -3.2499e-09 | 0.0013207 | 0.0013207 | 0.0013207 | 0.99956 | -0.0031507 | 0.99956 | -0.003153 | 0.48914
79 | 0.00070357 | 0.00017631 | -0.00070357 | -0.00017633 | 9.7857e-10 | -1.8361e-08 | 0.0010474 | 0.0010474 | 0.0010474 | 0.99956 | -0.003153 | 0.99956 | -0.003163 | 0.38792
80 | -0.0027037 | -0.00063775 | 0.002704 | 0.00063745 | 3.4189e-07 | -2.9927e-07 | 0.0040472 | 0.0040471 | 0.0040472 | 0.99068 | -0.0709 | 0.99081 | -0.069879 | 1.499
81 | 0.00060035 | 0.00014711 | -0.00060035 | -0.00014716 | 2.1488e-09 | -5.3657e-08 | 0.00090133 | 0.00090135 | 0.00090135 | 0.98983 | -0.077352 | 0.98983 | -0.077379 | 0.33383
82 | 0.00055453 | 0.00013568 | -0.00055451 | -0.00013633 | 2.202e-08 | -6.4584e-07 | 0.00083248 | 0.00083271 | 0.00083271 | 0.98983 | -0.077379 | 0.98979 | -0.077678 | 0.30841
83 | -0.00013488 | -3.3803e-05 | 0.00013488 | 3.3644e-05 | 3.1461e-10 | -1.5954e-07 | 0.00020213 | 0.00020207 | 0.00020213 | 0.99293 | -0.051835 | 0.99293 | -0.051818 | 0.074862
84 | -0.00030459 | -7.6178e-05 | 0.00030461 | 7.3925e-05 | 2.2683e-08 | -2.2525e-06 | 0.0004564 | 0.00045562 | 0.0004564 | 0.99293 | -0.051818 | 0.99301 | -0.051262 | 0.16904
85 | -0.00030461 | -7.3925e-05 | 0.00030462 | 7.2784e-05 | 1.1458e-08 | -1.1409e-06 | 0.00045562 | 0.00045523 | 0.00045562 | 0.99301 | -0.051262 | 0.99304 | -0.050969 | 0.16875
86 | -0.00034829 | -8.3727e-05 | 0.00034829 | 8.3405e-05 | 4.2244e-09 | -3.2154e-07 | 0.00052065 | 0.00052054 | 0.00052065 | 0.99304 | -0.050969 | 0.99306 | -0.050874 | 0.19283
87 | 0.00041482 | 9.995e-05 | -0.00041482 | -0.00010008 | 2.4142e-09 | -1.292e-07 | 0.00062018 | 0.00062023 | 0.00062023 | 0.99306 | -0.050829 | 0.99306 | -0.050874 | 0.22971
88 | -0.00072727 | -0.00017826 | 0.00072733 | 0.00017729 | 5.649e-08 | -9.6748e-07 | 0.0010883 | 0.001088 | 0.0010883 | 0.99306 | -0.050829 | 0.99314 | -0.05024 | 0.40309
89 | -0.00072733 | -0.00017729 | 0.00072757 | 0.00017312 | 2.4315e-07 | -4.1733e-06 | 0.001088 | 0.0010866 | 0.001088 | 0.99314 | -0.05024 | 0.99349 | -0.047638 | 0.40296
90 | -0.00072757 | -0.00017312 | 0.00072759 | 0.00017282 | 1.7049e-08 | -2.9315e-07 | 0.0010866 | 0.0010865 | 0.0010866 | 0.99349 | -0.047638 | 0.99351 | -0.047451 | 0.40243
91 | -0.000913 | -0.00021929 | 0.00091303 | 0.00021902 | 2.5315e-08 | -2.7261e-07 | 0.0013641 | 0.001364 | 0.0013641 | 0.99351 | -0.047451 | 0.99354 | -0.047234 | 0.50523
92 | -8.2883e-05 | -2.0772e-05 | 8.2884e-05 | 1.9769e-05 | 7.5422e-10 | -1.003e-06 | 0.00012461 | 0.00012426 | 0.00012461 | 0.98975 | -0.077998 | 0.98976 | -0.077929 | 0.046151
93 | -0.00014022 | -3.414e-05 | 0.00014023 | 3.3193e-05 | 2.0358e-09 | -9.4726e-07 | 0.00021046 | 0.00021014 | 0.00021046 | 0.98976 | -0.077929 | 0.98977 | -0.077815 | 0.07795
94 | -0.00020399 | -5.1123e-05 | 0.00020399 | 5.0876e-05 | 1.1302e-09 | -2.4716e-07 | 0.00030667 | 0.00030658 | 0.00030667 | 0.98976 | -0.077855 | 0.98977 | -0.077815 | 0.11358
95 | -0.00034421 | -8.4069e-05 | 0.00034421 | 8.3929e-05 | 1.8298e-09 | -1.4046e-07 | 0.00051672 | 0.00051667 | 0.00051672 | 0.98977 | -0.077815 | 0.98978 | -0.077775 | 0.19138
96 | -0.00037851 | -9.2524e-05 | 0.00037852 | 9.2219e-05 | 4.8192e-09 | -3.0562e-07 | 0.00056823 | 0.00056812 | 0.00056823 | 0.98978 | -0.077775 | 0.98979 | -0.077678 | 0.21046

## res_trafo
| p_hv_mw | q_hv_mvar | p_lv_mw | q_lv_mvar | pl_mw | ql_mvar | i_hv_ka | i_lv_ka | vm_hv_pu | va_hv_degree | vm_lv_pu | va_lv_degree | loading_percent
0 | -4.4415e-16 | -7.6913e-16 | 0.00079998 | 7.4552e-08 | 0.00079998 | 7.4552e-08 | 2.564e-17 | 0.0011547 | 0.99998 | 149.9947 | 1 | 0 | 0.31999

## res_ext_grid
| p_mw | q_mvar
0 | 0.024327 | 0.0057994

## res_load
| p_mw | q_mvar
0 | 2.18e-05 | 5.4635e-06
1 | 7.95e-05 | 1.9925e-05
2 | 0.00017821 | 4.4665e-05
3 | 0.00013478 | 3.3778e-05
4 | 1.8614e-05 | 4.6652e-06
5 | 2.5658e-05 | 6.4306e-06
6 | 7.4194e-05 | 1.8595e-05
7 | 6.8661e-05 | 1.7208e-05
8 | 4.413e-05 | 1.106e-05
9 | 3.3072e-05 | 8.2886e-06
10 | 0.00056261 | 0.000141
11 | 7.4803e-05 | 1.8747e-05
12 | 0.00018059 | 4.526e-05
13 | 0.0002672 | 6.6967e-05
14 | 2.6389e-05 | 6.6136e-06
15 | 0.00014776 | 3.7032e-05
16 | 0.0001685 | 4.2229e-05
17 | 0.00032474 | 8.1387e-05
18 | 3.7755e-05 | 9.4624e-06
19 | 0.00015844 | 3.9708e-05
20 | 0.00025615 | 6.4198e-05
21 | 0.00012144 | 3.0437e-05
22 | 0.00034243 | 8.582e-05
23 | 0.0004227 | 0.00010594
24 | 0.00092647 | 0.00023219
25 | 7.757e-05 | 1.9441e-05
26 | 0.0016335 | 0.0004094
27 | 6.7441e-05 | 1.6902e-05
28 | 0.0007396 | 0.00018536
29 | 0.00053558 | 0.00013423
30 | 0.00010329 | 2.5888e-05
31 | 7.7822e-05 | 1.9504e-05
32 | 3.7791e-05 | 9.4713e-06
33 | 0.00021844 | 5.4745e-05
34 | 0.0014441 | 0.00036193
35 | 0.00033337 | 8.355e-05
36 | 0.0010003 | 0.00025069
37 | 0.00070226 | 0.000176
38 | 0.00025685 | 6.4372e-05
39 | 0.00013736 | 3.4427e-05
40 | 0.00072274 | 0.00018114
41 | 0.00069786 | 0.0001749
42 | 6.7363e-05 | 1.6883e-05
43 | 4.1877e-05 | 1.0495e-05
44 | 5.8993e-05 | 1.4785e-05
45 | 0.00013223 | 3.3141e-05
46 | 4.655e-05 | 1.1666e-05
47 | 3.0973e-05 | 7.7625e-06
48 | 0.0010297 | 0.00025806
49 | 0.00039441 | 9.8848e-05
50 | 0.00013926 | 3.4902e-05
51 | 0.0018487 | 0.00046334
52 | 0.00081473 | 0.00020419
53 | 0.0017045 | 0.00042718
54 | 0.0002108 | 5.2831e-05
55 | 0.0004877 | 0.00012223
56 | 0.00018359 | 4.6012e-05
57 | 0.00070357 | 0.00017633
58 | 0.00036713 | 9.2011e-05
59 | 4.2065e-05 | 1.0542e-05
60 | 4.2088e-05 | 1.0548e-05
61 | 4.5812e-05 | 1.1482e-05
62 | 0.00013488 | 3.3803e-05
63 | 0.00016971 | 4.2534e-05
64 | 4.3662e-05 | 1.0943e-05
65 | 0.00031245 | 7.8307e-05
66 | 6.6531e-05 | 1.6674e-05
67 | 0.00018541 | 4.6469e-05
68 | 5.9213e-05 | 1.484e-05
69 | 8.2883e-05 | 2.0772e-05
70 | 5.7341e-05 | 1.4371e-05
71 | 0.00020399 | 5.1124e-05
72 | 3.4297e-05 | 8.5956e-06
73 | 0.000176 | 4.4109e-05

## dtypes
| element | column | dtype
0 | bus | name | object
1 | bus | vn_kv | float64
2 | bus | type | object
3 | bus | zone | object
4 | bus | in_service | bool
5 | load | name | object
6 | load | bus | uint32
7 | load | p_mw | float64
8 | load | q_mvar | float64
9 | load | const_z_percent | float64
10 | load | const_i_percent | float64
11 | load | sn_mva | float64
12 | load | scaling | float64
13 | load | in_service | bool
14 | load | type | object
15 | ext_grid | name | object
16 | ext_grid | bus | uint32
17 | ext_grid | vm_pu | float64
18 | ext_grid | va_degree | float64
19 | ext_grid | slack_weight | float64
20 | ext_grid | in_service | bool
21 | line | name | object
22 | line | std_type | object
23 | line | from_bus | uint32
24 | line | to_bus | uint32
25 | line | length_km | float64
26 | line | r_ohm_per_km | float64
27 | line | x_ohm_per_km | float64
28 | line | c_nf_per_km | float64
29 | line | g_us_per_km | float64
30 | line | max_i_ka | float64
31 | line | df | float64
32 | line | parallel | uint32
33 | line | type | object
34 | line | in_service | bool
35 | trafo | name | object
36 | trafo | std_type | object
37 | trafo | hv_bus | uint32
38 | trafo | lv_bus | uint32
39 | trafo | sn_mva | float64
40 | trafo | vn_hv_kv | float64
41 | trafo | vn_lv_kv | float64
42 | trafo | vk_percent | float64
43 | trafo | vkr_percent | float64
44 | trafo | pfe_kw | float64
45 | trafo | i0_percent | float64
46 | trafo | shift_degree | float64
47 | trafo | tap_side | object
48 | trafo | tap_neutral | int32
49 | trafo | tap_min | int32
50 | trafo | tap_max | int32
51 | trafo | tap_step_percent | float64
52 | trafo | tap_step_degree | float64
53 | trafo | tap_pos | int32
54 | trafo | tap_phase_shifter | bool
55 | trafo | parallel | uint32
56 | trafo | df | float64
57 | trafo | in_service | bool
58 | line_geodata | coords | object
59 | bus_geodata | x | float64
60 | bus_geodata | y | float64
61 | bus_geodata | coords | object
62 | res_bus | vm_pu | float64
63 | res_bus | va_degree | float64
64 | res_bus | p_mw | float64
65 | res_bus | q_mvar | float64
66 | res_line | p_from_mw | float64
67 | res_line | q_from_mvar | float64
68 | res_line | p_to_mw | float64
69 | res_line | q_to_mvar | float64
70 | res_line | pl_mw | float64
71 | res_line | ql_mvar | float64
72 | res_line | i_from_ka | float64
73 | res_line | i_to_ka | float64
74 | res_line | i_ka | float64
75 | res_line | vm_from_pu | float64
76 | res_line | va_from_degree | float64
77 | res_line | vm_to_pu | float64
78 | res_line | va_to_degree | float64
79 | res_line | loading_percent | float64
80 | res_trafo | p_hv_mw | float64
81 | res_trafo | q_hv_mvar | float64
82 | res_trafo | p_lv_mw | float64
83 | res_trafo | q_lv_mvar | float64
84 | res_trafo | pl_mw | float64
85 | res_trafo | ql_mvar | float64
86 | res_trafo | i_hv_ka | float64
87 | res_trafo | i_lv_ka | float64
88 | res_trafo | vm_hv_pu | float64
89 | res_trafo | va_hv_degree | float64
90 | res_trafo | vm_lv_pu | float64
91 | res_trafo | va_lv_degree | float64
92 | res_trafo | loading_percent | float64
93 | res_ext_grid | p_mw | float64
94 | res_ext_grid | q_mvar | float64
95 | res_load | p_mw | float64
96 | res_load | q_mvar | float64

## parameters
| version | format_version | converged | OPF_converged | name | f_hz | sn_mva
0 | 2.14.6 | 2.14.0 | TRUE | FALSE |  | 50 | 1