## bus
| name | vn_kv | type | zone | in_service
0 | bus_LV_1151-61_0_4_node_0 | 0.4 | n |  | TRUE
1 | bus_LV_1151-61_0_4_node_1 | 0.4 | n |  | TRUE
2 | bus_LV_1151-61_0_4_node_2 | 0.4 | n |  | TRUE
3 | bus_LV_1151-61_0_4_node_3 | 0.4 | n |  | TRUE
4 | bus_LV_1151-61_0_4_node_5 | 0.4 | n |  | TRUE
5 | bus_LV_1151-61_0_4_node_18 | 0.4 | n |  | TRUE
6 | bus_LV_1151-61_0_4_node_4 | 0.4 | n |  | TRUE
7 | bus_LV_1151-61_0_4_node_131 | 0.4 | n |  | TRUE
8 | bus_LV_1151-61_0_4_node_135 | 0.4 | n |  | TRUE
9 | bus_LV_1151-61_0_4_node_134 | 0.4 | n |  | TRUE
10 | bus_LV_1151-61_0_4_node_6 | 0.4 | n |  | TRUE
11 | bus_LV_1151-61_0_4_node_14 | 0.4 | n |  | TRUE
12 | bus_LV_1151-61_0_4_node_86 | 0.4 | n |  | TRUE
13 | bus_LV_1151-61_0_4_node_121 | 0.4 | n |  | TRUE
14 | bus_LV_1151-61_0_4_node_7 | 0.4 | n |  | TRUE
15 | bus_LV_1151-61_0_4_node_12 | 0.4 | n |  | TRUE
16 | bus_LV_1151-61_0_4_node_8 | 0.4 | n |  | TRUE
17 | bus_LV_1151-61_0_4_node_11 | 0.4 | n |  | TRUE
18 | bus_LV_1151-61_0_4_node_48 | 0.4 | n |  | TRUE
19 | bus_LV_1151-61_0_4_node_59 | 0.4 | n |  | TRUE
20 | bus_LV_1151-61_0_4_node_9 | 0.4 | n |  | TRUE
21 | bus_LV_1151-61_0_4_node_138 | 0.4 | n |  | TRUE
22 | bus_LV_1151-61_0_4_node_126 | 0.4 | n |  | TRUE
23 | bus_LV_1151-61_0_4_node_10 | 0.4 | n |  | TRUE
24 | bus_LV_1151-61_0_4_node_122 | 0.4 | n |  | TRUE
25 | bus_LV_1151-61_0_4_node_139 | 0.4 | n |  | TRUE
26 | bus_LV_1151-61_0_4_node_56 | 0.4 | n |  | TRUE
27 | bus_LV_1151-61_0_4_node_13 | 0.4 | n |  | TRUE
28 | bus_LV_1151-61_0_4_node_16 | 0.4 | n |  | TRUE
29 | bus_LV_1151-61_0_4_node_15 | 0.4 | n |  | TRUE
30 | bus_LV_1151-61_0_4_node_47 | 0.4 | n |  | TRUE
31 | bus_LV_1151-61_0_4_node_102 | 0.4 | n |  | TRUE
32 | bus_LV_1151-61_0_4_node_60 | 0.4 | n |  | TRUE
33 | bus_LV_1151-61_0_4_node_58 | 0.4 | n |  | TRUE
34 | bus_LV_1151-61_0_4_node_113 | 0.4 | n |  | TRUE
35 | bus_LV_1151-61_0_4_node_27 | 0.4 | n |  | TRUE
36 | bus_LV_1151-61_0_4_node_49 | 0.4 | n |  | TRUE
37 | bus_LV_1151-61_0_4_node_50 | 0.4 | n |  | TRUE
38 | bus_LV_1151-61_0_4_node_132 | 0.4 | n |  | TRUE
39 | bus_LV_1151-61_0_4_node_141 | 0.4 | n |  | TRUE
40 | bus_LV_1151-61_0_4_node_85 | 0.4 | n |  | TRUE
41 | bus_LV_1151-61_0_4_node_51 | 0.4 | n |  | TRUE
42 | bus_LV_1151-61_0_4_node_78 | 0.4 | n |  | TRUE
43 | bus_LV_1151-61_0_4_node_52 | 0.4 | n |  | TRUE
44 | bus_LV_1151-61_0_4_node_90 | 0.4 | n |  | TRUE
45 | bus_LV_1151-61_0_4_node_108 | 0.4 | n |  | TRUE
46 | bus_LV_1151-61_0_4_node_120 | 0.4 | n |  | TRUE
47 | bus_LV_1151-61_0_4_node_137 | 0.4 | n |  | TRUE
48 | bus_LV_1151-61_0_4_node_54 | 0.4 | n |  | TRUE
49 | bus_LV_1151-61_0_4_node_100 | 0.4 | n |  | TRUE
50 | bus_LV_1151-61_0_4_node_95 | 0.4 | n |  | TRUE
51 | bus_LV_1151-61_0_4_node_72 | 0.4 | n |  | TRUE
52 | bus_LV_1151-61_0_4_node_57 | 0.4 | n |  | TRUE
53 | bus_LV_1151-61_0_4_node_69 | 0.4 | n |  | TRUE
54 | bus_LV_1151-61_0_4_node_89 | 0.4 | n |  | TRUE
55 | bus_LV_1151-61_0_4_node_88 | 0.4 | n |  | TRUE
56 | bus_LV_1151-61_0_4_node_140 | 0.4 | n |  | TRUE
57 | bus_LV_1151-61_0_4_node_25 | 0.4 | n |  | TRUE
58 | bus_LV_1151-61_0_4_node_19 | 0.4 | n |  | TRUE
59 | bus_LV_1151-61_0_4_node_20 | 0.4 | n |  | TRUE
60 | bus_LV_1151-61_0_4_node_21 | 0.4 | n |  | TRUE
61 | bus_LV_1151-61_0_4_node_22 | 0.4 | n |  | TRUE
62 | bus_LV_1151-61_0_4_node_23 | 0.4 | n |  | TRUE
63 | bus_LV_1151-61_0_4_node_31 | 0.4 | n |  | TRUE
64 | bus_LV_1151-61_0_4_node_26 | 0.4 | n |  | TRUE
65 | bus_LV_1151-61_0_4_node_144 | 0.4 | n |  | TRUE
66 | bus_LV_1151-61_0_4_node_24 | 0.4 | n |  | TRUE
67 | bus_LV_1151-61_0_4_node_28 | 0.4 | n |  | TRUE
68 | bus_LV_1151-61_0_4_node_34 | 0.4 | n |  | TRUE
69 | bus_LV_1151-61_0_4_node_30 | 0.4 | n |  | TRUE
70 | bus_LV_1151-61_0_4_node_143 | 0.4 | n |  | TRUE
71 | bus_LV_1151-61_0_4_node_107 | 0.4 | n |  | TRUE
72 | bus_LV_1151-61_0_4_node_33 | 0.4 | n |  | TRUE
73 | bus_LV_1151-61_0_4_node_37 | 0.4 | n |  | TRUE
74 | bus_LV_1151-61_0_4_node_39 | 0.4 | n |  | TRUE
75 | bus_LV_1151-61_0_4_node_35 | 0.4 | n |  | TRUE
76 | bus_LV_1151-61_0_4_node_104 | 0.4 | n |  | TRUE
77 | bus_LV_1151-61_0_4_node_103 | 0.4 | n |  | TRUE
78 | bus_LV_1151-61_0_4_node_93 | 0.4 | n |  | TRUE
79 | bus_LV_1151-61_0_4_node_94 | 0.4 | n |  | TRUE
80 | bus_LV_1151-61_0_4_node_142 | 0.4 | n |  | TRUE
81 | bus_LV_1151-61_0_4_node_32 | 0.4 | n |  | TRUE
82 | bus_LV_1151-61_0_4_node_106 | 0.4 | n |  | TRUE
83 | bus_LV_1151-61_0_4_node_36 | 0.4 | n |  | TRUE
84 | bus_LV_1151-61_0_4_node_38 | 0.4 | n |  | TRUE
85 | bus_LV_1151-61_0_4_node_73 | 0.4 | n |  | TRUE
86 | bus_LV_1151-61_0_4_node_74 | 0.4 | n |  | TRUE
87 | bus_LV_1151-61_0_4_node_40 | 0.4 | n |  | TRUE
88 | bus_LV_1151-61_0_4_node_97 | 0.4 | n |  | TRUE
89 | bus_LV_1151-61_0_4_node_96 | 0.4 | n |  | TRUE
90 | bus_LV_1151-61_0_4_node_117 | 0.4 | n |  | TRUE
91 | bus_LV_1151-61_0_4_node_112 | 0.4 | n |  | TRUE
92 | bus_LV_1151-61_0_4_node_44 | 0.4 | n |  | TRUE
93 | bus_LV_1151-61_0_4_node_41 | 0.4 | n |  | TRUE
94 | bus_LV_1151-61_0_4_node_42 | 0.4 | n |  | TRUE
95 | bus_LV_1151-61_0_4_node_43 | 0.4 | n |  | TRUE
96 | bus_LV_1151-61_0_4_node_45 | 0.4 | n |  | TRUE
97 | bus_LV_1151-61_0_4_node_46 | 0.4 | n |  | TRUE
98 | bus_LV_1151-61_0_4_node_83 | 0.4 | n |  | TRUE
99 | bus_LV_1151-61_0_4_node_81 | 0.4 | n |  | TRUE
100 | bus_LV_1151-61_0_4_node_64 | 0.4 | n |  | TRUE
101 | bus_LV_1151-61_0_4_node_80 | 0.4 | n |  | TRUE
102 | bus_LV_1151-61_0_4_node_62 | 0.4 | n |  | TRUE
103 | bus_LV_1151-61_0_4_node_111 | 0.4 | n |  | TRUE
104 | bus_LV_1151-61_0_4_node_76 | 0.4 | n |  | TRUE
105 | bus_LV_1151-61_0_4_node_91 | 0.4 | n |  | TRUE
106 | bus_LV_1151-61_0_4_node_109 | 0.4 | n |  | TRUE
107 | bus_LV_1151-61_0_4_node_53 | 0.4 | n |  | TRUE
108 | bus_LV_1151-61_0_4_node_55 | 0.4 | n |  | TRUE
109 | bus_LV_1151-61_0_4_node_61 | 0.4 | n |  | TRUE
110 | bus_LV_1151-61_0_4_node_63 | 0.4 | n |  | TRUE
111 | bus_LV_1151-61_0_4_node_65 | 0.4 | n |  | TRUE
112 | bus_LV_1151-61_0_4_node_66 | 0.4 | n |  | TRUE
113 | bus_LV_1151-61_0_4_node_105 | 0.4 | n |  | TRUE
114 | bus_LV_1151-61_0_4_node_82 | 0.4 | n |  | TRUE
115 | bus_LV_1151-61_0_4_node_79 | 0.4 | n |  | TRUE
116 | bus_LV_1151-61_0_4_node_67 | 0.4 | n |  | TRUE
117 | bus_LV_1151-61_0_4_node_68 | 0.4 | n |  | TRUE
118 | bus_LV_1151-61_0_4_node_70 | 0.4 | n |  | TRUE
119 | bus_LV_1151-61_0_4_node_71 | 0.4 | n |  | TRUE
120 | bus_LV_1151-61_0_4_node_75 | 0.4 | n |  | TRUE
121 | bus_LV_1151-61_0_4_node_84 | 0.4 | n |  | TRUE
122 | bus_LV_1151-61_0_4_node_87 | 0.4 | n |  | TRUE
123 | bus_LV_1151-61_0_4_node_114 | 0.4 | n |  | TRUE
124 | bus_LV_1151-61_0_4_node_115 | 0.4 | n |  | TRUE
125 | bus_LV_1151-61_0_4_node_92 | 0.4 | n |  | TRUE
126 | bus_LV_1151-61_0_4_node_98 | 0.4 | n |  | TRUE
127 | bus_LV_1151-61_0_4_node_99 | 0.4 | n |  | TRUE
128 | bus_LV_1151-61_0_4_node_101 | 0.4 | n |  | TRUE
129 | bus_LV_1151-61_0_4_node_118 | 0.4 | n |  | TRUE
130 | bus_LV_1151-61_0_4_node_119 | 0.4 | n |  | TRUE
131 | bus_LV_1151-61_0_4_node_123 | 0.4 | n |  | TRUE
132 | bus_LV_1151-61_0_4_node_110 | 0.4 | n |  | TRUE
133 | bus_LV_1151-61_0_4_node_116 | 0.4 | n |  | TRUE
134 | bus_LV_1151-61_0_4_node_124 | 0.4 | n |  | TRUE
135 | bus_LV_1151-61_0_4_node_125 | 0.4 | n |  | TRUE
136 | bus_LV_1151-61_0_4_node_127 | 0.4 | n |  | TRUE
137 | bus_LV_1151-61_0_4_node_128 | 0.4 | n |  | TRUE
138 | bus_LV_1151-61_0_4_node_129 | 0.4 | n |  | TRUE
139 | bus_LV_1151-61_0_4_node_130 | 0.4 | n |  | TRUE
140 | bus_LV_1151-61_0_4_node_136 | 0.4 | n |  | TRUE
141 | bus_LV_1151-61_0_4_node_133 | 0.4 | n |  | TRUE
142 | bus_MV_128_0_node_230 | 20 | n |  | TRUE

## load
| name | bus | p_mw | q_mvar | const_z_percent | const_i_percent | sn_mva | scaling | in_service | type
0 | LV_1151-61_0_4_load_0 | 0 | 0.0011521 | 0.00028875 | 0 | 0 |  | 1 | TRUE | wye
1 | LV_1151-61_0_4_load_1 | 1 | 0.0047975 | 0.0012024 | 0 | 0 |  | 1 | TRUE | wye
2 | LV_1151-61_0_4_load_3 | 3 | 0.0028413 | 0.00071208 | 0 | 0 |  | 1 | TRUE | wye
3 | LV_1151-61_0_4_load_18 | 5 | 0.0013269 | 0.00033255 | 0 | 0 |  | 1 | TRUE | wye
4 | LV_1151-61_0_4_load_131 | 7 | 0.0022967 | 0.00057562 | 0 | 0 |  | 1 | TRUE | wye
5 | LV_1151-61_0_4_load_135 | 8 | 0.0038246 | 0.00095855 | 0 | 0 |  | 1 | TRUE | wye
6 | LV_1151-61_0_4_load_134 | 9 | 0.017603 | 0.0044118 | 0 | 0 |  | 1 | TRUE | wye
7 | LV_1151-61_0_4_load_86 | 12 | 0.0070331 | 0.0017627 | 0 | 0 |  | 1 | TRUE | wye
8 | LV_1151-61_0_4_load_121 | 13 | 0.0080153 | 0.0020088 | 0 | 0 |  | 1 | TRUE | wye
9 | LV_1151-61_0_4_load_59 | 19 | 0.00058432 | 0.00014644 | 0 | 0 |  | 1 | TRUE | wye
10 | LV_1151-61_0_4_load_138 | 21 | 0.013296 | 0.0033324 | 0 | 0 |  | 1 | TRUE | wye
11 | LV_1151-61_0_4_load_126 | 22 | 0.0074706 | 0.0018723 | 0 | 0 |  | 1 | TRUE | wye
12 | LV_1151-61_0_4_load_122 | 24 | 0.00039268 | 9.8415e-05 | 0 | 0 |  | 1 | TRUE | wye
13 | LV_1151-61_0_4_load_139 | 25 | 0.0085604 | 0.0021454 | 0 | 0 |  | 1 | TRUE | wye
14 | LV_1151-61_0_4_load_56 | 26 | 0.00022812 | 5.7172e-05 | 0 | 0 |  | 1 | TRUE | wye
15 | LV_1151-61_0_4_load_47 | 30 | 0.00013053 | 3.2713e-05 | 0 | 0 |  | 1 | TRUE | wye
16 | LV_1151-61_0_4_load_102 | 31 | 0.0012463 | 0.00031236 | 0 | 0 |  | 1 | TRUE | wye
17 | LV_1151-61_0_4_load_60 | 32 | 0.0048833 | 0.0012239 | 0 | 0 |  | 1 | TRUE | wye
18 | LV_1151-61_0_4_load_58 | 33 | 0.00022292 | 5.5869e-05 | 0 | 0 |  | 1 | TRUE | wye
19 | LV_1151-61_0_4_load_113 | 34 | 0.010497 | 0.0026308 | 0 | 0 |  | 1 | TRUE | wye
20 | LV_1151-61_0_4_load_49 | 36 | 0.00016923 | 4.2413e-05 | 0 | 0 |  | 1 | TRUE | wye
21 | LV_1151-61_0_4_load_50 | 37 | 7.8443e-05 | 1.966e-05 | 0 | 0 |  | 1 | TRUE | wye
22 | LV_1151-61_0_4_load_132 | 38 | 0.0028274 | 0.00070862 | 0 | 0 |  | 1 | TRUE | wye
23 | LV_1151-61_0_4_load_85 | 40 | 0.0010963 | 0.00027476 | 0 | 0 |  | 1 | TRUE | wye
24 | LV_1151-61_0_4_load_78 | 42 | 0.00024205 | 6.0664e-05 | 0 | 0 |  | 1 | TRUE | wye
25 | LV_1151-61_0_4_load_90 | 44 | 0.00031186 | 7.8158e-05 | 0 | 0 |  | 1 | TRUE | wye
26 | LV_1151-61_0_4_load_108 | 45 | 0.00027206 | 6.8186e-05 | 0 | 0 |  | 1 | TRUE | wye
27 | LV_1151-61_0_4_load_120 | 46 | 0.00041137 | 0.0001031 | 0 | 0 |  | 1 | TRUE | wye
28 | LV_1151-61_0_4_load_137 | 47 | 0.0075505 | 0.0018923 | 0 | 0 |  | 1 | TRUE | wye
29 | LV_1151-61_0_4_load_54 | 48 | 0.00042416 | 0.0001063 | 0 | 0 |  | 1 | TRUE | wye
30 | LV_1151-61_0_4_load_100 | 49 | 0.0033874 | 0.00084896 | 0 | 0 |  | 1 | TRUE | wye
31 | LV_1151-61_0_4_load_95 | 50 | 0.0057021 | 0.0014291 | 0 | 0 |  | 1 | TRUE | wye
32 | LV_1151-61_0_4_load_57 | 52 | 0.00016242 | 4.0706e-05 | 0 | 0 |  | 1 | TRUE | wye
33 | LV_1151-61_0_4_load_89 | 54 | 0.00052485 | 0.00013154 | 0 | 0 |  | 1 | TRUE | wye
34 | LV_1151-61_0_4_load_88 | 55 | 8.5056e-05 | 2.1317e-05 | 0 | 0 |  | 1 | TRUE | wye
35 | LV_1151-61_0_4_load_140 | 56 | 0.0011591 | 0.0002905 | 0 | 0 |  | 1 | TRUE | wye
36 | LV_1151-61_0_4_load_19 | 58 | 0.0056753 | 0.0014224 | 0 | 0 |  | 1 | TRUE | wye
37 | LV_1151-61_0_4_load_20 | 59 | 0.0011149 | 0.00027942 | 0 | 0 |  | 1 | TRUE | wye
38 | LV_1151-61_0_4_load_21 | 60 | 0.0010052 | 0.00025193 | 0 | 0 |  | 1 | TRUE | wye
39 | LV_1151-61_0_4_load_144 | 65 | 0.00075119 | 0.00018827 | 0 | 0 |  | 1 | TRUE | wye
40 | LV_1151-61_0_4_load_24 | 66 | 0.0035671 | 0.00089399 | 0 | 0 |  | 1 | TRUE | wye
41 | LV_1151-61_0_4_load_143 | 70 | 0.00064382 | 0.00016136 | 0 | 0 |  | 1 | TRUE | wye
42 | LV_1151-61_0_4_load_107 | 71 | 0.00047406 | 0.00011881 | 0 | 0 |  | 1 | TRUE | wye
43 | LV_1151-61_0_4_load_33 | 72 | 0.0040002 | 0.0010026 | 0 | 0 |  | 1 | TRUE | wye
44 | LV_1151-61_0_4_load_39 | 74 | 5.2629e-05 | 1.319e-05 | 0 | 0 |  | 1 | TRUE | wye
45 | LV_1151-61_0_4_load_35 | 75 | 0.00030411 | 7.6218e-05 | 0 | 0 |  | 1 | TRUE | wye
46 | LV_1151-61_0_4_load_104 | 76 | 0.00015099 | 3.7842e-05 | 0 | 0 |  | 1 | TRUE | wye
47 | LV_1151-61_0_4_load_103 | 77 | 0.00029341 | 7.3537e-05 | 0 | 0 |  | 1 | TRUE | wye
48 | LV_1151-61_0_4_load_93 | 78 | 0.00010387 | 2.6033e-05 | 0 | 0 |  | 1 | TRUE | wye
49 | LV_1151-61_0_4_load_94 | 79 | 0.00020756 | 5.202e-05 | 0 | 0 |  | 1 | TRUE | wye
50 | LV_1151-61_0_4_load_142 | 80 | 0.0015906 | 0.00039863 | 0 | 0 |  | 1 | TRUE | wye
51 | LV_1151-61_0_4_load_32 | 81 | 0.0012834 | 0.00032165 | 0 | 0 |  | 1 | TRUE | wye
52 | LV_1151-61_0_4_load_36 | 83 | 0.00021013 | 5.2663e-05 | 0 | 0 |  | 1 | TRUE | wye
53 | LV_1151-61_0_4_load_73 | 85 | 0.000143 | 3.5838e-05 | 0 | 0 |  | 1 | TRUE | wye
54 | LV_1151-61_0_4_load_97 | 88 | 0.0010248 | 0.00025684 | 0 | 0 |  | 1 | TRUE | wye
55 | LV_1151-61_0_4_load_96 | 89 | 0.00056124 | 0.00014066 | 0 | 0 |  | 1 | TRUE | wye
56 | LV_1151-61_0_4_load_117 | 90 | 0.00010455 | 2.6202e-05 | 0 | 0 |  | 1 | TRUE | wye
57 | LV_1151-61_0_4_load_112 | 91 | 0.00034309 | 8.5987e-05 | 0 | 0 |  | 1 | TRUE | wye
58 | LV_1151-61_0_4_load_44 | 92 | 0.00010423 | 2.6122e-05 | 0 | 0 |  | 1 | TRUE | wye
59 | LV_1151-61_0_4_load_41 | 93 | 0.00011705 | 2.9335e-05 | 0 | 0 |  | 1 | TRUE | wye
60 | LV_1151-61_0_4_load_42 | 94 | 0.00039051 | 9.787e-05 | 0 | 0 |  | 1 | TRUE | wye
61 | LV_1151-61_0_4_load_45 | 96 | 0.00018541 | 4.6467e-05 | 0 | 0 |  | 1 | TRUE | wye
62 | LV_1151-61_0_4_load_46 | 97 | 0.00078893 | 0.00019772 | 0 | 0 |  | 1 | TRUE | wye
63 | LV_1151-61_0_4_load_83 | 98 | 0.0002038 | 5.1078e-05 | 0 | 0 |  | 1 | TRUE | wye
64 | LV_1151-61_0_4_load_111 | 103 | 0.00010733 | 2.6899e-05 | 0 | 0 |  | 1 | TRUE | wye
65 | LV_1151-61_0_4_load_76 | 104 | 0.00010007 | 2.5081e-05 | 0 | 0 |  | 1 | TRUE | wye
66 | LV_1151-61_0_4_load_91 | 105 | 8.3958e-05 | 2.1042e-05 | 0 | 0 |  | 1 | TRUE | wye
67 | LV_1151-61_0_4_load_109 | 106 | 0.00016301 | 4.0853e-05 | 0 | 0 |  | 1 | TRUE | wye
68 | LV_1151-61_0_4_load_53 | 107 | 0.00011634 | 2.9158e-05 | 0 | 0 |  | 1 | TRUE | wye
69 | LV_1151-61_0_4_load_55 | 108 | 0.00012011 | 3.0103e-05 | 0 | 0 |  | 1 | TRUE | wye
70 | LV_1151-61_0_4_load_61 | 109 | 0.00068061 | 0.00017058 | 0 | 0 |  | 1 | TRUE | wye
71 | LV_1151-61_0_4_load_65 | 111 | 0.00018134 | 4.5448e-05 | 0 | 0 |  | 1 | TRUE | wye
72 | LV_1151-61_0_4_load_66 | 112 | 0.001699 | 0.00042581 | 0 | 0 |  | 1 | TRUE | wye
73 | LV_1151-61_0_4_load_105 | 113 | 0.00031085 | 7.7907e-05 | 0 | 0 |  | 1 | TRUE | wye
74 | LV_1151-61_0_4_load_79 | 115 | 0.00052894 | 0.00013257 | 0 | 0 |  | 1 | TRUE | wye
75 | LV_1151-61_0_4_load_67 | 116 | 5.1216e-05 | 1.2836e-05 | 0 | 0 |  | 1 | TRUE | wye
76 | LV_1151-61_0_4_load_70 | 118 | 0.00043998 | 0.00011027 | 0 | 0 |  | 1 | TRUE | wye
77 | LV_1151-61_0_4_load_75 | 120 | 0.00090437 | 0.00022666 | 0 | 0 |  | 1 | TRUE | wye
78 | LV_1151-61_0_4_load_84 | 121 | 9.8993e-05 | 2.481e-05 | 0 | 0 |  | 1 | TRUE | wye
79 | LV_1151-61_0_4_load_87 | 122 | 0.00060813 | 0.00015241 | 0 | 0 |  | 1 | TRUE | wye
80 | LV_1151-61_0_4_load_114 | 123 | 0.00010466 | 2.6231e-05 | 0 | 0 |  | 1 | TRUE | wye
81 | LV_1151-61_0_4_load_115 | 124 | 0.00045183 | 0.00011324 | 0 | 0 |  | 1 | TRUE | wye
82 | LV_1151-61_0_4_load_92 | 125 | 0.0003211 | 8.0474e-05 | 0 | 0 |  | 1 | TRUE | wye
83 | LV_1151-61_0_4_load_98 | 126 | 0.013341 | 0.0033436 | 0 | 0 |  | 1 | TRUE | wye
84 | LV_1151-61_0_4_load_99 | 127 | 0.0016744 | 0.00041964 | 0 | 0 |  | 1 | TRUE | wye
85 | LV_1151-61_0_4_load_118 | 129 | 0.00049019 | 0.00012285 | 0 | 0 |  | 1 | TRUE | wye
86 | LV_1151-61_0_4_load_119 | 130 | 0.00055029 | 0.00013792 | 0 | 0 |  | 1 | TRUE | wye
87 | LV_1151-61_0_4_load_123 | 131 | 0.00049649 | 0.00012443 | 0 | 0 |  | 1 | TRUE | wye
88 | LV_1151-61_0_4_load_110 | 132 | 0.00035423 | 8.8778e-05 | 0 | 0 |  | 1 | TRUE | wye
89 | LV_1151-61_0_4_load_116 | 133 | 9.8151e-05 | 2.4599e-05 | 0 | 0 |  | 1 | TRUE | wye
90 | LV_1151-61_0_4_load_124 | 134 | 0.0028971 | 0.00072609 | 0 | 0 |  | 1 | TRUE | wye
91 | LV_1151-61_0_4_load_125 | 135 | 0.0038878 | 0.00097436 | 0 | 0 |  | 1 | TRUE | wye
92 | LV_1151-61_0_4_load_129 | 138 | 0.0024249 | 0.00060774 | 0 | 0 |  | 1 | TRUE | wye
93 | LV_1151-61_0_4_load_130 | 139 | 0.0024263 | 0.00060809 | 0 | 0 |  | 1 | TRUE | wye
94 | LV_1151-61_0_4_load_136 | 140 | 0.0054644 | 0.0013695 | 0 | 0 |  | 1 | TRUE | wye
95 | LV_1151-61_0_4_load_133 | 141 | 0.0035448 | 0.00088842 | 0 | 0 |  | 1 | TRUE | wye

## ext_grid
| name | bus | vm_pu | va_degree | slack_weight | in_service
0 |  | 130 | 1 | 0 | 1 | TRUE

## line
| name | std_type | from_bus | to_bus | length_km | r_ohm_per_km | x_ohm_per_km | c_nf_per_km | g_us_per_km | max_i_ka | df | parallel | type | in_service
0 | LV_1151-61_0_4_line_0 | NAYY 4x150 SE | 0 | 1 | 0.023108 | 0.208 | 0.08 | 261 | 0 | 0.27 | 1 | 3 | cs | TRUE
1 | LV_1151-61_0_4_line_1 | NAYY 4x150 SE | 0 | 2 | 0.027176 | 0.208 | 0.08 | 261 | 0 | 0.27 | 1 | 3 | cs | TRUE
2 | LV_1151-61_0_4_line_2 | NAYY 4x150 SE | 1 | 3 | 0.016718 | 0.208 | 0.08 | 261 | 0 | 0.27 | 1 | 3 | cs | TRUE
3 | LV_1151-61_0_4_line_3 | NAYY 4x150 SE | 2 | 4 | 0.2653 | 0.208 | 0.08 | 261 | 0 | 0.27 | 1 | 3 | cs | TRUE
4 | LV_1151-61_0_4_line_4 | NAYY 4x150 SE | 3 | 5 | 0.012776 | 0.208 | 0.08 | 261 | 0 | 0.27 | 1 | 1 | cs | TRUE
5 | LV_1151-61_0_4_line_5 | NAYY 4x150 SE | 4 | 8 | 0.052955 | 0.208 | 0.08 | 261 | 0 | 0.27 | 1 | 3 | cs | TRUE
6 | LV_1151-61_0_4_line_6 | NAYY 4x150 SE | 4 | 9 | 0.021279 | 0.208 | 0.08 | 261 | 0 | 0.27 | 1 | 3 | cs | TRUE
7 | LV_1151-61_0_4_line_7 | NAYY 4x150 SE | 4 | 6 | 0.020208 | 0.208 | 0.08 | 261 | 0 | 0.27 | 1 | 1 | cs | TRUE
8 | LV_1151-61_0_4_line_8 | NAYY 4x150 SE | 5 | 35 | 0.079115 | 0.208 | 0.08 | 261 | 0 | 0.27 | 1 | 1 | cs | TRUE
9 | LV_1151-61_0_4_line_9 | NAYY 4x150 SE | 6 | 7 | 0.015663 | 0.208 | 0.08 | 261 | 0 | 0.27 | 1 | 1 | cs | TRUE
10 | LV_1151-61_0_4_line_10 | NAYY 4x150 SE | 7 | 38 | 0.010243 | 0.208 | 0.08 | 261 | 0 | 0.27 | 1 | 1 | cs | TRUE
11 | LV_1151-61_0_4_line_11 | NAYY 4x150 SE | 8 | 39 | 0.033564 | 0.208 | 0.08 | 261 | 0 | 0.27 | 1 | 3 | cs | TRUE
12 | LV_1151-61_0_4_line_12 | NAYY 4x150 SE | 9 | 14 | 0.015953 | 0.208 | 0.08 | 261 | 0 | 0.27 | 1 | 3 | cs | TRUE
13 | LV_1151-61_0_4_line_13 | NAYY 4x150 SE | 10 | 11 | 0.027008 | 0.208 | 0.08 | 261 | 0 | 0.27 | 1 | 1 | cs | TRUE
14 | LV_1151-61_0_4_line_14 | NAYY 4x150 SE | 10 | 12 | 0.033852 | 0.208 | 0.08 | 261 | 0 | 0.27 | 1 | 1 | cs | TRUE
15 | LV_1151-61_0_4_line_15 | NAYY 4x150 SE | 10 | 13 | 0.032308 | 0.208 | 0.08 | 261 | 0 | 0.27 | 1 | 1 | cs | TRUE
16 | LV_1151-61_0_4_line_16 | NAYY 4x150 SE | 11 | 31 | 0.01412 | 0.208 | 0.08 | 261 | 0 | 0.27 | 1 | 3 | cs | TRUE
17 | LV_1151-61_0_4_line_17 | NAYY 4x150 SE | 11 | 20 | 0.023736 | 0.208 | 0.08 | 261 | 0 | 0.27 | 1 | 3 | cs | TRUE
18 | LV_1151-61_0_4_line_18 | NAYY 4x150 SE | 12 | 40 | 0.020657 | 0.208 | 0.08 | 261 | 0 | 0.27 | 1 | 1 | cs | TRUE
19 | LV_1151-61_0_4_line_19 | NAYY 4x150 SE | 14 | 15 | 0.0090528 | 0.208 | 0.08 | 261 | 0 | 0.27 | 1 | 3 | cs | TRUE
20 | LV_1151-61_0_4_line_20 | NAYY 4x150 SE | 15 | 21 | 0.0042544 | 0.208 | 0.08 | 261 | 0 | 0.27 | 1 | 3 | cs | TRUE
21 | LV_1151-61_0_4_line_21 | NAYY 4x150 SE | 16 | 17 | 0.023671 | 0.208 | 0.08 | 261 | 0 | 0.27 | 1 | 1 | cs | TRUE
22 | LV_1151-61_0_4_line_22 | NAYY 4x150 SE | 16 | 18 | 0.207 | 0.208 | 0.08 | 261 | 0 | 0.27 | 1 | 1 | cs | TRUE
23 | LV_1151-61_0_4_line_23 | NAYY 4x150 SE | 16 | 19 | 0.035742 | 0.208 | 0.08 | 261 | 0 | 0.27 | 1 | 1 | cs | TRUE
24 | LV_1151-61_0_4_line_24 | NAYY 4x150 SE | 17 | 26 | 0.0047471 | 0.208 | 0.08 | 261 | 0 | 0.27 | 1 | 1 | cs | TRUE
25 | LV_1151-61_0_4_line_25 | NAYY 4x150 SE | 18 | 36 | 0.054283 | 0.208 | 0.08 | 261 | 0 | 0.27 | 1 | 1 | cs | TRUE
26 | LV_1151-61_0_4_line_26 | NAYY 4x150 SE | 18 | 37 | 0.35267 | 0.208 | 0.08 | 261 | 0 | 0.27 | 1 | 1 | cs | TRUE
27 | LV_1151-61_0_4_line_27 | NAYY 4x150 SE | 19 | 33 | 0.012258 | 0.208 | 0.08 | 261 | 0 | 0.27 | 1 | 1 | cs | TRUE
28 | LV_1151-61_0_4_line_28 | NAYY 4x150 SE | 20 | 21 | 0.034219 | 0.208 | 0.08 | 261 | 0 | 0.27 | 1 | 3 | cs | TRUE
29 | LV_1151-61_0_4_line_29 | NAYY 4x150 SE | 20 | 22 | 0.039975 | 0.208 | 0.08 | 261 | 0 | 0.27 | 1 | 1 | cs | TRUE
30 | LV_1151-61_0_4_line_30 | NAYY 4x150 SE | 23 | 24 | 0.026875 | 0.208 | 0.08 | 261 | 0 | 0.27 | 1 | 1 | cs | TRUE
31 | LV_1151-61_0_4_line_31 | NAYY 4x150 SE | 23 | 25 | 0.0046581 | 0.208 | 0.08 | 261 | 0 | 0.27 | 1 | 1 | cs | TRUE
32 | LV_1151-61_0_4_line_32 | NAYY 4x150 SE | 24 | 46 | 0.029425 | 0.208 | 0.08 | 261 | 0 | 0.27 | 1 | 1 | cs | TRUE
33 | LV_1151-61_0_4_line_33 | NAYY 4x150 SE | 25 | 47 | 0.037718 | 0.208 | 0.08 | 261 | 0 | 0.27 | 1 | 1 | cs | TRUE
34 | LV_1151-61_0_4_line_34 | NAYY 4x150 SE | 26 | 48 | 0.032296 | 0.208 | 0.08 | 261 | 0 | 0.27 | 1 | 1 | cs | TRUE
35 | LV_1151-61_0_4_line_35 | NAYY 4x150 SE | 27 | 28 | 0.032333 | 0.208 | 0.08 | 261 | 0 | 0.27 | 1 | 1 | cs | TRUE
36 | LV_1151-61_0_4_line_36 | NAYY 4x150 SE | 27 | 29 | 0.016596 | 0.208 | 0.08 | 261 | 0 | 0.27 | 1 | 1 | cs | TRUE
37 | LV_1151-61_0_4_line_37 | NAYY 4x150 SE | 27 | 30 | 0.051277 | 0.208 | 0.08 | 261 | 0 | 0.27 | 1 | 1 | cs | TRUE
38 | LV_1151-61_0_4_line_38 | NAYY 4x150 SE | 28 | 34 | 0.029542 | 0.208 | 0.08 | 261 | 0 | 0.27 | 1 | 1 | cs | TRUE
39 | LV_1151-61_0_4_line_39 | NAYY 4x150 SE | 29 | 32 | 0.026569 | 0.208 | 0.08 | 261 | 0 | 0.27 | 1 | 1 | cs | TRUE
40 | LV_1151-61_0_4_line_40 | NAYY 4x150 SE | 29 | 33 | 0.033452 | 0.208 | 0.08 | 261 | 0 | 0.27 | 1 | 1 | cs | TRUE
41 | LV_1151-61_0_4_line_41 | NAYY 4x150 SE | 31 | 49 | 0.018289 | 0.208 | 0.08 | 261 | 0 | 0.27 | 1 | 3 | cs | TRUE
42 | LV_1151-61_0_4_line_42 | NAYY 4x150 SE | 32 | 40 | 0.016815 | 0.208 | 0.08 | 261 | 0 | 0.27 | 1 | 1 | cs | TRUE
43 | LV_1151-61_0_4_line_43 | NAYY 4x150 SE | 34 | 50 | 0.039 | 0.208 | 0.08 | 261 | 0 | 0.27 | 1 | 1 | cs | TRUE
44 | LV_1151-61_0_4_line_44 | NAYY 4x150 SE | 35 | 56 | 0.01773 | 0.208 | 0.08 | 261 | 0 | 0.27 | 1 | 1 | cs | TRUE
45 | LV_1151-61_0_4_line_45 | NAYY 4x150 SE | 35 | 57 | 0.035393 | 0.208 | 0.08 | 261 | 0 | 0.27 | 1 | 1 | cs | TRUE
46 | LV_1151-61_0_4_line_46 | NAYY 4x150 SE | 36 | 103 | 0.013168 | 0.208 | 0.08 | 261 | 0 | 0.27 | 1 | 1 | cs | TRUE
47 | LV_1151-61_0_4_line_47 | NAYY 4x150 SE | 37 | 41 | 0.10268 | 0.208 | 0.08 | 261 | 0 | 0.27 | 1 | 1 | cs | TRUE
48 | LV_1151-61_0_4_line_48 | NAYY 4x150 SE | 38 | 141 | 0.012967 | 0.208 | 0.08 | 261 | 0 | 0.27 | 1 | 1 | cs | TRUE
49 | LV_1151-61_0_4_line_49 | NAYY 4x150 SE | 39 | 80 | 0.020893 | 0.208 | 0.08 | 261 | 0 | 0.27 | 1 | 3 | cs | TRUE
50 | LV_1151-61_0_4_line_50 | NAYY 4x150 SE | 41 | 42 | 0.028817 | 0.208 | 0.08 | 261 | 0 | 0.27 | 1 | 1 | cs | TRUE
51 | LV_1151-61_0_4_line_51 | NAYY 4x150 SE | 41 | 43 | 0.035269 | 0.208 | 0.08 | 261 | 0 | 0.27 | 1 | 1 | cs | TRUE
52 | LV_1151-61_0_4_line_52 | NAYY 4x150 SE | 41 | 44 | 0.025917 | 0.208 | 0.08 | 261 | 0 | 0.27 | 1 | 1 | cs | TRUE
53 | LV_1151-61_0_4_line_53 | NAYY 4x150 SE | 42 | 104 | 0.027996 | 0.208 | 0.08 | 261 | 0 | 0.27 | 1 | 1 | cs | TRUE
54 | LV_1151-61_0_4_line_54 | NAYY 4x150 SE | 43 | 45 | 0.034072 | 0.208 | 0.08 | 261 | 0 | 0.27 | 1 | 1 | cs | TRUE
55 | LV_1151-61_0_4_line_55 | NAYY 4x150 SE | 44 | 105 | 0.010911 | 0.208 | 0.08 | 261 | 0 | 0.27 | 1 | 1 | cs | TRUE
56 | LV_1151-61_0_4_line_56 | NAYY 4x150 SE | 45 | 106 | 0.17408 | 0.208 | 0.08 | 261 | 0 | 0.27 | 1 | 1 | cs | TRUE
57 | LV_1151-61_0_4_line_57 | NAYY 4x150 SE | 47 | 137 | 0.020781 | 0.208 | 0.08 | 261 | 0 | 0.27 | 1 | 1 | cs | TRUE
58 | LV_1151-61_0_4_line_58 | NAYY 4x150 SE | 48 | 107 | 0.033148 | 0.208 | 0.08 | 261 | 0 | 0.27 | 1 | 1 | cs | TRUE
59 | LV_1151-61_0_4_line_59 | NAYY 4x150 SE | 49 | 126 | 0.002101 | 0.208 | 0.08 | 261 | 0 | 0.27 | 1 | 3 | cs | TRUE
60 | LV_1151-61_0_4_line_60 | NAYY 4x150 SE | 51 | 52 | 0.017267 | 0.208 | 0.08 | 261 | 0 | 0.27 | 1 | 1 | cs | TRUE
61 | LV_1151-61_0_4_line_61 | NAYY 4x150 SE | 51 | 53 | 0.018565 | 0.208 | 0.08 | 261 | 0 | 0.27 | 1 | 1 | cs | TRUE
62 | LV_1151-61_0_4_line_62 | NAYY 4x150 SE | 52 | 108 | 0.031894 | 0.208 | 0.08 | 261 | 0 | 0.27 | 1 | 1 | cs | TRUE
63 | LV_1151-61_0_4_line_63 | NAYY 4x150 SE | 53 | 116 | 0.01262 | 0.208 | 0.08 | 261 | 0 | 0.27 | 1 | 1 | cs | TRUE
64 | LV_1151-61_0_4_line_64 | NAYY 4x150 SE | 54 | 55 | 0.01806 | 0.208 | 0.08 | 261 | 0 | 0.27 | 1 | 1 | cs | TRUE
65 | LV_1151-61_0_4_line_65 | NAYY 4x150 SE | 55 | 119 | 0.009082 | 0.208 | 0.08 | 261 | 0 | 0.27 | 1 | 1 | cs | TRUE
66 | LV_1151-61_0_4_line_66 | NAYY 4x150 SE | 57 | 66 | 0.086249 | 0.208 | 0.08 | 261 | 0 | 0.27 | 1 | 1 | cs | TRUE
67 | LV_1151-61_0_4_line_67 | NAYY 4x150 SE | 58 | 59 | 0.033944 | 0.208 | 0.08 | 261 | 0 | 0.27 | 1 | 1 | cs | TRUE
68 | LV_1151-61_0_4_line_68 | NAYY 4x150 SE | 58 | 60 | 0.030078 | 0.208 | 0.08 | 261 | 0 | 0.27 | 1 | 1 | cs | TRUE
69 | LV_1151-61_0_4_line_69 | NAYY 4x150 SE | 59 | 61 | 0.010002 | 0.208 | 0.08 | 261 | 0 | 0.27 | 1 | 1 | cs | TRUE
70 | LV_1151-61_0_4_line_70 | NAYY 4x150 SE | 60 | 62 | 0.18136 | 0.208 | 0.08 | 261 | 0 | 0.27 | 1 | 1 | cs | TRUE
71 | LV_1151-61_0_4_line_71 | NAYY 4x150 SE | 61 | 63 | 0.037571 | 0.208 | 0.08 | 261 | 0 | 0.27 | 1 | 1 | cs | TRUE
72 | LV_1151-61_0_4_line_72 | NAYY 4x150 SE | 62 | 64 | 0.149 | 0.208 | 0.08 | 261 | 0 | 0.27 | 1 | 1 | cs | TRUE
73 | LV_1151-61_0_4_line_73 | NAYY 4x150 SE | 63 | 65 | 0.18668 | 0.208 | 0.08 | 261 | 0 | 0.27 | 1 | 1 | cs | TRUE
74 | LV_1151-61_0_4_line_74 | NAYY 4x150 SE | 64 | 66 | 0.019818 | 0.208 | 0.08 | 261 | 0 | 0.27 | 1 | 1 | cs | TRUE
75 | LV_1151-61_0_4_line_75 | NAYY 4x150 SE | 67 | 68 | 0.39147 | 0.208 | 0.08 | 261 | 0 | 0.27 | 1 | 3 | cs | TRUE
76 | LV_1151-61_0_4_line_76 | NAYY 4x150 SE | 67 | 69 | 0.15225 | 0.208 | 0.08 | 261 | 0 | 0.27 | 1 | 3 | cs | TRUE
77 | LV_1151-61_0_4_line_77 | NAYY 4x150 SE | 68 | 71 | 0.031372 | 0.208 | 0.08 | 261 | 0 | 0.27 | 1 | 1 | cs | TRUE
78 | LV_1151-61_0_4_line_78 | NAYY 4x150 SE | 68 | 72 | 0.05834 | 0.208 | 0.08 | 261 | 0 | 0.27 | 1 | 1 | cs | TRUE
79 | LV_1151-61_0_4_line_79 | NAYY 4x150 SE | 69 | 70 | 0.10029 | 0.208 | 0.08 | 261 | 0 | 0.27 | 1 | 3 | cs | TRUE
80 | LV_1151-61_0_4_line_80 | NAYY 4x150 SE | 70 | 80 | 0.013025 | 0.208 | 0.08 | 261 | 0 | 0.27 | 1 | 3 | cs | TRUE
81 | LV_1151-61_0_4_line_81 | NAYY 4x150 SE | 71 | 82 | 0.018569 | 0.208 | 0.08 | 261 | 0 | 0.27 | 1 | 1 | cs | TRUE
82 | LV_1151-61_0_4_line_82 | NAYY 4x150 SE | 72 | 81 | 0.028935 | 0.208 | 0.08 | 261 | 0 | 0.27 | 1 | 1 | cs | TRUE
83 | LV_1151-61_0_4_line_83 | NAYY 4x150 SE | 73 | 74 | 0.050752 | 0.208 | 0.08 | 261 | 0 | 0.27 | 1 | 1 | cs | TRUE
84 | LV_1151-61_0_4_line_84 | NAYY 4x150 SE | 73 | 75 | 0.017386 | 0.208 | 0.08 | 261 | 0 | 0.27 | 1 | 1 | cs | TRUE
85 | LV_1151-61_0_4_line_85 | NAYY 4x150 SE | 74 | 77 | 0.0056843 | 0.208 | 0.08 | 261 | 0 | 0.27 | 1 | 1 | cs | TRUE
86 | LV_1151-61_0_4_line_86 | NAYY 4x150 SE | 75 | 83 | 0.0066379 | 0.208 | 0.08 | 261 | 0 | 0.27 | 1 | 1 | cs | TRUE
87 | LV_1151-61_0_4_line_87 | NAYY 4x150 SE | 76 | 77 | 0.040031 | 0.208 | 0.08 | 261 | 0 | 0.27 | 1 | 1 | cs | TRUE
88 | LV_1151-61_0_4_line_88 | NAYY 4x150 SE | 78 | 79 | 0.017204 | 0.208 | 0.08 | 261 | 0 | 0.27 | 1 | 1 | cs | TRUE
89 | LV_1151-61_0_4_line_89 | NAYY 4x150 SE | 79 | 86 | 0.015328 | 0.208 | 0.08 | 261 | 0 | 0.27 | 1 | 1 | cs | TRUE
90 | LV_1151-61_0_4_line_90 | NAYY 4x150 SE | 82 | 113 | 0.047533 | 0.208 | 0.08 | 261 | 0 | 0.27 | 1 | 1 | cs | TRUE
91 | LV_1151-61_0_4_line_91 | NAYY 4x150 SE | 83 | 84 | 0.013476 | 0.208 | 0.08 | 261 | 0 | 0.27 | 1 | 1 | cs | TRUE
92 | LV_1151-61_0_4_line_92 | NAYY 4x150 SE | 84 | 85 | 0.016693 | 0.208 | 0.08 | 261 | 0 | 0.27 | 1 | 1 | cs | TRUE
93 | LV_1151-61_0_4_line_93 | NAYY 4x150 SE | 84 | 86 | 0.043668 | 0.208 | 0.08 | 261 | 0 | 0.27 | 1 | 1 | cs | TRUE
94 | LV_1151-61_0_4_line_94 | NAYY 4x150 SE | 85 | 90 | 0.023585 | 0.208 | 0.08 | 261 | 0 | 0.27 | 1 | 1 | cs | TRUE
95 | LV_1151-61_0_4_line_95 | NAYY 4x150 SE | 86 | 91 | 0.075078 | 0.208 | 0.08 | 261 | 0 | 0.27 | 1 | 1 | cs | TRUE
96 | LV_1151-61_0_4_line_96 | NAYY 4x150 SE | 87 | 88 | 0.085839 | 0.208 | 0.08 | 261 | 0 | 0.27 | 1 | 1 | cs | TRUE
97 | LV_1151-61_0_4_line_97 | NAYY 4x150 SE | 87 | 89 | 0.003485 | 0.208 | 0.08 | 261 | 0 | 0.27 | 1 | 1 | cs | TRUE
98 | LV_1151-61_0_4_line_98 | NAYY 4x150 SE | 89 | 92 | 0.024084 | 0.208 | 0.08 | 261 | 0 | 0.27 | 1 | 1 | cs | TRUE
99 | LV_1151-61_0_4_line_99 | NAYY 4x150 SE | 91 | 103 | 0.018779 | 0.208 | 0.08 | 261 | 0 | 0.27 | 1 | 1 | cs | TRUE
100 | LV_1151-61_0_4_line_100 | NAYY 4x150 SE | 92 | 94 | 0.0087629 | 0.208 | 0.08 | 261 | 0 | 0.27 | 1 | 1 | cs | TRUE
101 | LV_1151-61_0_4_line_101 | NAYY 4x150 SE | 93 | 94 | 0.035854 | 0.208 | 0.08 | 261 | 0 | 0.27 | 1 | 1 | cs | TRUE
102 | LV_1151-61_0_4_line_102 | NAYY 4x150 SE | 93 | 95 | 0.17114 | 0.208 | 0.08 | 261 | 0 | 0.27 | 1 | 1 | cs | TRUE
103 | LV_1151-61_0_4_line_103 | NAYY 4x150 SE | 95 | 96 | 0.044711 | 0.208 | 0.08 | 261 | 0 | 0.27 | 1 | 1 | cs | TRUE
104 | LV_1151-61_0_4_line_104 | NAYY 4x150 SE | 95 | 97 | 0.024603 | 0.208 | 0.08 | 261 | 0 | 0.27 | 1 | 1 | cs | TRUE
105 | LV_1151-61_0_4_line_105 | NAYY 4x150 SE | 96 | 98 | 0.021289 | 0.208 | 0.08 | 261 | 0 | 0.27 | 1 | 1 | cs | TRUE
106 | LV_1151-61_0_4_line_106 | NAYY 4x150 SE | 98 | 99 | 0.027903 | 0.208 | 0.08 | 261 | 0 | 0.27 | 1 | 1 | cs | TRUE
107 | LV_1151-61_0_4_line_107 | NAYY 4x150 SE | 99 | 121 | 0.03889 | 0.208 | 0.08 | 261 | 0 | 0.27 | 1 | 1 | cs | TRUE
108 | LV_1151-61_0_4_line_108 | NAYY 4x150 SE | 99 | 115 | 0.037855 | 0.208 | 0.08 | 261 | 0 | 0.27 | 1 | 1 | cs | TRUE
109 | LV_1151-61_0_4_line_109 | NAYY 4x150 SE | 100 | 101 | 0.079483 | 0.208 | 0.08 | 261 | 0 | 0.27 | 1 | 1 | cs | TRUE
110 | LV_1151-61_0_4_line_110 | NAYY 4x150 SE | 100 | 102 | 0.14578 | 0.208 | 0.08 | 261 | 0 | 0.27 | 1 | 1 | cs | TRUE
111 | LV_1151-61_0_4_line_111 | NAYY 4x150 SE | 101 | 114 | 0.46279 | 0.208 | 0.08 | 261 | 0 | 0.27 | 1 | 1 | cs | TRUE
112 | LV_1151-61_0_4_line_112 | NAYY 4x150 SE | 101 | 115 | 0.023553 | 0.208 | 0.08 | 261 | 0 | 0.27 | 1 | 1 | cs | TRUE
113 | LV_1151-61_0_4_line_113 | NAYY 4x150 SE | 102 | 111 | 0.00082911 | 0.208 | 0.08 | 261 | 0 | 0.27 | 1 | 1 | cs | TRUE
114 | LV_1151-61_0_4_line_114 | NAYY 4x150 SE | 102 | 109 | 0.064622 | 0.208 | 0.08 | 261 | 0 | 0.27 | 1 | 1 | cs | TRUE
115 | LV_1151-61_0_4_line_115 | NAYY 4x150 SE | 104 | 120 | 0.034373 | 0.208 | 0.08 | 261 | 0 | 0.27 | 1 | 1 | cs | TRUE
116 | LV_1151-61_0_4_line_116 | NAYY 4x150 SE | 105 | 125 | 0.00060215 | 0.208 | 0.08 | 261 | 0 | 0.27 | 1 | 1 | cs | TRUE
117 | LV_1151-61_0_4_line_117 | NAYY 4x150 SE | 106 | 132 | 0.025758 | 0.208 | 0.08 | 261 | 0 | 0.27 | 1 | 1 | cs | TRUE
118 | LV_1151-61_0_4_line_118 | NAYY 4x150 SE | 107 | 108 | 0.022268 | 0.208 | 0.08 | 261 | 0 | 0.27 | 1 | 1 | cs | TRUE
119 | LV_1151-61_0_4_line_119 | NAYY 4x150 SE | 109 | 110 | 0.038847 | 0.208 | 0.08 | 261 | 0 | 0.27 | 1 | 1 | cs | TRUE
120 | LV_1151-61_0_4_line_120 | NAYY 4x150 SE | 110 | 112 | 0.018266 | 0.208 | 0.08 | 261 | 0 | 0.27 | 1 | 1 | cs | TRUE
121 | LV_1151-61_0_4_line_121 | NAYY 4x150 SE | 112 | 113 | 0.21174 | 0.208 | 0.08 | 261 | 0 | 0.27 | 1 | 1 | cs | TRUE
122 | LV_1151-61_0_4_line_122 | NAYY 4x150 SE | 114 | 122 | 0.089635 | 0.208 | 0.08 | 261 | 0 | 0.27 | 1 | 1 | cs | TRUE
123 | LV_1151-61_0_4_line_123 | NAYY 4x150 SE | 116 | 117 | 0.091864 | 0.208 | 0.08 | 261 | 0 | 0.27 | 1 | 1 | cs | TRUE
124 | LV_1151-61_0_4_line_124 | NAYY 4x150 SE | 117 | 118 | 0.062126 | 0.208 | 0.08 | 261 | 0 | 0.27 | 1 | 1 | cs | TRUE
125 | LV_1151-61_0_4_line_125 | NAYY 4x150 SE | 117 | 119 | 0.18551 | 0.208 | 0.08 | 261 | 0 | 0.27 | 1 | 1 | cs | TRUE
126 | LV_1151-61_0_4_line_126 | NAYY 4x150 SE | 121 | 123 | 0.17377 | 0.208 | 0.08 | 261 | 0 | 0.27 | 1 | 1 | cs | TRUE
127 | LV_1151-61_0_4_line_127 | NAYY 4x150 SE | 123 | 124 | 0.018567 | 0.208 | 0.08 | 261 | 0 | 0.27 | 1 | 1 | cs | TRUE
128 | LV_1151-61_0_4_line_128 | NAYY 4x150 SE | 126 | 127 | 0.042505 | 0.208 | 0.08 | 261 | 0 | 0.27 | 1 | 3 | cs | TRUE
129 | LV_1151-61_0_4_line_129 | NAYY 4x150 SE | 127 | 128 | 0.0098244 | 0.208 | 0.08 | 261 | 0 | 0.27 | 1 | 3 | cs | TRUE
130 | LV_1151-61_0_4_line_130 | NAYY 4x150 SE | 128 | 129 | 0.021156 | 0.208 | 0.08 | 261 | 0 | 0.27 | 1 | 1 | cs | TRUE
131 | LV_1151-61_0_4_line_131 | NAYY 4x150 SE | 128 | 130 | 0.0149 | 0.208 | 0.08 | 261 | 0 | 0.27 | 1 | 3 | cs | TRUE
132 | LV_1151-61_0_4_line_132 | NAYY 4x150 SE | 130 | 131 | 0.024185 | 0.208 | 0.08 | 261 | 0 | 0.27 | 1 | 1 | cs | TRUE
133 | LV_1151-61_0_4_line_133 | NAYY 4x150 SE | 131 | 134 | 0.0079272 | 0.208 | 0.08 | 261 | 0 | 0.27 | 1 | 1 | cs | TRUE
134 | LV_1151-61_0_4_line_134 | NAYY 4x150 SE | 132 | 133 | 0.030946 | 0.208 | 0.08 | 261 | 0 | 0.27 | 1 | 1 | cs | TRUE
135 | LV_1151-61_0_4_line_135 | NAYY 4x150 SE | 135 | 136 | 0.014808 | 0.208 | 0.08 | 261 | 0 | 0.27 | 1 | 1 | cs | TRUE
136 | LV_1151-61_0_4_line_136 | NAYY 4x150 SE | 136 | 137 | 0.003798 | 0.208 | 0.08 | 261 | 0 | 0.27 | 1 | 1 | cs | TRUE
137 | LV_1151-61_0_4_line_137 | NAYY 4x150 SE | 136 | 138 | 0.017766 | 0.208 | 0.08 | 261 | 0 | 0.27 | 1 | 1 | cs | TRUE
138 | LV_1151-61_0_4_line_138 | NAYY 4x150 SE | 136 | 139 | 0.021644 | 0.208 | 0.08 | 261 | 0 | 0.27 | 1 | 1 | cs | TRUE
139 | LV_1151-61_0_4_line_139 | NAYY 4x150 SE | 137 | 140 | 0.016402 | 0.208 | 0.08 | 261 | 0 | 0.27 | 1 | 1 | cs | TRUE
140 | LV_1151-61_0_4_line_140 | NAYY 4x150 SE | 138 | 141 | 0.005847 | 0.208 | 0.08 | 261 | 0 | 0.27 | 1 | 1 | cs | TRUE

## trafo
| name | std_type | hv_bus | lv_bus | sn_mva | vn_hv_kv | vn_lv_kv | vk_percent | vkr_percent | pfe_kw | i0_percent | shift_degree | tap_side | tap_neutral | tap_min | tap_max | tap_step_percent | tap_step_degree | tap_pos | tap_phase_shifter | parallel | df | in_service
0 | LV_1151-61_0_4_trafo_119 | 0.25 MVA 20/0.4 kV | 142 | 130 | 0.25 | 20 | 0.4 | 6 | 1.44 | 0.8 | 0.32 | 150 | hv | 0 | -2 | 2 | 2.5 | 0 | 0 | FALSE | 1 | 1 | TRUE

## line_geodata
| x0 | y0 | x1 | y1 | x2 | y2 | x3 | y3 | x4 | y4 | x5 | y5 | x6 | y6 | x7 | y7 | x8 | y8 | x9 | y9 | x10 | y10 | x11 | y11 | x12 | y12 | x13 | y13 | x14 | y14 | x15 | y15 | x16 | y16 | x17 | y17 | x18 | y18 | x19 | y19 | x20 | y20 | x21 | y21 | x22 | y22 | x23 | y23 | x24 | y24 | x25 | y25 | x26 | y26 | x27 | y27 | x28 | y28 | x29 | y29 | x30 | y30 | x31 | y31
0 | 2640094.5932 | 1221162.3241 | 2640084.2907 | 1221183.0078
1 | 2640105.8138 | 1221137.6257 | 2640103.492 | 1221144.4586 | 2640094.5932 | 1221162.3241
2 | 2640084.2907 | 1221183.0078 | 2640076.8367 | 1221197.9726
3 | 2639868.2874 | 1221026.7886 | 2639879.939 | 1221032.5589 | 2639895.6442 | 1221040.2018 | 2639905.2802 | 1221044.4911 | 2639936.5369 | 1221057.7639 | 2639961.2581 | 1221068.2247 | 2639973.717 | 1221073.5002 | 2639996.8123 | 1221083.172 | 2640002.1225 | 1221085.4312 | 2640041.1248 | 1221102.003 | 2640054.4079 | 1221107.6511 | 2640085.8764 | 1221120.9261 | 2640094.509 | 1221124.3529 | 2640098.1175 | 1221126.9676 | 2640100.8745 | 1221129.8656 | 2640102.0618 | 1221133.7982 | 2640102.0466 | 1221136.0439 | 2640102.682 | 1221136.315 | 2640105.8138 | 1221137.6257
4 | 2640076.8367 | 1221197.9726 | 2640074.7091 | 1221202.2441 | 2640071.2619 | 1221209.4676
5 | 2639868.2874 | 1221026.7886 | 2639867.481 | 1221028.273 | 2639850.728 | 1221059.3129 | 2639846.8487 | 1221074.8285
6 | 2639868.2874 | 1221026.7886 | 2639861.0212 | 1221023.1934 | 2639849.603 | 1221016.6261
7 | 2639862.1354 | 1221013.1393 | 2639860.5213 | 1221017.4089 | 2639870.3537 | 1221022.9557 | 2639868.2874 | 1221026.7886
8 | 2640042.6007 | 1221283.11 | 2640061.1671 | 1221230.6145 | 2640064.8988 | 1221222.8015 | 2640071.2619 | 1221209.4676
9 | 2639862.1354 | 1221013.1393 | 2639862.7146 | 1221011.6089 | 2639867.6658 | 1220998.4854
10 | 2639867.6658 | 1220998.4854 | 2639871.2814 | 1220988.9018
11 | 2639835.151 | 1221106.259 | 2639845.9188 | 1221078.5477 | 2639846.8487 | 1221074.8285
12 | 2639836.1565 | 1221008.0515 | 2639846.4512 | 1221014.8133 | 2639849.603 | 1221016.6261
13 | 2639792.8166 | 1220977.4327 | 2639794.7171 | 1220973.4208 | 2639796.9557 | 1220969.9225 | 2639782.5655 | 1220958.4307
14 | 2639782.5655 | 1220958.4307 | 2639756.7313 | 1220936.5543
15 | 2639782.5655 | 1220958.4307 | 2639787.5942 | 1220960.8546 | 2639790.7291 | 1220961.7205 | 2639794.2349 | 1220961.5772 | 2639797.6446 | 1220959.91 | 2639803.3249 | 1220952.2211 | 2639806.8968 | 1220946.6599
16 | 2639792.8166 | 1220977.4327 | 2639792.1341 | 1220978.5177 | 2639785.305 | 1220989.3887
17 | 2639792.8166 | 1220977.4327 | 2639794.7171 | 1220973.4208 | 2639796.9557 | 1220969.9225 | 2639809.2009 | 1220978.8318
18 | 2639740.7886 | 1220923.4214 | 2639749.9848 | 1220930.8414 | 2639756.7313 | 1220936.5543
19 | 2639836.1565 | 1221008.0515 | 2639836.7545 | 1221007.1105 | 2639838.4794 | 1221004.4204 | 2639840.3347 | 1221001.5089 | 2639841.0323 | 1221000.424
20 | 2639841.0323 | 1221000.424 | 2639837.4159 | 1220998.1833
21 | 2639640.3416 | 1220825.8154 | 2639642.6535 | 1220827.2539 | 2639641.84 | 1220829.7944 | 2639638.4966 | 1220837.4545 | 2639638.377 | 1220839.466 | 2639639.0026 | 1220841.2157 | 2639643.2067 | 1220845.5907
22 | 2639453.9921 | 1220788.8462 | 2639455.19 | 1220783.2286 | 2639539.7641 | 1220799.1316 | 2639567.5086 | 1220806.9871 | 2639585.2724 | 1220814.3649 | 2639606.6328 | 1220827.3479 | 2639630.8563 | 1220842.1399 | 2639634.8762 | 1220841.1327 | 2639636.5593 | 1220841.2884 | 2639643.2067 | 1220845.5907
23 | 2639643.2067 | 1220845.5907 | 2639654.9542 | 1220854.1295 | 2639671.4947 | 1220867.4203
24 | 2639640.3416 | 1220825.8154 | 2639642.727 | 1220821.7111
25 | 2639453.9921 | 1220788.8462 | 2639453.8355 | 1220789.5789 | 2639442.6868 | 1220841.9387
26 | 2639453.9921 | 1220788.8462 | 2639444.4219 | 1220787.1152 | 2639413.998 | 1220781.733 | 2639398.5182 | 1220778.829 | 2639364.8452 | 1220772.6139 | 2639323.6189 | 1220765.9602 | 2639269.9921 | 1220758.7913 | 2639251.9505 | 1220756.6379 | 2639206.9886 | 1220751.5613 | 2639163.854 | 1220746.6526 | 2639120.174 | 1220741.5851 | 2639104.8826 | 1220739.8793
27 | 2639681.0498 | 1220875.0981 | 2639671.4947 | 1220867.4203
28 | 2639809.2009 | 1220978.8318 | 2639833.8854 | 1220995.9958 | 2639837.4159 | 1220998.1833
29 | 2639809.2009 | 1220978.8318 | 2639805.0898 | 1220974.2016 | 2639804.2112 | 1220970.5936 | 2639804.4416 | 1220967.8935 | 2639805.3634 | 1220965.0424 | 2639814.7626 | 1220949.1735 | 2639818.0082 | 1220944.2227
30 | 2639826.6203 | 1220922.9926 | 2639804.1474 | 1220908.6006 | 2639803.9876 | 1220908.5012
31 | 2639826.6203 | 1220922.9926 | 2639830.6995 | 1220925.2415
32 | 2639779.0034 | 1220892.9576 | 2639803.9876 | 1220908.5012
33 | 2639830.6995 | 1220925.2415 | 2639834.3979 | 1220927.2805 | 2639864.6952 | 1220941.5618
34 | 2639657.8651 | 1220793.2207 | 2639652.2751 | 1220805.2825 | 2639642.727 | 1220821.7111
35 | 2639715.6406 | 1220915.092 | 2639690.5222 | 1220894.6459
36 | 2639690.5222 | 1220894.6459 | 2639698.5512 | 1220895.3775 | 2639707.0503 | 1220896.1457
37 | 2639690.5222 | 1220894.6459 | 2639675.3107 | 1220882.2595 | 2639650.8018 | 1220862.2169
38 | 2639715.6406 | 1220915.092 | 2639707.2892 | 1220935.4263 | 2639704.0525 | 1220942.2574
39 | 2639707.0503 | 1220896.1457 | 2639717.2366 | 1220904.4185 | 2639727.7019 | 1220912.8624
40 | 2639707.0503 | 1220896.1457 | 2639689.7637 | 1220882.1 | 2639681.0498 | 1220875.0981
41 | 2639785.305 | 1220989.3887 | 2639777.2435 | 1221002.2214 | 2639775.9566 | 1221005.0793
42 | 2639727.7019 | 1220912.8624 | 2639740.7886 | 1220923.4214
43 | 2639683.2226 | 1220974.6228 | 2639688.7445 | 1220970.1902 | 2639696.5555 | 1220958.0794 | 2639704.0525 | 1220942.2574
44 | 2640042.6007 | 1221283.11 | 2640025.8172 | 1221277.3931
45 | 2640042.6007 | 1221283.11 | 2640041.165 | 1221286.7803 | 2640033.9018 | 1221305.3871 | 2640029.8773 | 1221316.1443
46 | 2639442.6868 | 1220841.9387 | 2639439.9444 | 1220854.8183
47 | 2639002.8605 | 1220728.2753 | 2639018.9318 | 1220730.126 | 2639073.051 | 1220736.3285 | 2639104.8826 | 1220739.8793
48 | 2639871.2814 | 1220988.9018 | 2639872.8396 | 1220984.7717 | 2639875.3733 | 1220976.603
49 | 2639835.151 | 1221106.259 | 2639817.6872 | 1221117.727
50 | 2639002.8605 | 1220728.2753 | 2638991.1406 | 1220726.9312 | 2638974.1826 | 1220725.4809
51 | 2638974.191 | 1220720.183 | 2639004.2051 | 1220723.37 | 2639002.8605 | 1220728.2753
52 | 2639002.8605 | 1220728.2753 | 2638996.0153 | 1220753.272
53 | 2638974.1826 | 1220725.4809 | 2638955.8074 | 1220723.9095 | 2638946.2646 | 1220723.4604
54 | 2638974.191 | 1220720.183 | 2638973.206 | 1220707.2466 | 2638969.0005 | 1220686.5719
55 | 2638996.0153 | 1220753.272 | 2638993.1333 | 1220763.7958
56 | 2638969.0005 | 1220686.5719 | 2638961.9674 | 1220651.9958 | 2638956.522 | 1220621.5532 | 2638956.9087 | 1220585.6233 | 2638960.4112 | 1220547.7125 | 2638968.6227 | 1220514.8525
57 | 2639883.4929 | 1220950.4225 | 2639864.6952 | 1220941.5618
58 | 2639671.9631 | 1220763.2202 | 2639663.8667 | 1220780.2669 | 2639662.1426 | 1220783.991 | 2639657.8651 | 1220793.2207
59 | 2639775.094 | 1221006.995 | 2639775.9566 | 1221005.0793
60 | 2639702.6079 | 1220698.6984 | 2639695.1999 | 1220714.2958
61 | 2639702.6079 | 1220698.6984 | 2639710.4961 | 1220681.8853
62 | 2639681.5168 | 1220743.1052 | 2639695.1999 | 1220714.2958
63 | 2639710.4961 | 1220681.8853 | 2639711.6351 | 1220679.4581 | 2639716.1898 | 1220674.4966 | 2639719.1861 | 1220673.3623
64 | 2639887.2926 | 1220647.5996 | 2639894.9779 | 1220663.943
65 | 2639883.4279 | 1220639.3809 | 2639887.2926 | 1220647.5996
66 | 2640029.8773 | 1221316.1443 | 2640019.2653 | 1221353.3397 | 2640012.0338 | 1221369.512 | 2640000.7514 | 1221383.4335 | 2639991.7178 | 1221391.2332
67 | 2639954.937 | 1221559.8936 | 2639922.0711 | 1221551.4052
68 | 2639954.937 | 1221559.8936 | 2639984.0591 | 1221567.415
69 | 2639912.1774 | 1221551.5848 | 2639919.8665 | 1221550.8359 | 2639922.0711 | 1221551.4052
70 | 2640106.3629 | 1221470.7508 | 2640097.753 | 1221479.8206 | 2640081.6937 | 1221508.1073 | 2640057.0263 | 1221547.4984 | 2640041.8036 | 1221572.1331 | 2640037.0963 | 1221576.1594 | 2640031.3863 | 1221578.1556 | 2640023.8571 | 1221577.6937 | 2639984.0591 | 1221567.415
71 | 2639912.1774 | 1221551.5848 | 2639935.342 | 1221581.2132
72 | 2639976.7173 | 1221404.1847 | 2639984.4027 | 1221413.0637 | 2639995.3975 | 1221422.7433 | 2640019.6243 | 1221441.0724 | 2640036.9255 | 1221449.1934 | 2640059.4836 | 1221452.7916 | 2640084.6712 | 1221459.0424 | 2640106.3629 | 1221470.7508
73 | 2639935.342 | 1221581.2132 | 2639929.6153 | 1221584.5658 | 2639925.3251 | 1221586.3603 | 2639919.2226 | 1221586.9309 | 2639884.4516 | 1221583.4517 | 2639861.062 | 1221582.8949 | 2639825.2556 | 1221582.2441 | 2639750.2484 | 1221572.4153
74 | 2639976.7173 | 1221404.1847 | 2639991.7178 | 1221391.2332
75 | 2639686.3399 | 1221422.2998 | 2639694.9601 | 1221411.6064 | 2639702.578 | 1221397.6599 | 2639719.2419 | 1221360.3708 | 2639719.1426 | 1221354.7779 | 2639717.3444 | 1221350.2966 | 2639713.5042 | 1221346.0129 | 2639676.4805 | 1221314.9367 | 2639573.7926 | 1221244.0785 | 2639567.7186 | 1221239.1686 | 2639564.5062 | 1221232.8546 | 2639563.1326 | 1221224.9408 | 2639563.5961 | 1221216.8279 | 2639566.4838 | 1221210.3543 | 2639600.6288 | 1221155.4149 | 2639605.7436 | 1221150.5793 | 2639612.2866 | 1221146.5648 | 2639619.008 | 1221145.3865 | 2639626.3562 | 1221145.78
76 | 2639626.3562 | 1221145.78 | 2639680.2236 | 1221169.7749 | 2639683.6122 | 1221163.2936 | 2639690.8329 | 1221149.7891 | 2639693.916 | 1221148.1754 | 2639696.439 | 1221148.6369 | 2639702.396 | 1221150.6111 | 2639729.6931 | 1221166.1244 | 2639754.3047 | 1221177.0617
77 | 2639686.3399 | 1221422.2998 | 2639664.8933 | 1221445.1969
78 | 2639686.3399 | 1221422.2998 | 2639680.9151 | 1221414.4924 | 2639678.9719 | 1221398.7256 | 2639676.3137 | 1221390.1027 | 2639673.2982 | 1221385.0129 | 2639667.4982 | 1221379.9936 | 2639657.8621 | 1221376.2524
79 | 2639754.3047 | 1221177.0617 | 2639788.5065 | 1221103.7016 | 2639805.9477 | 1221112.0845
80 | 2639817.6872 | 1221117.727 | 2639805.9477 | 1221112.0845
81 | 2639651.3162 | 1221457.7657 | 2639657.4458 | 1221453.1482 | 2639664.8933 | 1221445.1969
82 | 2639657.8621 | 1221376.2524 | 2639630.8885 | 1221365.7801
83 | 2639352.833 | 1221003.9281 | 2639398.2874 | 1221026.5037
84 | 2639352.833 | 1221003.9281 | 2639360.4161 | 1220988.2833
85 | 2639398.2874 | 1221026.5037 | 2639403.3784 | 1221029.0322
86 | 2639363.4699 | 1220982.4014 | 2639362.7543 | 1220983.4592 | 2639360.4161 | 1220988.2833
87 | 2639441.2175 | 1221040.871 | 2639437.5053 | 1221038.9418 | 2639427.3276 | 1221036.2173 | 2639413.7922 | 1221034.2044 | 2639403.3784 | 1221029.0322
88 | 2639423.4278 | 1220953.007 | 2639416.422 | 1220949.727 | 2639408.663 | 1220944.3013
89 | 2639396.1015 | 1220935.5175 | 2639408.663 | 1220944.3013
90 | 2639651.3162 | 1221457.7657 | 2639645.3987 | 1221460.1611 | 2639639.7063 | 1221459.5118 | 2639617.9607 | 1221445.4922 | 2639609.8799 | 1221440.4099
91 | 2639371.0206 | 1220971.2398 | 2639363.4699 | 1220982.4014
92 | 2639371.0206 | 1220971.2398 | 2639354.5082 | 1220968.7917
93 | 2639371.0206 | 1220971.2398 | 2639384.6957 | 1220950.9958 | 2639388.5495 | 1220945.2512 | 2639395.4049 | 1220936.4579 | 2639396.1015 | 1220935.5175
94 | 2639331.178 | 1220965.3329 | 2639354.5082 | 1220968.7917
95 | 2639396.1015 | 1220935.5175 | 2639403.962 | 1220925.0076 | 2639422.1398 | 1220904.2043 | 2639430.3794 | 1220891.4512 | 2639434.6715 | 1220879.1055 | 2639435.9617 | 1220873.1703
96 | 2639185.5599 | 1221091.4119 | 2639148.5094 | 1221083.3748 | 2639119.5193 | 1221078.1925 | 2639100.7978 | 1221078.0697
97 | 2639185.5599 | 1221091.4119 | 2639188.1479 | 1221093.7459
98 | 2639188.1479 | 1221093.7459 | 2639191.3591 | 1221096.642 | 2639207.9751 | 1221107.3347
99 | 2639439.9444 | 1220854.8183 | 2639439.6166 | 1220856.358 | 2639435.9617 | 1220873.1703
100 | 2639207.9751 | 1221107.3347 | 2639214.7313 | 1221111.6824 | 2639215.2749 | 1221112.1678
101 | 2639240.5417 | 1221137.3559 | 2639235.6971 | 1221130.3982 | 2639215.2749 | 1221112.1678
102 | 2639108.2857 | 1221221.3042 | 2639171.6633 | 1221193.9595 | 2639231.2417 | 1221168.7918 | 2639239.8258 | 1221162.3556 | 2639243.5297 | 1221156.2986 | 2639243.9875 | 1221148.9972 | 2639241.942 | 1221139.3669 | 2639240.5417 | 1221137.3559
103 | 2639108.2857 | 1221221.3042 | 2639092.7122 | 1221225.8937 | 2639080.6591 | 1221232.7076 | 2639070.4218 | 1221243.1592
104 | 2639108.2857 | 1221221.3042 | 2639104.3069 | 1221225.3583 | 2639101.8346 | 1221231.0233 | 2639103.6162 | 1221238.1281 | 2639106.6748 | 1221242.5988
105 | 2639055.8593 | 1221258.6873 | 2639069.6008 | 1221243.9974 | 2639070.4218 | 1221243.1592
106 | 2639035.8041 | 1221277.8518 | 2639043.7757 | 1221272.2229 | 2639055.4603 | 1221259.1138 | 2639055.8593 | 1221258.6873
107 | 2639035.8041 | 1221277.8518 | 2639033.0193 | 1221268.7059 | 2639030.1565 | 1221239.5169
108 | 2639035.8041 | 1221277.8518 | 2639041.4012 | 1221282.6691 | 2639054.1864 | 1221286.8109 | 2639068.9012 | 1221288.2081 | 2639071.1506 | 1221288.1841
109 | 2639167.1984 | 1221305.4078 | 2639155.4766 | 1221303.374 | 2639148.9312 | 1221298.5949 | 2639141.0399 | 1221290.8273 | 2639129.7578 | 1221285.3611 | 2639119.9997 | 1221283.4737 | 2639109.0147 | 1221283.6017 | 2639102.4784 | 1221284.3482 | 2639094.7023 | 1221287.9327
110 | 2639167.1984 | 1221305.4078 | 2639230.5451 | 1221305.7023 | 2639260.4455 | 1221306.0993 | 2639313.1066 | 1221311.7164
111 | 2638949.5498 | 1221431.635 | 2638966.4743 | 1221425.6643 | 2638991.1297 | 1221419.5329 | 2639005.4147 | 1221413.545 | 2639023.3823 | 1221403.5233 | 2639041.789 | 1221389.0351 | 2639050.7635 | 1221385.4473 | 2639060.7396 | 1221385.3126 | 2639074.7644 | 1221386.6164 | 2639083.5392 | 1221383.4276 | 2639089.6737 | 1221377.9979 | 2639092.1588 | 1221371.5214 | 2639092.6296 | 1221362.1967 | 2639090.0249 | 1221355.6869 | 2639084.98 | 1221349.9726 | 2639078.0834 | 1221346.681 | 2639070.5524 | 1221346.4315 | 2639000.6528 | 1221363.4173 | 2638989.6652 | 1221363.9568 | 2638979.101 | 1221361.2417 | 2638973.0199 | 1221357.3552 | 2638968.1863 | 1221350.6307 | 2638966.2065 | 1221342.5018 | 2638968.2912 | 1221334.5996 | 2638973.0084 | 1221328.9604 | 2638980.7619 | 1221325.3534 | 2638990.1276 | 1221324.603 | 2639003.9594 | 1221325.3051 | 2639015.5605 | 1221323.7578 | 2639029.4308 | 1221318.5788 | 2639063.7183 | 1221302.3715 | 2639094.7023 | 1221287.9327
112 | 2639094.7023 | 1221287.9327 | 2639071.1506 | 1221288.1841
113 | 2639313.9267 | 1221311.8383 | 2639313.1066 | 1221311.7164
114 | 2639313.1066 | 1221311.7164 | 2639318.0144 | 1221308.3023 | 2639327.7964 | 1221306.5435 | 2639340.411 | 1221306.6268 | 2639376.1658 | 1221311.5337
115 | 2638911.9129 | 1220722.9336 | 2638929.1946 | 1220722.6572 | 2638946.2646 | 1220723.4604
116 | 2638993.1333 | 1220763.7958 | 2638992.9743 | 1220764.3766
117 | 2638968.6227 | 1220514.8525 | 2638970.2273 | 1220508.431 | 2638976.9965 | 1220490.5296
118 | 2639671.9631 | 1220763.2202 | 2639681.5168 | 1220743.1052
119 | 2639407.6478 | 1221332.364 | 2639400.3156 | 1221323.8549 | 2639391.7407 | 1221317.4277 | 2639382.2843 | 1221312.3734 | 2639376.1658 | 1221311.5337
120 | 2639407.6478 | 1221332.364 | 2639420.3716 | 1221336.5617 | 2639424.8879 | 1221338.3773
121 | 2639609.8799 | 1221440.4099 | 2639550.9639 | 1221403.3555 | 2639468.3978 | 1221355.8688 | 2639424.8879 | 1221338.3773
122 | 2638949.5498 | 1221431.635 | 2638943.4515 | 1221430.3833 | 2638934.2935 | 1221430.7237 | 2638877.2421 | 1221443.5368 | 2638872.0794 | 1221444.2369 | 2638868.0167 | 1221442.5872 | 2638863.6705 | 1221438.1963
123 | 2639797.2529 | 1220717.5628 | 2639754.0849 | 1220691.5149 | 2639733.2788 | 1220675.0219 | 2639727.7576 | 1220672.4725 | 2639722.5102 | 1220672.104 | 2639719.1861 | 1220673.3623
124 | 2639797.2529 | 1220717.5628 | 2639784.9421 | 1220702.4717 | 2639776.5391 | 1220687.2732 | 2639765.09 | 1220664.6834
125 | 2639797.2529 | 1220717.5628 | 2639832.7935 | 1220736.0556 | 2639855.091 | 1220746.1329 | 2639860.471 | 1220745.9576 | 2639865.0145 | 1220743.8089 | 2639867.468 | 1220739.9453 | 2639868.0799 | 1220734.6684 | 2639867.2166 | 1220701.554 | 2639871.302 | 1220660.1567 | 2639875.3216 | 1220644.4853 | 2639879.0884 | 1220640.5081 | 2639883.4279 | 1220639.3809
126 | 2639030.1565 | 1221239.5169 | 2639028.4399 | 1221222.0147 | 2639026.9965 | 1221214.2229 | 2639022.4172 | 1221209.201 | 2639010.4355 | 1221206.2875 | 2638965.6784 | 1221205.1831 | 2638892.1865 | 1221210.9844 | 2638881.5594 | 1221211.436
127 | 2638881.5594 | 1221211.436 | 2638863.0095 | 1221212.2243
128 | 2639775.094 | 1221006.995 | 2639764.9847 | 1221029.4447 | 2639757.7172 | 1221045.7859
129 | 2639753.7249 | 1221054.7625 | 2639757.7172 | 1221045.7859
130 | 2639753.7249 | 1221054.7625 | 2639745.508 | 1221074.2638
131 | 2639753.7249 | 1221054.7625 | 2639767.0216 | 1221061.4863
132 | 2639767.0216 | 1221061.4863 | 2639788.6042 | 1221072.4001
133 | 2639795.6784 | 1221075.9773 | 2639788.6042 | 1221072.4001
134 | 2638990.7488 | 1220462.9142 | 2638984.5034 | 1220472.8143 | 2638977.3146 | 1220489.6884 | 2638976.9965 | 1220490.5296
135 | 2639882.3686 | 1220954.0505 | 2639868.858 | 1220947.9884
136 | 2639883.4929 | 1220950.4225 | 2639882.3686 | 1220954.0505
137 | 2639882.3686 | 1220954.0505 | 2639877.1055 | 1220971.0185
138 | 2639882.3686 | 1220954.0505 | 2639902.3404 | 1220962.3926
139 | 2639883.4929 | 1220950.4225 | 2639898.809 | 1220956.2916
140 | 2639875.3733 | 1220976.603 | 2639877.1055 | 1220971.0185

## bus_geodata
| x | y | coords
0 | 2640094.5932 | 1221162.3241
1 | 2640084.2907 | 1221183.0078
2 | 2640105.8138 | 1221137.6257
3 | 2640076.8367 | 1221197.9726
4 | 2639868.2874 | 1221026.7886
5 | 2640071.2619 | 1221209.4676
6 | 2639862.1354 | 1221013.1393
7 | 2639867.6658 | 1220998.4854
8 | 2639846.8487 | 1221074.8285
9 | 2639849.603 | 1221016.6261
10 | 2639782.5655 | 1220958.4307
11 | 2639792.8166 | 1220977.4327
12 | 2639756.7313 | 1220936.5543
13 | 2639806.8968 | 1220946.6599
14 | 2639836.1565 | 1221008.0515
15 | 2639841.0323 | 1221000.424
16 | 2639643.2067 | 1220845.5907
17 | 2639640.3416 | 1220825.8154
18 | 2639453.9921 | 1220788.8462
19 | 2639671.4947 | 1220867.4203
20 | 2639809.2009 | 1220978.8318
21 | 2639837.4159 | 1220998.1833
22 | 2639818.0082 | 1220944.2227
23 | 2639826.6203 | 1220922.9926
24 | 2639803.9876 | 1220908.5012
25 | 2639830.6995 | 1220925.2415
26 | 2639642.727 | 1220821.7111
27 | 2639690.5222 | 1220894.6459
28 | 2639715.6406 | 1220915.092
29 | 2639707.0503 | 1220896.1457
30 | 2639650.8018 | 1220862.2169
31 | 2639785.305 | 1220989.3887
32 | 2639727.7019 | 1220912.8624
33 | 2639681.0498 | 1220875.0981
34 | 2639704.0525 | 1220942.2574
35 | 2640042.6007 | 1221283.11
36 | 2639442.6868 | 1220841.9387
37 | 2639104.8826 | 1220739.8793
38 | 2639871.2814 | 1220988.9018
39 | 2639835.151 | 1221106.259
40 | 2639740.7886 | 1220923.4214
41 | 2639002.8605 | 1220728.2753
42 | 2638974.1826 | 1220725.4809
43 | 2638974.191 | 1220720.183
44 | 2638996.0153 | 1220753.272
45 | 2638969.0005 | 1220686.5719
46 | 2639779.0034 | 1220892.9576
47 | 2639864.6952 | 1220941.5618
48 | 2639657.8651 | 1220793.2207
49 | 2639775.9566 | 1221005.0793
50 | 2639683.2226 | 1220974.6228
51 | 2639702.6079 | 1220698.6984
52 | 2639695.1999 | 1220714.2958
53 | 2639710.4961 | 1220681.8853
54 | 2639894.9779 | 1220663.943
55 | 2639887.2926 | 1220647.5996
56 | 2640025.8172 | 1221277.3931
57 | 2640029.8773 | 1221316.1443
58 | 2639954.937 | 1221559.8936
59 | 2639922.0711 | 1221551.4052
60 | 2639984.0591 | 1221567.415
61 | 2639912.1774 | 1221551.5848
62 | 2640106.3629 | 1221470.7508
63 | 2639935.342 | 1221581.2132
64 | 2639976.7173 | 1221404.1847
65 | 2639750.2484 | 1221572.4153
66 | 2639991.7178 | 1221391.2332
67 | 2639626.3562 | 1221145.78
68 | 2639686.3399 | 1221422.2998
69 | 2639754.3047 | 1221177.0617
70 | 2639805.9477 | 1221112.0845
71 | 2639664.8933 | 1221445.1969
72 | 2639657.8621 | 1221376.2524
73 | 2639352.833 | 1221003.9281
74 | 2639398.2874 | 1221026.5037
75 | 2639360.4161 | 1220988.2833
76 | 2639441.2175 | 1221040.871
77 | 2639403.3784 | 1221029.0322
78 | 2639423.4278 | 1220953.007
79 | 2639408.663 | 1220944.3013
80 | 2639817.6872 | 1221117.727
81 | 2639630.8885 | 1221365.7801
82 | 2639651.3162 | 1221457.7657
83 | 2639363.4699 | 1220982.4014
84 | 2639371.0206 | 1220971.2398
85 | 2639354.5082 | 1220968.7917
86 | 2639396.1015 | 1220935.5175
87 | 2639185.5599 | 1221091.4119
88 | 2639100.7978 | 1221078.0697
89 | 2639188.1479 | 1221093.7459
90 | 2639331.178 | 1220965.3329
91 | 2639435.9617 | 1220873.1703
92 | 2639207.9751 | 1221107.3347
93 | 2639240.5417 | 1221137.3559
94 | 2639215.2749 | 1221112.1678
95 | 2639108.2857 | 1221221.3042
96 | 2639070.4218 | 1221243.1592
97 | 2639106.6748 | 1221242.5988
98 | 2639055.8593 | 1221258.6873
99 | 2639035.8041 | 1221277.8518
100 | 2639167.1984 | 1221305.4078
101 | 2639094.7023 | 1221287.9327
102 | 2639313.1066 | 1221311.7164
103 | 2639439.9444 | 1220854.8183
104 | 2638946.2646 | 1220723.4605
105 | 2638993.1333 | 1220763.7958
106 | 2638968.6227 | 1220514.8525
107 | 2639671.9631 | 1220763.2202
108 | 2639681.5168 | 1220743.1052
109 | 2639376.1658 | 1221311.5337
110 | 2639407.6478 | 1221332.364
111 | 2639313.9267 | 1221311.8383
112 | 2639424.8879 | 1221338.3773
113 | 2639609.8799 | 1221440.4099
114 | 2638949.5498 | 1221431.635
115 | 2639071.1506 | 1221288.1841
116 | 2639719.1861 | 1220673.3623
117 | 2639797.2529 | 1220717.5628
118 | 2639765.09 | 1220664.6834
119 | 2639883.4279 | 1220639.3809
120 | 2638911.9129 | 1220722.9336
121 | 2639030.1565 | 1221239.5169
122 | 2638863.6705 | 1221438.1963
123 | 2638881.5594 | 1221211.436
124 | 2638863.0095 | 1221212.2243
125 | 2638992.9743 | 1220764.3766
126 | 2639775.094 | 1221006.995
127 | 2639757.7172 | 1221045.7859
128 | 2639753.7249 | 1221054.7625
129 | 2639745.508 | 1221074.2638
130 | 2639767.0216 | 1221061.4863
131 | 2639788.6042 | 1221072.4001
132 | 2638976.9965 | 1220490.5296
133 | 2638990.7488 | 1220462.9142
134 | 2639795.6784 | 1221075.9773
135 | 2639868.858 | 1220947.9884
136 | 2639882.3686 | 1220954.0505
137 | 2639883.4929 | 1220950.4225
138 | 2639877.1055 | 1220971.0185
139 | 2639902.3404 | 1220962.3926
140 | 2639898.809 | 1220956.2916
141 | 2639875.3733 | 1220976.603
142 | 2639753.7249 | 1221054.7625

## line_std_types
| c_nf_per_km | r_ohm_per_km | x_ohm_per_km | max_i_ka | type | q_mm2 | alpha | voltage_rating
NAYY 4x50 SE | 210 | 0.642 | 0.083 | 0.142 | cs | 50 | 0.00403 | LV
NAYY 4x120 SE | 264 | 0.225 | 0.08 | 0.242 | cs | 120 | 0.00403 | LV
NAYY 4x150 SE | 261 | 0.208 | 0.08 | 0.27 | cs | 150 | 0.00403 | LV
NA2XS2Y 1x95 RM/25 12/20 kV | 216 | 0.313 | 0.132 | 0.252 | cs | 95 | 0.00403 | MV
NA2XS2Y 1x185 RM/25 12/20 kV | 273 | 0.161 | 0.117 | 0.362 | cs | 185 | 0.00403 | MV
NA2XS2Y 1x240 RM/25 12/20 kV | 304 | 0.122 | 0.112 | 0.421 | cs | 240 | 0.00403 | MV
NA2XS2Y 1x95 RM/25 6/10 kV | 315 | 0.313 | 0.123 | 0.249 | cs | 95 | 0.00403 | MV
NA2XS2Y 1x185 RM/25 6/10 kV | 406 | 0.161 | 0.11 | 0.358 | cs | 185 | 0.00403 | MV
NA2XS2Y 1x240 RM/25 6/10 kV | 456 | 0.122 | 0.105 | 0.416 | cs | 240 | 0.00403 | MV
NA2XS2Y 1x150 RM/25 12/20 kV | 250 | 0.206 | 0.116 | 0.319 | cs | 150 | 0.00403 | MV
NA2XS2Y 1x120 RM/25 12/20 kV | 230 | 0.253 | 0.119 | 0.283 | cs | 120 | 0.00403 | MV
NA2XS2Y 1x70 RM/25 12/20 kV | 190 | 0.443 | 0.132 | 0.22 | cs | 70 | 0.00403 | MV
NA2XS2Y 1x150 RM/25 6/10 kV | 360 | 0.206 | 0.11 | 0.315 | cs | 150 | 0.00403 | MV
NA2XS2Y 1x120 RM/25 6/10 kV | 340 | 0.253 | 0.113 | 0.28 | cs | 120 | 0.00403 | MV
NA2XS2Y 1x70 RM/25 6/10 kV | 280 | 0.443 | 0.123 | 0.217 | cs | 70 | 0.00403 | MV
N2XS(FL)2Y 1x120 RM/35 64/110 kV | 112 | 0.153 | 0.166 | 0.366 | cs | 120 | 0.00393 | HV
N2XS(FL)2Y 1x185 RM/35 64/110 kV | 125 | 0.099 | 0.156 | 0.457 | cs | 185 | 0.00393 | HV
N2XS(FL)2Y 1x240 RM/35 64/110 kV | 135 | 0.075 | 0.149 | 0.526 | cs | 240 | 0.00393 | HV
N2XS(FL)2Y 1x300 RM/35 64/110 kV | 144 | 0.06 | 0.144 | 0.588 | cs | 300 | 0.00393 | HV
15-AL1/3-ST1A 0.4 | 11 | 1.8769 | 0.35 | 0.105 | ol | 16 | 0.00403 | LV
24-AL1/4-ST1A 0.4 | 11.25 | 1.2012 | 0.335 | 0.14 | ol | 24 | 0.00403 | LV
48-AL1/8-ST1A 0.4 | 12.2 | 0.5939 | 0.3 | 0.21 | ol | 48 | 0.00403 | LV
94-AL1/15-ST1A 0.4 | 13.2 | 0.306 | 0.29 | 0.35 | ol | 94 | 0.00403 | LV
34-AL1/6-ST1A 10.0 | 9.7 | 0.8342 | 0.36 | 0.17 | ol | 34 | 0.00403 | MV
48-AL1/8-ST1A 10.0 | 10.1 | 0.5939 | 0.35 | 0.21 | ol | 48 | 0.00403 | MV
70-AL1/11-ST1A 10.0 | 10.4 | 0.4132 | 0.339 | 0.29 | ol | 70 | 0.00403 | MV
94-AL1/15-ST1A 10.0 | 10.75 | 0.306 | 0.33 | 0.35 | ol | 94 | 0.00403 | MV
122-AL1/20-ST1A 10.0 | 11.1 | 0.2376 | 0.323 | 0.41 | ol | 122 | 0.00403 | MV
149-AL1/24-ST1A 10.0 | 11.25 | 0.194 | 0.315 | 0.47 | ol | 149 | 0.00403 | MV
34-AL1/6-ST1A 20.0 | 9.15 | 0.8342 | 0.382 | 0.17 | ol | 34 | 0.00403 | MV
48-AL1/8-ST1A 20.0 | 9.5 | 0.5939 | 0.372 | 0.21 | ol | 48 | 0.00403 | MV
70-AL1/11-ST1A 20.0 | 9.7 | 0.4132 | 0.36 | 0.29 | ol | 70 | 0.00403 | MV
94-AL1/15-ST1A 20.0 | 10 | 0.306 | 0.35 | 0.35 | ol | 94 | 0.00403 | MV
122-AL1/20-ST1A 20.0 | 10.3 | 0.2376 | 0.344 | 0.41 | ol | 122 | 0.00403 | MV
149-AL1/24-ST1A 20.0 | 10.5 | 0.194 | 0.337 | 0.47 | ol | 149 | 0.00403 | MV
184-AL1/30-ST1A 20.0 | 10.75 | 0.1571 | 0.33 | 0.535 | ol | 184 | 0.00403 | MV
243-AL1/39-ST1A 20.0 | 11 | 0.1188 | 0.32 | 0.645 | ol | 243 | 0.00403 | MV
48-AL1/8-ST1A 110.0 | 8 | 0.5939 | 0.46 | 0.21 | ol | 48 | 0.00403 | HV
70-AL1/11-ST1A 110.0 | 8.4 | 0.4132 | 0.45 | 0.29 | ol | 70 | 0.00403 | HV
94-AL1/15-ST1A 110.0 | 8.65 | 0.306 | 0.44 | 0.35 | ol | 94 | 0.00403 | HV
122-AL1/20-ST1A 110.0 | 8.5 | 0.2376 | 0.43 | 0.41 | ol | 122 | 0.00403 | HV
149-AL1/24-ST1A 110.0 | 8.75 | 0.194 | 0.41 | 0.47 | ol | 149 | 0.00403 | HV
184-AL1/30-ST1A 110.0 | 8.8 | 0.1571 | 0.4 | 0.535 | ol | 184 | 0.00403 | HV
243-AL1/39-ST1A 110.0 | 9 | 0.1188 | 0.39 | 0.645 | ol | 243 | 0.00403 | HV
305-AL1/39-ST1A 110.0 | 9.2 | 0.0949 | 0.38 | 0.74 | ol | 305 | 0.00403 | HV
490-AL1/64-ST1A 110.0 | 9.75 | 0.059 | 0.37 | 0.96 | ol | 490 | 0.00403 | HV
679-AL1/86-ST1A 110.0 | 9.95 | 0.042 | 0.36 | 1.15 | ol | 679 | 0.00403 | HV
490-AL1/64-ST1A 220.0 | 10 | 0.059 | 0.285 | 0.96 | ol | 490 | 0.00403 | HV
679-AL1/86-ST1A 220.0 | 11.7 | 0.042 | 0.275 | 1.15 | ol | 679 | 0.00403 | HV
490-AL1/64-ST1A 380.0 | 11 | 0.059 | 0.253 | 0.96 | ol | 490 | 0.00403 | HV
679-AL1/86-ST1A 380.0 | 14.6 | 0.042 | 0.25 | 1.15 | ol | 679 | 0.00403 | HV

## trafo_std_types
| i0_percent | pfe_kw | vkr_percent | sn_mva | vn_lv_kv | vn_hv_kv | vk_percent | shift_degree | vector_group | tap_side | tap_neutral | tap_min | tap_max | tap_step_degree | tap_step_percent | tap_phase_shifter
160 MVA 380/110 kV | 0.06 | 60 | 0.25 | 160 | 110 | 380 | 12.2 | 0 | Yy0 | hv | 0 | -9 | 9 | 0 | 1.5 | FALSE
100 MVA 220/110 kV | 0.06 | 55 | 0.26 | 100 | 110 | 220 | 12 | 0 | Yy0 | hv | 0 | -9 | 9 | 0 | 1.5 | FALSE
63 MVA 110/20 kV | 0.04 | 22 | 0.32 | 63 | 20 | 110 | 18 | 150 | YNd5 | hv | 0 | -9 | 9 | 0 | 1.5 | FALSE
40 MVA 110/20 kV | 0.05 | 18 | 0.34 | 40 | 20 | 110 | 16.2 | 150 | YNd5 | hv | 0 | -9 | 9 | 0 | 1.5 | FALSE
25 MVA 110/20 kV | 0.07 | 14 | 0.41 | 25 | 20 | 110 | 12 | 150 | YNd5 | hv | 0 | -9 | 9 | 0 | 1.5 | FALSE
63 MVA 110/10 kV | 0.04 | 22 | 0.32 | 63 | 10 | 110 | 18 | 150 | YNd5 | hv | 0 | -9 | 9 | 0 | 1.5 | FALSE
40 MVA 110/10 kV | 0.05 | 18 | 0.34 | 40 | 10 | 110 | 16.2 | 150 | YNd5 | hv | 0 | -9 | 9 | 0 | 1.5 | FALSE
25 MVA 110/10 kV | 0.07 | 14 | 0.41 | 25 | 10 | 110 | 12 | 150 | YNd5 | hv | 0 | -9 | 9 | 0 | 1.5 | FALSE
0.25 MVA 20/0.4 kV | 0.32 | 0.8 | 1.44 | 0.25 | 0.4 | 20 | 6 | 150 | Yzn5 | hv | 0 | -2 | 2 | 0 | 2.5 | FALSE
0.4 MVA 20/0.4 kV | 0.3375 | 1.35 | 1.425 | 0.4 | 0.4 | 20 | 6 | 150 | Dyn5 | hv | 0 | -2 | 2 | 0 | 2.5 | FALSE
0.63 MVA 20/0.4 kV | 0.2619 | 1.65 | 1.206 | 0.63 | 0.4 | 20 | 6 | 150 | Dyn5 | hv | 0 | -2 | 2 | 0 | 2.5 | FALSE
0.25 MVA 10/0.4 kV | 0.24 | 0.6 | 1.2 | 0.25 | 0.4 | 10 | 4 | 150 | Dyn5 | hv | 0 | -2 | 2 | 0 | 2.5 | FALSE
0.4 MVA 10/0.4 kV | 0.2375 | 0.95 | 1.325 | 0.4 | 0.4 | 10 | 4 | 150 | Dyn5 | hv | 0 | -2 | 2 | 0 | 2.5 | FALSE
0.63 MVA 10/0.4 kV | 0.1873 | 1.18 | 1.0794 | 0.63 | 0.4 | 10 | 4 | 150 | Dyn5 | hv | 0 | -2 | 2 | 0 | 2.5 | FALSE

## trafo3w_std_types
| sn_hv_mva | sn_mv_mva | sn_lv_mva | vn_hv_kv | vn_mv_kv | vn_lv_kv | vk_hv_percent | vk_mv_percent | vk_lv_percent | vkr_hv_percent | vkr_mv_percent | vkr_lv_percent | pfe_kw | i0_percent | shift_mv_degree | shift_lv_degree | vector_group | tap_side | tap_neutral | tap_min | tap_max | tap_step_percent
63/25/38 MVA 110/20/10 kV | 63 | 25 | 38 | 110 | 20 | 10 | 10.4 | 10.4 | 10.4 | 0.28 | 0.32 | 0.35 | 35 | 0.89 | 0 | 0 | YN0yn0yn0 | hv | 0 | -10 | 10 | 1.2
63/25/38 MVA 110/10/10 kV | 63 | 25 | 38 | 110 | 10 | 10 | 10.4 | 10.4 | 10.4 | 0.28 | 0.32 | 0.35 | 35 | 0.89 | 0 | 0 | YN0yn0yn0 | hv | 0 | -10 | 10 | 1.2

## fuse_std_types
| fuse_type | i_rated_a | t_avg | t_min | t_total | x_avg | x_min | x_total
HV 100A | HV 100A | 100 | 0 | [10.0, 3.64, 0.854, 0.281, 0.1, 0.0531, 0.022, 0.01] | [10.0, 4.267, 1.21, 0.403, 0.1, 0.058, 0.022, 0.01] | 0 | [300.0, 350.0, 450.0, 550.0, 700.0, 850.0, 1200.0, 1752.0] | [600.0, 700.0, 900.0, 1150.0, 1665.0, 2000.0, 3000.0, 4313.0]
HV 10A | HV 10A | 10 | 0 | [10.0, 1675.0, 0.344, 0.156, 0.1, 0.0417, 0.0171, 0.01] | [10.0, 1.3, 0.3, 0.155, 0.1, 0.0555, 0.023, 0.01] | 0 | [30.0, 32.0, 35.0, 37.0, 39.0, 50.0, 70.0, 88.0] | [60.0, 70.0, 80.0, 87.0, 94.0, 110.0, 150.0, 216.0]
HV 125A | HV 125A | 125 | 0 | [10.0, 1.82, 0.344, 0.1, 0.0467, 0.0269, 0.01] | [10.0, 2.478, 0.426, 0.1, 0.0427, 0.0211, 0.01] | 0 | [375.0, 500.0, 700.0, 925.0, 1200.0, 1500.0, 2341.0] | [750.0, 1000.0, 1500.0, 2200.0, 3000.0, 4000.0, 5765.0]
HV 160A | HV 160A | 160 | 0 | [10.0, 4.15, 1.03, 0.198, 0.1, 0.051, 0.0172, 0.01] | [10.0, 2.3, 0.734, 0.274, 0.1, 0.046, 0.0177, 0.01] | 0 | [480.0, 550.0, 700.0, 1000.0, 1260.0, 1600.0, 2500.0, 3227.0] | [960.0, 1300.0, 1700.0, 2200.0, 2996.0, 4000.0, 6000.0, 7946.0]
HV 16A | HV 16A | 16 | 0 | [10.0, 0.352, 0.164, 0.1, 0.0649, 0.0342, 0.01] | [10.0, 2.34, 0.722, 0.181, 0.1, 0.055, 0.0296, 0.01] | 0 | [48.0, 60.0, 65.0, 71.0, 80.0, 100.0, 162.0] | [96.0, 110.0, 125.0, 150.0, 168.0, 200.0, 250.0, 398.0]
HV 200A | HV 200A | 200 | 0 | [10.0, 4.267, 1.21, 0.403, 0.1, 0.058, 0.022, 0.01] | [10.0, 3.73, 1.654, 0.328, 0.1, 0.0531, 0.019, 0.01] | 0 | [600.0, 700.0, 900.0, 1150.0, 1665.0, 2000.0, 3000.0, 4313.0] | [1200.0, 1500.0, 1800.0, 2700.0, 3960.0, 5000.0, 7500.0, 10620.0]
HV 20A | HV 20A | 20 | 0 | [10.0, 1.3, 0.3, 0.155, 0.1, 0.0555, 0.023, 0.01] | [10.0, 1.3, 0.161, 0.1, 0.0611, 0.0399, 0.0141, 0.01] | 0 | [60.0, 70.0, 80.0, 87.0, 94.0, 110.0, 150.0, 216.0] | [120.0, 150.0, 200.0, 223.0, 260.0, 300.0, 450.0, 532.0]
HV 25A | HV 25A | 25 | 0 | [10.0, 2.512, 0.833, 0.299, 0.1, 0.0372, 0.0223, 0.01] | [10.0, 3.125, 0.597, 0.198, 0.1, 0.0378, 0.022, 0.01] | 0 | [75.0, 82.0, 90.0, 100.0, 124.0, 170.0, 200.0, 289.0] | [150.0, 170.0, 210.0, 250.0, 294.0, 400.0, 500.0, 711.0]
HV 31.5A | HV 31.5A | 31.5 | 0 | [10.0, 2.34, 0.722, 0.181, 0.1, 0.055, 0.0296, 0.01] | [10.0, 2.84, 0.368, 0.164, 0.1, 0.0621, 0.0378, 0.0195, 0.01] | 0 | [95.0, 110.0, 125.0, 150.0, 165.0, 200.0, 250.0, 390.0] | [189.0, 220.0, 300.0, 350.0, 393.0, 450.0, 530.0, 700.0, 960.0]
HV 40A | HV 40A | 40 | 0 | [10.0, 1.3, 0.161, 0.1, 0.0611, 0.0399, 0.0141, 0.01] | [10.0, 2.05, 0.369, 0.198, 0.1, 0.051, 0.0298, 0.01] | 0 | [120.0, 150.0, 200.0, 223.0, 260.0, 300.0, 450.0, 532.0] | [240.0, 300.0, 400.0, 450.0, 530.0, 650.0, 800.0, 1311.0]
HV 50A | HV 50A | 50 | 0 | [10.0, 3.215, 0.597, 0.198, 0.1, 0.0378, 0.022, 0.01] | [10.0, 3.64, 0.854, 0.281, 0.1, 0.0531, 0.022, 0.01] | 0 | [150.0, 170.0, 210.0, 250.0, 294.0, 400.0, 500.0, 711.0] | [300.0, 350.0, 450.0, 550.0, 700.0, 850.0, 1200.0, 1752.0]
HV 6.3A | HV 6.3A | 6.3 | 0 | [10.0, 1.39, 0.344, 0.168, 0.1, 0.056, 0.0263, 0.01] | [10.0, 1.711, 0.516, 0.198, 0.1, 0.0634, 0.0303, 0.01] | 0 | [19.0, 19.5, 20.4, 20.8, 22.0, 25.0, 32.0, 48.0] | [38.0, 40.0, 43.0, 48.0, 53.0, 60.0, 75.0, 118.0]
HV 63A | HV 63A | 63 | 0 | [10.0, 2.84, 0.368, 0.164, 0.1, 0.0621, 0.0378, 0.0195, 0.01] | [10.0, 1.82, 0.344, 0.1, 0.0467, 0.0269, 0.01] | 0 | [189.0, 220.0, 300.0, 350.0, 393.0, 450.0, 530.0, 700.0, 961.0] | [378.0, 500.0, 700.0, 934.0, 1200.0, 1500.0, 2366.0]
HV 80A | HV 80A | 80 | 0 | [10.0, 2.05, 0.369, 0.198, 0.1, 0.051, 0.0298, 0.01] | [10.0, 4.15, 1.03, 0.198, 0.1, 0.051, 0.0172, 0.01] | 0 | [240.0, 300.0, 400.0, 450.0, 530.0, 650.0, 800.0, 1311.0] | [480.0, 550.0, 700.0, 1000.0, 1260.0, 1600.0, 2500.0, 3227.0]
Siemens NH-1-100 | Siemens NH-1-100 | 100 | [5400.0, 2000.0, 400.0, 20.0, 1.0, 0.2, 0.012, 0.004] | 0 | 0 | [150.0, 190.0, 250.0, 430.0, 900.0, 1250.0, 2700.0, 3600.0] | 0 | 0
Siemens NH-1-125 | Siemens NH-1-125 | 125 | [4800.0, 120.0, 7.0, 0.1, 0.004] | 0 | 0 | [180.0, 400.0, 740.0, 2000.0, 4250.0] | 0 | 0
Siemens NH-1-16 | Siemens NH-1-16 | 16 | [4000.0, 400.0, 2.0, 0.1, 0.04, 0.01] | 0 | 0 | [26.0, 35.0, 75.0, 150.0, 200.0, 300.0] | 0 | 0
Siemens NH-1-160 | Siemens NH-1-160 | 160 | [4800.0, 120.0, 7.0, 0.1, 0.004] | 0 | 0 | [210.0, 500.0, 900.0, 2300.0, 5000.0] | 0 | 0
Siemens NH-1-25 | Siemens NH-1-25 | 25 | [4000.0, 1000.0, 10.0, 0.2, 0.02, 0.01] | 0 | 0 | [40.0, 50.0, 100.0, 210.0, 400.0, 500.0] | 0 | 0
Siemens NH-1-50 | Siemens NH-1-50 | 50 | [4000.0, 40.0, 4.0, 1.0, 0.02, 0.01] | 0 | 0 | [86.0, 200.0, 300.0, 400.0, 1000.0, 1280.0] | 0 | 0
Siemens NH-1-63 | Siemens NH-1-63 | 63 | [4000.0, 100.0, 10.0, 2.0, 0.04, 0.01] | 0 | 0 | [100.0, 200.0, 300.0, 400.0, 1000.0, 1500.0] | 0 | 0
Siemens NH-1-80 | Siemens NH-1-80 | 80 | [4800.0, 120.0, 7.0, 0.1, 0.01] | 0 | 0 | [150.58, 250.0, 450.0, 1150.0, 2470.0] | 0 | 0
Siemens NH-2-1000 | Siemens NH-2-1000 | 1000 | [4800.0, 120.0, 7.0, 0.1, 0.004] | 0 | 0 | [1900.0, 3500.0, 8400.0, 24000.0, 52000.0] | 0 | 0
Siemens NH-2-200 | Siemens NH-2-200 | 200 | [4800.0, 120.0, 7.0, 0.1, 0.004] | 0 | 0 | [280.0, 650.0, 1200.0, 3000.0, 7000.0] | 0 | 0
Siemens NH-2-224 | Siemens NH-2-224 | 224 | [4800.0, 120.0, 7.0, 0.2, 0.04, 0.004] | 0 | 0 | [400.0, 750.0, 1453.0, 3025.0, 4315.0, 7600.0] | 0 | 0
Siemens NH-2-250 | Siemens NH-2-250 | 250 | [4800.0, 120.0, 7.0, 0.1, 0.004] | 0 | 0 | [450.0, 800.0, 1650.0, 4000.0, 8500.0] | 0 | 0
Siemens NH-2-315 | Siemens NH-2-315 | 315 | [4800.0, 120.0, 7.0, 0.1, 0.004] | 0 | 0 | [550.0, 920.0, 1900.0, 5000.0, 11000.0] | 0 | 0
Siemens NH-2-355 | Siemens NH-2-355 | 355 | [4800.0, 120.0, 6.0, 0.1, 0.004] | 0 | 0 | [650.0, 1116.27, 2350.0, 5840.0, 12790.0] | 0 | 0
Siemens NH-2-400 | Siemens NH-2-400 | 400 | [4800.0, 120.0, 7.0, 0.1, 0.004] | 0 | 0 | [720.0, 1350.0, 2800.0, 6500.0, 15000.0] | 0 | 0
Siemens NH-2-425 | Siemens NH-2-425 | 425 | [4800.0, 120.0, 7.0, 0.1, 0.004] | 0 | 0 | [850.0, 1500.0, 3050.0, 7500.0, 16500.0] | 0 | 0
Siemens NH-2-630 | Siemens NH-2-630 | 630 | [4800.0, 120.0, 7.0, 0.1, 0.004] | 0 | 0 | [1200.0, 2000.0, 4800.0, 12000.0, 26000.0] | 0 | 0

## res_bus
| vm_pu | va_degree | p_mw | q_mvar
0 | 0.9823 | -0.12461 | 0.0011521 | 0.00028875
1 | 0.98205 | -0.12639 | 0.0047975 | 0.0012024
2 | 0.9826 | -0.12241 | 0 | 0
3 | 0.9819 | -0.1274 | 0.0028413 | 0.00071208
4 | 0.98562 | -0.10097 | 0 | 0
5 | 0.98163 | -0.12934 | 0.0013269 | 0.00033255
6 | 0.98445 | -0.10924 | 0 | 0
7 | 0.98354 | -0.11567 | 0.0022967 | 0.00057562
8 | 0.98511 | -0.10464 | 0.0038246 | 0.00095855
9 | 0.98647 | -0.094879 | 0.017603 | 0.0044118
10 | 0.9894 | -0.074158 | 0 | 0
11 | 0.99118 | -0.061605 | 0 | 0
12 | 0.98757 | -0.087175 | 0.0070331 | 0.0017627
13 | 0.98903 | -0.076799 | 0.0080153 | 0.0020088
14 | 0.98725 | -0.089362 | 0 | 0
15 | 0.98769 | -0.086234 | 0 | 0
16 | 0.9841 | -0.11208 | 0 | 0
17 | 0.98403 | -0.11262 | 0 | 0
18 | 0.98256 | -0.1233 | 0 | 0
19 | 0.98448 | -0.10933 | 0.00058432 | 0.00014644
20 | 0.98979 | -0.071428 | 0 | 0
21 | 0.9879 | -0.084765 | 0.013296 | 0.0033324
22 | 0.98936 | -0.074473 | 0.0074706 | 0.0018723
23 | 0.98018 | -0.13969 | 0 | 0
24 | 0.98014 | -0.13992 | 0.00039268 | 9.8415e-05
25 | 0.98018 | -0.13965 | 0.0085604 | 0.0021454
26 | 0.98401 | -0.11273 | 0.00022812 | 5.7172e-05
27 | 0.98461 | -0.10826 | 0 | 0
28 | 0.98385 | -0.11366 | 0 | 0
29 | 0.98501 | -0.10547 | 0 | 0
30 | 0.9846 | -0.10833 | 0.00013053 | 3.2713e-05
31 | 0.99232 | -0.053595 | 0.0012463 | 0.00031236
32 | 0.98595 | -0.098743 | 0.0048833 | 0.0012239
33 | 0.98462 | -0.10832 | 0.00022292 | 5.5869e-05
34 | 0.98316 | -0.1186 | 0.010497 | 0.0026308
35 | 0.9801 | -0.1403 | 0 | 0
36 | 0.98239 | -0.12455 | 0.00016923 | 4.2413e-05
37 | 0.98106 | -0.13424 | 7.8443e-05 | 1.966e-05
38 | 0.98299 | -0.11964 | 0.0028274 | 0.00070862
39 | 0.98485 | -0.10653 | 0 | 0
40 | 0.98666 | -0.093652 | 0.0010963 | 0.00027476
41 | 0.98064 | -0.13733 | 0 | 0
42 | 0.98058 | -0.1377 | 0.00024205 | 6.0664e-05
43 | 0.98059 | -0.13766 | 0 | 0
44 | 0.98061 | -0.13752 | 0.00031186 | 7.8158e-05
45 | 0.98055 | -0.13798 | 0.00027206 | 6.8186e-05
46 | 0.98013 | -0.14004 | 0.00041137 | 0.0001031
47 | 0.98069 | -0.13598 | 0.0075505 | 0.0018923
48 | 0.98392 | -0.11339 | 0.00042416 | 0.0001063
49 | 0.9938 | -0.04317 | 0.0033874 | 0.00084896
50 | 0.98284 | -0.12089 | 0.0057021 | 0.0014291
51 | 0.98372 | -0.11488 | 0 | 0
52 | 0.98375 | -0.11467 | 0.00016242 | 4.0706e-05
53 | 0.98369 | -0.11509 | 0 | 0
54 | 0.98334 | -0.11761 | 0.00052485 | 0.00013154
55 | 0.98336 | -0.11751 | 8.5056e-05 | 2.1317e-05
56 | 0.98007 | -0.14051 | 0.0011591 | 0.0002905
57 | 0.97947 | -0.14478 | 0 | 0
58 | 0.97323 | -0.18966 | 0.0056753 | 0.0014224
59 | 0.97314 | -0.19034 | 0.0011149 | 0.00027942
60 | 0.97356 | -0.18726 | 0.0010052 | 0.00025193
61 | 0.97312 | -0.19042 | 0 | 0
62 | 0.97583 | -0.17091 | 0 | 0
63 | 0.97308 | -0.19072 | 0 | 0
64 | 0.97769 | -0.15751 | 0 | 0
65 | 0.97288 | -0.19222 | 0.00075119 | 0.00018827
66 | 0.97794 | -0.15573 | 0.0035671 | 0.00089399
67 | 0.9829 | -0.12064 | 0 | 0
68 | 0.98027 | -0.13962 | 0 | 0
69 | 0.98392 | -0.11325 | 0 | 0
70 | 0.98459 | -0.10837 | 0.00064382 | 0.00016136
71 | 0.97988 | -0.14246 | 0.00047406 | 0.00011881
72 | 0.97983 | -0.14283 | 0.0040002 | 0.0010026
73 | 0.98201 | -0.12732 | 0 | 0
74 | 0.98197 | -0.12758 | 5.2629e-05 | 1.319e-05
75 | 0.98202 | -0.12723 | 0.00030411 | 7.6218e-05
76 | 0.98196 | -0.12767 | 0.00015099 | 3.7842e-05
77 | 0.98197 | -0.12761 | 0.00029341 | 7.3537e-05
78 | 0.98212 | -0.12652 | 0.00010387 | 2.6033e-05
79 | 0.98212 | -0.1265 | 0.00020756 | 5.202e-05
80 | 0.98468 | -0.10771 | 0.0015906 | 0.00039863
81 | 0.97977 | -0.14322 | 0.0012834 | 0.00032165
82 | 0.97967 | -0.14404 | 0 | 0
83 | 0.98203 | -0.12717 | 0.00021013 | 5.2663e-05
84 | 0.98205 | -0.12703 | 0 | 0
85 | 0.98204 | -0.12707 | 0.000143 | 3.5838e-05
86 | 0.98213 | -0.12645 | 0 | 0
87 | 0.97245 | -0.19682 | 0 | 0
88 | 0.97232 | -0.19775 | 0.0010248 | 0.00025684
89 | 0.97245 | -0.19678 | 0.00056124 | 0.00014066
90 | 0.98204 | -0.1271 | 0.00010455 | 2.6202e-05
91 | 0.9823 | -0.12521 | 0.00034309 | 8.5987e-05
92 | 0.97251 | -0.19638 | 0.00010423 | 2.6122e-05
93 | 0.97264 | -0.19543 | 0.00011705 | 2.9335e-05
94 | 0.97253 | -0.19622 | 0.00039051 | 9.787e-05
95 | 0.97319 | -0.19142 | 0 | 0
96 | 0.97338 | -0.19 | 0.00018541 | 4.6467e-05
97 | 0.97316 | -0.19163 | 0.00078893 | 0.00019772
98 | 0.97348 | -0.18928 | 0.0002038 | 5.1078e-05
99 | 0.97362 | -0.18828 | 0 | 0
100 | 0.9746 | -0.18107 | 0 | 0
101 | 0.974 | -0.1855 | 0 | 0
102 | 0.9757 | -0.17296 | 0 | 0
103 | 0.98235 | -0.12483 | 0.00010733 | 2.6899e-05
104 | 0.98054 | -0.138 | 0.00010007 | 2.5081e-05
105 | 0.9806 | -0.13757 | 8.3958e-05 | 2.1042e-05
106 | 0.98039 | -0.13912 | 0.00016301 | 4.0853e-05
107 | 0.98385 | -0.11392 | 0.00011634 | 2.9158e-05
108 | 0.9838 | -0.11424 | 0.00012011 | 3.0103e-05
109 | 0.97621 | -0.16924 | 0.00068061 | 0.00017058
110 | 0.97655 | -0.16673 | 0 | 0
111 | 0.9757 | -0.17296 | 0.00018134 | 4.5448e-05
112 | 0.97671 | -0.16555 | 0.001699 | 0.00042581
113 | 0.97911 | -0.14811 | 0.00031085 | 7.7907e-05
114 | 0.97359 | -0.1886 | 0 | 0
115 | 0.97384 | -0.18664 | 0.00052894 | 0.00013257
116 | 0.98367 | -0.11524 | 5.1216e-05 | 1.2836e-05
117 | 0.98353 | -0.11626 | 0 | 0
118 | 0.98349 | -0.11655 | 0.00043998 | 0.00011027
119 | 0.98337 | -0.11745 | 0 | 0
120 | 0.9805 | -0.13832 | 0.00090437 | 0.00022666
121 | 0.97358 | -0.18855 | 9.8993e-05 | 2.481e-05
122 | 0.97351 | -0.18918 | 0.00060813 | 0.00015241
123 | 0.97344 | -0.18959 | 0.00010466 | 2.6231e-05
124 | 0.97343 | -0.18968 | 0.00045183 | 0.00011324
125 | 0.9806 | -0.13757 | 0.0003211 | 8.0474e-05
126 | 0.99398 | -0.041951 | 0.013341 | 0.0033436
127 | 0.99777 | -0.015472 | 0.0016744 | 0.00041964
128 | 0.99866 | -0.0093259 | 0 | 0
129 | 0.99864 | -0.0094299 | 0.00049019 | 0.00012285
130 | 1 | 0 | -0.19408 | -0.048708
131 | 0.99988 | -0.00081971 | 0.00049649 | 0.00012443
132 | 0.98037 | -0.13924 | 0.00035423 | 8.8778e-05
133 | 0.98037 | -0.13928 | 9.8151e-05 | 2.4599e-05
134 | 0.99985 | -0.001049 | 0.0028971 | 0.00072609
135 | 0.98125 | -0.13205 | 0.0038878 | 0.00097436
136 | 0.98133 | -0.13145 | 0 | 0
137 | 0.98121 | -0.13233 | 0 | 0
138 | 0.98207 | -0.12617 | 0.0024249 | 0.00060774
139 | 0.98125 | -0.132 | 0.0024263 | 0.00060809
140 | 0.98107 | -0.13326 | 0.0054644 | 0.0013695
141 | 0.98233 | -0.12429 | 0.0035448 | 0.00088842
142 | 0.99998 | 149.9947 | 0 | 0

## res_line
| p_from_mw | q_from_mvar | p_to_mw | q_to_mvar | pl_mw | ql_mvar | i_from_ka | i_to_ka | i_ka | vm_from_pu | va_from_degree | vm_to_pu | va_to_degree | loading_percent
0 | 0.022337 | 0.0055988 | -0.022331 | -0.0055975 | 5.503e-06 | 1.2392e-06 | 0.033837 | 0.033837 | 0.033837 | 0.9823 | -0.12461 | 0.98205 | -0.12639 | 4.1774
1 | -0.023489 | -0.0058875 | 0.023496 | 0.0058892 | 7.1564e-06 | 1.7201e-06 | 0.035582 | 0.035582 | 0.035582 | 0.9823 | -0.12461 | 0.9826 | -0.12241 | 4.3928
2 | 0.017534 | 0.0043952 | -0.017531 | -0.0043949 | 2.4545e-06 | 3.0956e-07 | 0.026568 | 0.026568 | 0.026568 | 0.98205 | -0.12639 | 0.9819 | -0.1274 | 3.28
3 | -0.023496 | -0.0058892 | 0.023566 | 0.005906 | 6.9858e-05 | 1.6756e-05 | 0.035582 | 0.035578 | 0.035582 | 0.9826 | -0.12241 | 0.98562 | -0.10097 | 4.3928
4 | 0.01469 | 0.0036828 | -0.014686 | -0.0036814 | 3.9511e-06 | 1.3581e-06 | 0.022262 | 0.022262 | 0.022262 | 0.9819 | -0.1274 | 0.98163 | -0.12934 | 8.2453
5 | 0.019984 | 0.0049711 | -0.019974 | -0.0049692 | 1.0018e-05 | 1.8293e-06 | 0.030157 | 0.030158 | 0.030158 | 0.98562 | -0.10097 | 0.98511 | -0.10464 | 3.7232
6 | -0.083508 | -0.020911 | 0.083578 | 0.020937 | 7.0344e-05 | 2.6241e-05 | 0.12607 | 0.12607 | 0.12607 | 0.98562 | -0.10097 | 0.98647 | -0.094879 | 15.564
7 | 0.039958 | 0.010034 | -0.039912 | -0.010017 | 4.5901e-05 | 1.7397e-05 | 0.060333 | 0.060333 | 0.060333 | 0.98562 | -0.10097 | 0.98445 | -0.10924 | 22.3456
8 | 0.013359 | 0.0033489 | -0.013339 | -0.0033421 | 2.0246e-05 | 6.7883e-06 | 0.020251 | 0.020251 | 0.020251 | 0.98163 | -0.12934 | 0.9801 | -0.1403 | 7.5005
9 | 0.039912 | 0.010017 | -0.039877 | -0.010003 | 3.5577e-05 | 1.3484e-05 | 0.060333 | 0.060333 | 0.060333 | 0.98445 | -0.10924 | 0.98354 | -0.11567 | 22.3456
10 | 0.03758 | 0.0094276 | -0.037559 | -0.0094198 | 2.0663e-05 | 7.8175e-06 | 0.056858 | 0.056858 | 0.056858 | 0.98354 | -0.11567 | 0.98299 | -0.11964 | 21.0587
11 | 0.016149 | 0.0040107 | -0.016145 | -0.0040104 | 4.1499e-06 | 3.1452e-07 | 0.024381 | 0.024381 | 0.024381 | 0.98511 | -0.10464 | 0.98485 | -0.10653 | 3.01
12 | -0.10118 | -0.025349 | 0.10126 | 0.025378 | 7.7291e-05 | 2.9116e-05 | 0.15262 | 0.15262 | 0.15262 | 0.98647 | -0.094879 | 0.98725 | -0.089362 | 18.8421
13 | -0.045631 | -0.011431 | 0.04571 | 0.011461 | 7.9368e-05 | 3.0179e-05 | 0.068625 | 0.068625 | 0.068625 | 0.9894 | -0.074158 | 0.99118 | -0.061605 | 25.4167
14 | 0.037613 | 0.0094218 | -0.037545 | -0.0093962 | 6.759e-05 | 2.5562e-05 | 0.056566 | 0.056566 | 0.056566 | 0.9894 | -0.074158 | 0.98757 | -0.087175 | 20.9504
15 | 0.0080183 | 0.0020095 | -0.0080153 | -0.0020088 | 2.9317e-06 | 7.1282e-07 | 0.012059 | 0.012059 | 0.012059 | 0.9894 | -0.074158 | 0.98903 | -0.076799 | 4.4664
16 | -0.16818 | -0.042213 | 0.16837 | 0.042285 | 0.00018726 | 7.1476e-05 | 0.25251 | 0.25251 | 0.25251 | 0.99118 | -0.061605 | 0.99232 | -0.053595 | 31.1739
17 | 0.12247 | 0.030752 | -0.12231 | -0.030688 | 0.00016694 | 6.329e-05 | 0.18388 | 0.18388 | 0.18388 | 0.99118 | -0.061605 | 0.98979 | -0.071428 | 22.7017
18 | 0.030512 | 0.0076335 | -0.030485 | -0.0076233 | 2.7238e-05 | 1.0212e-05 | 0.045969 | 0.045969 | 0.045969 | 0.98757 | -0.087175 | 0.98666 | -0.093652 | 17.0256
19 | -0.10126 | -0.025378 | 0.1013 | 0.025395 | 4.3861e-05 | 1.6522e-05 | 0.15262 | 0.15262 | 0.15262 | 0.98725 | -0.089362 | 0.98769 | -0.086234 | 18.8421
20 | -0.1013 | -0.025395 | 0.10132 | 0.025403 | 2.0612e-05 | 7.7644e-06 | 0.15262 | 0.15262 | 0.15262 | 0.98769 | -0.086234 | 0.9879 | -0.084765 | 18.8421
21 | 0.0021532 | 0.00053263 | -0.0021531 | -0.00053287 | 1.5634e-07 | -2.406e-07 | 0.0032533 | 0.0032534 | 0.0032534 | 0.9841 | -0.11208 | 0.98403 | -0.11262 | 1.205
22 | 0.0051338 | 0.0012696 | -0.0051261 | -0.0012693 | 7.7724e-06 | 3.6346e-07 | 0.0077566 | 0.0077575 | 0.0077575 | 0.9841 | -0.11208 | 0.98256 | -0.1233 | 2.8732
23 | -0.007287 | -0.0018022 | 0.0072897 | 0.0018028 | 2.7035e-06 | 5.8551e-07 | 0.01101 | 0.01101 | 0.01101 | 0.9841 | -0.11208 | 0.98448 | -0.10933 | 4.0777
24 | 0.0021531 | 0.00053287 | -0.002153 | -0.00053291 | 3.1354e-08 | -4.8245e-08 | 0.0032534 | 0.0032534 | 0.0032534 | 0.98403 | -0.11262 | 0.98401 | -0.11273 | 1.205
25 | 0.0021909 | 0.000544 | -0.0021905 | -0.00054455 | 3.7251e-07 | -5.4414e-07 | 0.0033161 | 0.0033163 | 0.0033163 | 0.98256 | -0.1233 | 0.98239 | -0.12455 | 1.2283
26 | 0.0029352 | 0.00072525 | -0.0029308 | -0.00072804 | 4.3426e-06 | -2.7897e-06 | 0.0044414 | 0.004443 | 0.004443 | 0.98256 | -0.1233 | 0.98106 | -0.13424 | 1.6456
27 | -0.0078741 | -0.0019493 | 0.0078751 | 0.0019495 | 1.0818e-06 | 2.6022e-07 | 0.011893 | 0.011893 | 0.011893 | 0.98448 | -0.10933 | 0.98462 | -0.10832 | 4.4048
28 | 0.11483 | 0.028815 | -0.11462 | -0.028735 | 0.00021215 | 8.028e-05 | 0.17265 | 0.17265 | 0.17265 | 0.98979 | -0.071428 | 0.9879 | -0.084765 | 21.3146
29 | 0.0074737 | 0.001873 | -0.0074706 | -0.0018723 | 3.1491e-06 | 6.9763e-07 | 0.011236 | 0.011236 | 0.011236 | 0.98979 | -0.071428 | 0.98936 | -0.074473 | 4.1615
30 | 0.00080408 | 0.00020082 | -0.00080406 | -0.00020115 | 2.498e-08 | -3.2912e-07 | 0.0012204 | 0.0012206 | 0.0012206 | 0.98018 | -0.13969 | 0.98014 | -0.13992 | 0.45206
31 | -0.00080408 | -0.00020082 | 0.00080409 | 0.00020076 | 4.3292e-09 | -5.7047e-08 | 0.0012204 | 0.0012204 | 0.0012204 | 0.98018 | -0.13969 | 0.98018 | -0.13965 | 0.45201
32 | 0.00041138 | 0.00010273 | -0.00041137 | -0.0001031 | 7.1601e-09 | -3.6809e-07 | 0.00062441 | 0.00062454 | 0.00062454 | 0.98014 | -0.13992 | 0.98013 | -0.14004 | 0.23131
33 | -0.0093645 | -0.0023462 | 0.0093692 | 0.0023475 | 4.7564e-06 | 1.3537e-06 | 0.014216 | 0.014216 | 0.014216 | 0.98018 | -0.13965 | 0.98069 | -0.13598 | 5.2652
34 | 0.0019249 | 0.00047574 | -0.0019247 | -0.00047609 | 1.7048e-07 | -3.4465e-07 | 0.0029085 | 0.0029086 | 0.0029086 | 0.98401 | -0.11273 | 0.98392 | -0.11339 | 1.0773
35 | 0.016224 | 0.0040682 | -0.016212 | -0.0040639 | 1.213e-05 | 4.2544e-06 | 0.024519 | 0.02452 | 0.02452 | 0.98461 | -0.10826 | 0.98385 | -0.11366 | 9.0813
36 | -0.016354 | -0.0041002 | 0.016361 | 0.0041025 | 6.3265e-06 | 2.2221e-06 | 0.024716 | 0.024716 | 0.024716 | 0.98461 | -0.10826 | 0.98501 | -0.10547 | 9.1543
37 | 0.00013053 | 3.2062e-05 | -0.00013053 | -3.2713e-05 | 1.2436e-09 | -6.5169e-07 | 0.00019703 | 0.00019726 | 0.00019726 | 0.98461 | -0.10826 | 0.9846 | -0.10833 | 0.073061
38 | 0.016212 | 0.0040639 | -0.016201 | -0.00406 | 1.1083e-05 | 3.8877e-06 | 0.02452 | 0.02452 | 0.02452 | 0.98385 | -0.11366 | 0.98316 | -0.1186 | 9.0814
39 | -0.024462 | -0.0061086 | 0.024485 | 0.006117 | 2.2631e-05 | 8.3656e-06 | 0.036946 | 0.036946 | 0.036946 | 0.98501 | -0.10547 | 0.98595 | -0.098743 | 13.6837
40 | 0.0081012 | 0.0020062 | -0.0080981 | -0.0020054 | 3.122e-06 | 7.7515e-07 | 0.01223 | 0.01223 | 0.01223 | 0.98501 | -0.10547 | 0.98462 | -0.10832 | 4.5295
41 | -0.16962 | -0.042597 | 0.16986 | 0.042691 | 0.00024615 | 9.3965e-05 | 0.25438 | 0.25438 | 0.25438 | 0.99232 | -0.053595 | 0.9938 | -0.04317 | 31.4046
42 | -0.029368 | -0.0073409 | 0.029388 | 0.0073486 | 2.0607e-05 | 7.711e-06 | 0.044316 | 0.044316 | 0.044316 | 0.98595 | -0.098743 | 0.98666 | -0.093652 | 16.4133
43 | 0.0057039 | 0.0014293 | -0.0057021 | -0.0014291 | 1.8137e-06 | 2.0316e-07 | 0.0086327 | 0.0086329 | 0.0086329 | 0.98316 | -0.1186 | 0.98284 | -0.12089 | 3.1974
44 | 0.0011591 | 0.00029029 | -0.0011591 | -0.0002905 | 3.4263e-08 | -2.1026e-07 | 0.0017598 | 0.0017598 | 0.0017598 | 0.9801 | -0.1403 | 0.98007 | -0.14051 | 0.65179
45 | 0.01218 | 0.0030518 | -0.012172 | -0.0030493 | 7.5518e-06 | 2.4588e-06 | 0.018491 | 0.018492 | 0.018492 | 0.9801 | -0.1403 | 0.97947 | -0.14478 | 6.8488
46 | 0.0020213 | 0.00050213 | -0.0020212 | -0.00050227 | 7.6943e-08 | -1.3713e-07 | 0.00306 | 0.0030601 | 0.0030601 | 0.98239 | -0.12455 | 0.98235 | -0.12483 | 1.1334
47 | 0.0028524 | 0.00070838 | -0.0028512 | -0.00070922 | 1.1981e-06 | -8.3517e-07 | 0.004324 | 0.0043245 | 0.0043245 | 0.98106 | -0.13424 | 0.98064 | -0.13733 | 1.6017
48 | 0.034732 | 0.0087112 | -0.034709 | -0.0087027 | 2.2368e-05 | 8.439e-06 | 0.052578 | 0.052578 | 0.052578 | 0.98299 | -0.11964 | 0.98233 | -0.12429 | 19.4735
49 | 0.016145 | 0.0040104 | -0.016143 | -0.0040102 | 2.5833e-06 | 1.9616e-07 | 0.024381 | 0.024382 | 0.024382 | 0.98485 | -0.10653 | 0.98468 | -0.10771 | 3.0101
50 | 0.0012466 | 0.00031131 | -0.0012466 | -0.00031165 | 6.4321e-08 | -3.388e-07 | 0.0018912 | 0.0018914 | 0.0018914 | 0.98064 | -0.13733 | 0.98058 | -0.1377 | 0.70051
51 | 0.00088763 | 0.0002187 | -0.00088759 | -0.00021913 | 3.985e-08 | -4.2961e-07 | 0.0013456 | 0.0013457 | 0.0013457 | 0.98064 | -0.13733 | 0.98059 | -0.13766 | 0.49841
52 | 0.00071693 | 0.00017921 | -0.00071691 | -0.00017953 | 1.9135e-08 | -3.196e-07 | 0.0010877 | 0.0010878 | 0.0010878 | 0.98064 | -0.13733 | 0.98061 | -0.13752 | 0.4029
53 | 0.0010045 | 0.00025098 | -0.0010045 | -0.00025132 | 4.0581e-08 | -3.3754e-07 | 0.0015241 | 0.0015242 | 0.0015242 | 0.98058 | -0.1377 | 0.98054 | -0.138 | 0.56452
54 | 0.00088759 | 0.00021913 | -0.00088755 | -0.00021955 | 3.8507e-08 | -4.1499e-07 | 0.0013457 | 0.0013459 | 0.0013459 | 0.98059 | -0.13766 | 0.98055 | -0.13798 | 0.49847
55 | 0.00040506 | 0.00010137 | -0.00040505 | -0.00010151 | 2.572e-09 | -1.3666e-07 | 0.0006146 | 0.00061465 | 0.00061465 | 0.98061 | -0.13752 | 0.9806 | -0.13757 | 0.22765
56 | 0.00061549 | 0.00015136 | -0.0006154 | -0.00015352 | 9.4639e-08 | -2.1591e-06 | 0.000933 | 0.00093378 | 0.00093378 | 0.98055 | -0.13798 | 0.98039 | -0.13912 | 0.34584
57 | -0.01692 | -0.0042399 | 0.016928 | 0.0042429 | 8.5464e-06 | 3.0247e-06 | 0.025672 | 0.025672 | 0.025672 | 0.98069 | -0.13598 | 0.98121 | -0.13233 | 9.5082
58 | 0.0015006 | 0.00036978 | -0.0015005 | -0.00037016 | 1.0632e-07 | -3.8008e-07 | 0.0022671 | 0.0022673 | 0.0022673 | 0.98392 | -0.11339 | 0.98385 | -0.11392 | 0.83973
59 | -0.17325 | -0.04354 | 0.17328 | 0.043551 | 2.9416e-05 | 1.1232e-05 | 0.25945 | 0.25945 | 0.25945 | 0.9938 | -0.04317 | 0.99398 | -0.041951 | 32.0307
60 | -0.0011014 | -0.00027104 | 0.0011015 | 0.00027083 | 2.9844e-08 | -2.0775e-07 | 0.0016643 | 0.0016642 | 0.0016643 | 0.98372 | -0.11488 | 0.98375 | -0.11467 | 0.61641
61 | 0.0011014 | 0.00027104 | -0.0011014 | -0.00027126 | 3.209e-08 | -2.2334e-07 | 0.0016643 | 0.0016644 | 0.0016644 | 0.98372 | -0.11488 | 0.98369 | -0.11509 | 0.61644
62 | -0.0012639 | -0.00031154 | 0.0012639 | 0.00031116 | 7.259e-08 | -3.7704e-07 | 0.0019099 | 0.0019098 | 0.0019099 | 0.98375 | -0.11467 | 0.9838 | -0.11424 | 0.70737
63 | 0.0011014 | 0.00027126 | -0.0011014 | -0.00027141 | 2.1816e-08 | -1.5182e-07 | 0.0016644 | 0.0016644 | 0.0016644 | 0.98369 | -0.11509 | 0.98367 | -0.11524 | 0.61646
64 | -0.00052485 | -0.00013154 | 0.00052486 | 0.00013131 | 7.1078e-09 | -2.2638e-07 | 0.00079422 | 0.00079413 | 0.00079422 | 0.98334 | -0.11761 | 0.98336 | -0.11751 | 0.29415
65 | -0.00060991 | -0.00015263 | 0.00060992 | 0.00015252 | 4.8262e-09 | -1.1336e-07 | 0.00092284 | 0.0009228 | 0.00092284 | 0.98336 | -0.11751 | 0.98337 | -0.11745 | 0.34179
66 | 0.012172 | 0.0030493 | -0.012154 | -0.0030433 | 1.8403e-05 | 5.9944e-06 | 0.018492 | 0.018492 | 0.018492 | 0.97947 | -0.14478 | 0.97794 | -0.15573 | 6.8489
67 | 0.0018665 | 0.0004645 | -0.0018663 | -0.00046486 | 1.7236e-07 | -3.5547e-07 | 0.0028526 | 0.0028527 | 0.0028527 | 0.97323 | -0.18966 | 0.97314 | -0.19034 | 1.0566
68 | -0.0075417 | -0.0018869 | 0.0075442 | 0.0018874 | 2.495e-06 | 5.8572e-07 | 0.01153 | 0.01153 | 0.01153 | 0.97323 | -0.18966 | 0.97356 | -0.18726 | 4.2703
69 | 0.00075138 | 0.00018543 | -0.00075138 | -0.00018555 | 8.2247e-09 | -1.211e-07 | 0.0011479 | 0.001148 | 0.001148 | 0.97314 | -0.19034 | 0.97312 | -0.19042 | 0.42517
70 | -0.0085495 | -0.0021394 | 0.0085688 | 0.0021445 | 1.9319e-05 | 5.17e-06 | 0.013066 | 0.013065 | 0.013066 | 0.97356 | -0.18726 | 0.97583 | -0.17091 | 4.8393
71 | 0.00075138 | 0.00018555 | -0.00075135 | -0.00018601 | 3.0899e-08 | -4.5486e-07 | 0.001148 | 0.0011481 | 0.0011481 | 0.97312 | -0.19042 | 0.97308 | -0.19072 | 0.42523
72 | -0.0085688 | -0.0021445 | 0.0085846 | 0.0021488 | 1.587e-05 | 4.2389e-06 | 0.013065 | 0.013065 | 0.013065 | 0.97583 | -0.17091 | 0.97769 | -0.15751 | 4.839
73 | 0.00075135 | 0.00018601 | -0.00075119 | -0.00018827 | 1.5366e-07 | -2.2594e-06 | 0.0011481 | 0.0011489 | 0.0011489 | 0.97308 | -0.19072 | 0.97288 | -0.19222 | 0.42554
74 | -0.0085846 | -0.0021488 | 0.0085868 | 0.0021493 | 2.1107e-06 | 5.6322e-07 | 0.013065 | 0.013064 | 0.013065 | 0.97769 | -0.15751 | 0.97794 | -0.15573 | 4.8387
75 | 0.013884 | 0.0034509 | -0.013848 | -0.0034519 | 3.5947e-05 | -1.0194e-06 | 0.021009 | 0.021014 | 0.021014 | 0.9829 | -0.12064 | 0.98027 | -0.13962 | 2.5943
76 | -0.013884 | -0.0034509 | 0.013898 | 0.0034505 | 1.3976e-05 | -4.1977e-07 | 0.021009 | 0.021007 | 0.021009 | 0.9829 | -0.12064 | 0.98392 | -0.11325 | 2.5937
77 | 0.0085619 | 0.0021279 | -0.0085586 | -0.002127 | 3.3035e-06 | 8.7521e-07 | 0.01299 | 0.01299 | 0.01299 | 0.98027 | -0.13962 | 0.97988 | -0.14246 | 4.8112
78 | 0.0052861 | 0.001324 | -0.0052837 | -0.0013239 | 2.3438e-06 | 1.6631e-07 | 0.0080237 | 0.008024 | 0.008024 | 0.98027 | -0.13962 | 0.97983 | -0.14283 | 2.9719
79 | -0.013898 | -0.0034505 | 0.013907 | 0.0034502 | 9.2048e-06 | -2.8367e-07 | 0.021007 | 0.021005 | 0.021007 | 0.98392 | -0.11325 | 0.98459 | -0.10837 | 2.5934
80 | -0.014551 | -0.0036115 | 0.014552 | 0.0036116 | 1.3087e-06 | 6.3199e-09 | 0.021978 | 0.021978 | 0.021978 | 0.98459 | -0.10837 | 0.98468 | -0.10771 | 2.7134
81 | 0.0080845 | 0.0020082 | -0.0080828 | -0.0020078 | 1.7446e-06 | 4.3713e-07 | 0.01227 | 0.012271 | 0.012271 | 0.97988 | -0.14246 | 0.97967 | -0.14404 | 4.5446
82 | 0.0012835 | 0.00032131 | -0.0012834 | -0.00032165 | 6.8592e-08 | -3.3804e-07 | 0.001949 | 0.0019492 | 0.0019492 | 0.97983 | -0.14283 | 0.97977 | -0.14322 | 0.72191
83 | 0.00049705 | 0.00012336 | -0.00049704 | -0.00012399 | 1.795e-08 | -6.3516e-07 | 0.00075274 | 0.00075297 | 0.00075297 | 0.98201 | -0.12732 | 0.98197 | -0.12758 | 0.27888
84 | -0.00049705 | -0.00012336 | 0.00049706 | 0.00012314 | 6.1465e-09 | -2.1759e-07 | 0.00075274 | 0.00075266 | 0.00075274 | 0.98201 | -0.12732 | 0.98202 | -0.12723 | 0.27879
85 | 0.00044441 | 0.0001108 | -0.00044441 | -0.00011087 | 1.6077e-09 | -7.1291e-08 | 0.00067322 | 0.00067324 | 0.00067324 | 0.98197 | -0.12758 | 0.98197 | -0.12761 | 0.24935
86 | -0.00080117 | -0.00019936 | 0.00080118 | 0.00019927 | 6.0991e-09 | -8.1637e-08 | 0.0012135 | 0.0012134 | 0.0012135 | 0.98202 | -0.12723 | 0.98203 | -0.12717 | 0.44943
87 | -0.00015099 | -3.7842e-05 | 0.00015099 | 3.7336e-05 | 1.3067e-09 | -5.0591e-07 | 0.0002288 | 0.00022862 | 0.0002288 | 0.98196 | -0.12767 | 0.98197 | -0.12761 | 0.084742
88 | -0.00010387 | -2.6033e-05 | 0.00010387 | 2.5815e-05 | 2.6575e-10 | -2.176e-07 | 0.00015738 | 0.0001573 | 0.00015738 | 0.98212 | -0.12652 | 0.98212 | -0.1265 | 0.058288
89 | -0.00031144 | -7.7835e-05 | 0.00031144 | 7.7642e-05 | 2.1285e-09 | -1.9315e-07 | 0.00047178 | 0.00047171 | 0.00047178 | 0.98212 | -0.1265 | 0.98213 | -0.12645 | 0.17473
90 | 0.0080828 | 0.0020078 | -0.0080783 | -0.0020066 | 4.4659e-06 | 1.1195e-06 | 0.012271 | 0.012271 | 0.012271 | 0.97967 | -0.14404 | 0.97911 | -0.14811 | 4.5447
91 | -0.0010113 | -0.00025194 | 0.0010113 | 0.00025177 | 1.9731e-08 | -1.6291e-07 | 0.0015318 | 0.0015318 | 0.0015318 | 0.98203 | -0.12717 | 0.98205 | -0.12703 | 0.56735
92 | 0.00024754 | 6.1531e-05 | -0.00024754 | -6.1742e-05 | 1.4643e-09 | -2.1064e-07 | 0.0003749 | 0.00037498 | 0.00037498 | 0.98205 | -0.12703 | 0.98204 | -0.12707 | 0.13888
93 | -0.0012589 | -0.00031331 | 0.001259 | 0.00031279 | 9.905e-08 | -5.1445e-07 | 0.0019067 | 0.0019065 | 0.0019067 | 0.98205 | -0.12703 | 0.98213 | -0.12645 | 0.70618
94 | 0.00010455 | 2.5904e-05 | -0.00010455 | -2.6202e-05 | 3.6908e-10 | -2.9826e-07 | 0.00015831 | 0.00015841 | 0.00015841 | 0.98204 | -0.12707 | 0.98204 | -0.1271 | 0.058671
95 | -0.0015704 | -0.00039043 | 0.0015707 | 0.00038959 | 2.6493e-07 | -8.4835e-07 | 0.0023782 | 0.0023779 | 0.0023782 | 0.98213 | -0.12645 | 0.9823 | -0.12521 | 0.88081
96 | 0.0010249 | 0.00025583 | -0.0010248 | -0.00025684 | 1.3172e-07 | -1.0141e-06 | 0.001568 | 0.0015683 | 0.0015683 | 0.97245 | -0.19682 | 0.97232 | -0.19775 | 0.58087
97 | -0.0010249 | -0.00025583 | 0.0010249 | 0.00025578 | 5.3462e-09 | -4.1179e-08 | 0.001568 | 0.0015679 | 0.001568 | 0.97245 | -0.19682 | 0.97245 | -0.19678 | 0.58073
98 | -0.0015862 | -0.00039644 | 0.0015863 | 0.00039618 | 8.8498e-08 | -2.6477e-07 | 0.0024267 | 0.0024266 | 0.0024267 | 0.97245 | -0.19678 | 0.97251 | -0.19638 | 0.89879
99 | -0.0019138 | -0.00047557 | 0.0019139 | 0.00047537 | 9.8384e-08 | -1.999e-07 | 0.0028976 | 0.0028975 | 0.0028976 | 0.9823 | -0.12521 | 0.98235 | -0.12483 | 1.0732
100 | -0.0016905 | -0.0004223 | 0.0016905 | 0.00042221 | 3.657e-08 | -9.4666e-08 | 0.0025861 | 0.0025861 | 0.0025861 | 0.97251 | -0.19638 | 0.97253 | -0.19622 | 0.95782
101 | 0.0020813 | 0.00051972 | -0.002081 | -0.00052008 | 2.2674e-07 | -3.5773e-07 | 0.0031834 | 0.0031836 | 0.0031836 | 0.97264 | -0.19543 | 0.97253 | -0.19622 | 1.1791
102 | -0.0021983 | -0.00054906 | 0.0021995 | 0.00054739 | 1.2071e-06 | -1.661e-06 | 0.0033625 | 0.0033617 | 0.0033625 | 0.97264 | -0.19543 | 0.97319 | -0.19142 | 1.2454
103 | -0.0029885 | -0.00074482 | 0.0029891 | 0.00074449 | 5.8213e-07 | -3.3177e-07 | 0.0045679 | 0.0045677 | 0.0045679 | 0.97319 | -0.19142 | 0.97338 | -0.19 | 1.6918
104 | 0.00078895 | 0.00019743 | -0.00078893 | -0.00019772 | 2.2338e-08 | -2.971e-07 | 0.0012062 | 0.0012063 | 0.0012063 | 0.97319 | -0.19142 | 0.97316 | -0.19163 | 0.44678
105 | -0.0031745 | -0.00079096 | 0.0031748 | 0.00079081 | 3.1262e-07 | -1.4441e-07 | 0.0048511 | 0.004851 | 0.0048511 | 0.97338 | -0.19 | 0.97348 | -0.18928 | 1.7967
106 | -0.0033786 | -0.00084189 | 0.003379 | 0.00084172 | 4.6405e-07 | -1.6848e-07 | 0.0051626 | 0.0051624 | 0.0051626 | 0.97348 | -0.18928 | 0.97362 | -0.18828 | 1.9121
107 | 0.00065559 | 0.00016145 | -0.00065557 | -0.00016192 | 2.4317e-08 | -4.7427e-07 | 0.0010009 | 0.0010011 | 0.0010011 | 0.97362 | -0.18828 | 0.97358 | -0.18855 | 0.37078
108 | -0.0040346 | -0.0010032 | 0.0040355 | 0.001003 | 8.9728e-07 | -1.2577e-07 | 0.0061634 | 0.0061632 | 0.0061634 | 0.97362 | -0.18828 | 0.97384 | -0.18664 | 2.2827
109 | 0.0051767 | 0.0012814 | -0.0051736 | -0.0012812 | 3.094e-06 | 2.0013e-07 | 0.007898 | 0.0078984 | 0.0078984 | 0.9746 | -0.18107 | 0.974 | -0.1855 | 2.9253
110 | -0.0051767 | -0.0012814 | 0.0051824 | 0.0012818 | 5.6741e-06 | 3.6362e-07 | 0.007898 | 0.0078974 | 0.007898 | 0.9746 | -0.18107 | 0.9757 | -0.17296 | 2.9252
111 | 0.00060842 | 0.00014565 | -0.00060817 | -0.00015131 | 2.4875e-07 | -5.6617e-06 | 0.0009271 | 0.00092912 | 0.00092912 | 0.974 | -0.1855 | 0.97359 | -0.1886 | 0.34412
112 | 0.0045652 | 0.0011356 | -0.0045645 | -0.0011356 | 7.1428e-07 | -1.8371e-08 | 0.0069713 | 0.0069714 | 0.0069714 | 0.974 | -0.1855 | 0.97384 | -0.18664 | 2.582
113 | 0.00018134 | 4.5437e-05 | -0.00018134 | -4.5448e-05 | 3.9589e-11 | -1.034e-08 | 0.00027655 | 0.00027655 | 0.00027655 | 0.9757 | -0.17296 | 0.9757 | -0.17296 | 0.10243
114 | -0.0053637 | -0.0013272 | 0.0053664 | 0.0013275 | 2.6941e-06 | 2.2867e-07 | 0.0081739 | 0.0081737 | 0.0081739 | 0.9757 | -0.17296 | 0.97621 | -0.16924 | 3.0274
115 | 0.00090441 | 0.00022624 | -0.00090437 | -0.00022666 | 4.0398e-08 | -4.1801e-07 | 0.0013723 | 0.0013725 | 0.0013725 | 0.98054 | -0.138 | 0.9805 | -0.13832 | 0.50833
116 | 0.0003211 | 8.0467e-05 | -0.0003211 | -8.0474e-05 | 8.9249e-11 | -7.562e-09 | 0.00048725 | 0.00048725 | 0.00048725 | 0.9806 | -0.13757 | 0.9806 | -0.13757 | 0.18046
117 | 0.00045239 | 0.00011267 | -0.00045238 | -0.00011299 | 7.5732e-09 | -3.2188e-07 | 0.00068637 | 0.00068649 | 0.00068649 | 0.98039 | -0.13912 | 0.98037 | -0.13924 | 0.25425
118 | 0.0013841 | 0.000341 | -0.0013841 | -0.00034126 | 6.0777e-08 | -2.594e-07 | 0.0020913 | 0.0020914 | 0.0020914 | 0.98385 | -0.11392 | 0.9838 | -0.11424 | 0.7746
119 | -0.006047 | -0.001498 | 0.0060491 | 0.0014984 | 2.0566e-06 | 3.0515e-07 | 0.0092111 | 0.0092109 | 0.0092111 | 0.97621 | -0.16924 | 0.97655 | -0.16673 | 3.4115
120 | -0.0060491 | -0.0014984 | 0.00605 | 0.0014985 | 9.67e-07 | 1.4336e-07 | 0.0092109 | 0.0092108 | 0.0092109 | 0.97655 | -0.16673 | 0.97671 | -0.16555 | 3.4114
121 | -0.0077491 | -0.0019243 | 0.0077675 | 0.0019287 | 1.8394e-05 | 4.4179e-06 | 0.011799 | 0.011798 | 0.011799 | 0.97671 | -0.16555 | 0.97911 | -0.14811 | 4.3701
122 | 0.00060817 | 0.00015131 | -0.00060813 | -0.00015241 | 4.8305e-08 | -1.096e-06 | 0.00092912 | 0.00092952 | 0.00092952 | 0.97359 | -0.1886 | 0.97351 | -0.18918 | 0.34427
123 | 0.0010502 | 0.00025858 | -0.00105 | -0.00025969 | 1.444e-07 | -1.1104e-06 | 0.001587 | 0.0015874 | 0.0015874 | 0.98367 | -0.11524 | 0.98353 | -0.11626 | 0.58792
124 | 0.00044 | 0.00010949 | -0.00043998 | -0.00011027 | 1.7172e-08 | -7.8178e-07 | 0.00066541 | 0.00066569 | 0.00066569 | 0.98353 | -0.11626 | 0.98349 | -0.11655 | 0.24655
125 | 0.00061002 | 0.0001502 | -0.00060992 | -0.00015252 | 9.8485e-08 | -2.316e-06 | 0.00092197 | 0.0009228 | 0.0009228 | 0.98353 | -0.11626 | 0.98337 | -0.11745 | 0.34178
126 | 0.00055657 | 0.00013711 | -0.0005565 | -0.00013924 | 7.8377e-08 | -2.1304e-06 | 0.00084981 | 0.00085058 | 0.00085058 | 0.97358 | -0.18855 | 0.97344 | -0.18959 | 0.31503
127 | 0.00045183 | 0.00011301 | -0.00045183 | -0.00011324 | 5.526e-09 | -2.2869e-07 | 0.00069059 | 0.00069067 | 0.00069067 | 0.97344 | -0.18959 | 0.97343 | -0.18968 | 0.25581
128 | -0.18662 | -0.046895 | 0.18731 | 0.047158 | 0.00069027 | 0.00026383 | 0.27942 | 0.27942 | 0.27942 | 0.99398 | -0.041951 | 0.99777 | -0.015472 | 34.4964
129 | -0.18899 | -0.047578 | 0.18915 | 0.04764 | 0.00016241 | 6.208e-05 | 0.28192 | 0.28192 | 0.28192 | 0.99777 | -0.015472 | 0.99866 | -0.0093259 | 34.8046
130 | 0.0004902 | 0.00012258 | -0.00049019 | -0.00012285 | 7.0418e-09 | -2.7409e-07 | 0.0007303 | 0.0007304 | 0.0007304 | 0.99866 | -0.0093259 | 0.99864 | -0.0094299 | 0.27052
131 | -0.18964 | -0.047763 | 0.18989 | 0.047857 | 0.00024759 | 9.4643e-05 | 0.28265 | 0.28265 | 0.28265 | 0.99866 | -0.0093259 | 1 | 0 | 34.8947
132 | 0.0033941 | 0.00085029 | -0.0033937 | -0.00085046 | 3.8494e-07 | -1.692e-07 | 0.0050504 | 0.0050505 | 0.0050505 | 1 | 0 | 0.99988 | -0.00081971 | 1.8706
133 | 0.0028972 | 0.00072603 | -0.0028971 | -0.00072609 | 9.1957e-08 | -6.8603e-08 | 0.0043116 | 0.0043117 | 0.0043117 | 0.99988 | -0.00081971 | 0.99985 | -0.001049 | 1.5969
134 | 9.8151e-05 | 2.4209e-05 | -9.8151e-05 | -2.4599e-05 | 4.2817e-10 | -3.9005e-07 | 0.00014884 | 0.00014897 | 0.00014897 | 0.98037 | -0.13924 | 0.98037 | -0.13928 | 0.055176
135 | -0.0038878 | -0.00097436 | 0.0038881 | 0.0009743 | 3.2118e-07 | -6.3542e-08 | 0.0058956 | 0.0058956 | 0.0058956 | 0.98125 | -0.13205 | 0.98133 | -0.13145 | 2.1836
136 | 0.022396 | 0.0056135 | -0.022393 | -0.0056125 | 2.7332e-06 | 1.0033e-06 | 0.03396 | 0.03396 | 0.03396 | 0.98133 | -0.13145 | 0.98121 | -0.13233 | 12.5778
137 | -0.028711 | -0.0071956 | 0.028732 | 0.0072035 | 2.101e-05 | 7.8563e-06 | 0.043535 | 0.043535 | 0.043535 | 0.98133 | -0.13145 | 0.98207 | -0.12617 | 16.124
138 | 0.0024265 | 0.00060789 | -0.0024263 | -0.00060809 | 1.8283e-07 | -2.0311e-07 | 0.0036793 | 0.0036794 | 0.0036794 | 0.98133 | -0.13145 | 0.98125 | -0.132 | 1.3627
139 | 0.0054651 | 0.0013696 | -0.0054644 | -0.0013695 | 7.0302e-07 | 6.325e-08 | 0.0082878 | 0.0082879 | 0.0082879 | 0.98121 | -0.13233 | 0.98107 | -0.13326 | 3.0696
140 | -0.031157 | -0.0078112 | 0.031165 | 0.0078143 | 8.1314e-06 | 3.0535e-06 | 0.047209 | 0.047209 | 0.047209 | 0.98207 | -0.12617 | 0.98233 | -0.12429 | 17.4848

## res_trafo
| p_hv_mw | q_hv_mvar | p_lv_mw | q_lv_mvar | pl_mw | ql_mvar | i_hv_ka | i_lv_ka | vm_hv_pu | va_hv_degree | vm_lv_pu | va_lv_degree | loading_percent
0 | 2.5187e-16 | 8.8016e-16 | 0.00079998 | 7.4552e-08 | 0.00079998 | 7.4552e-08 | 2.6429e-17 | 0.0011547 | 0.99998 | 149.9947 | 1 | 0 | 0.31999

## res_ext_grid
| p_mw | q_mvar
0 | 0.19463 | 0.048846

## res_load
| p_mw | q_mvar
0 | 0.0011521 | 0.00028875
1 | 0.0047975 | 0.0012024
2 | 0.0028413 | 0.00071208
3 | 0.0013269 | 0.00033255
4 | 0.0022967 | 0.00057562
5 | 0.0038246 | 0.00095855
6 | 0.017603 | 0.0044118
7 | 0.0070331 | 0.0017627
8 | 0.0080153 | 0.0020088
9 | 0.00058432 | 0.00014644
10 | 0.013296 | 0.0033324
11 | 0.0074706 | 0.0018723
12 | 0.00039268 | 9.8415e-05
13 | 0.0085604 | 0.0021454
14 | 0.00022812 | 5.7172e-05
15 | 0.00013053 | 3.2713e-05
16 | 0.0012463 | 0.00031236
17 | 0.0048833 | 0.0012239
18 | 0.00022292 | 5.5869e-05
19 | 0.010497 | 0.0026308
20 | 0.00016923 | 4.2413e-05
21 | 7.8443e-05 | 1.966e-05
22 | 0.0028274 | 0.00070862
23 | 0.0010963 | 0.00027476
24 | 0.00024205 | 6.0664e-05
25 | 0.00031186 | 7.8158e-05
26 | 0.00027206 | 6.8186e-05
27 | 0.00041137 | 0.0001031
28 | 0.0075505 | 0.0018923
29 | 0.00042416 | 0.0001063
30 | 0.0033874 | 0.00084896
31 | 0.0057021 | 0.0014291
32 | 0.00016242 | 4.0706e-05
33 | 0.00052485 | 0.00013154
34 | 8.5056e-05 | 2.1317e-05
35 | 0.0011591 | 0.0002905
36 | 0.0056753 | 0.0014224
37 | 0.0011149 | 0.00027942
38 | 0.0010052 | 0.00025193
39 | 0.00075119 | 0.00018827
40 | 0.0035671 | 0.00089399
41 | 0.00064382 | 0.00016136
42 | 0.00047406 | 0.00011881
43 | 0.0040002 | 0.0010026
44 | 5.2629e-05 | 1.319e-05
45 | 0.00030411 | 7.6218e-05
46 | 0.00015099 | 3.7842e-05
47 | 0.00029341 | 7.3537e-05
48 | 0.00010387 | 2.6033e-05
49 | 0.00020756 | 5.202e-05
50 | 0.0015906 | 0.00039863
51 | 0.0012834 | 0.00032165
52 | 0.00021013 | 5.2663e-05
53 | 0.000143 | 3.5838e-05
54 | 0.0010248 | 0.00025684
55 | 0.00056124 | 0.00014066
56 | 0.00010455 | 2.6202e-05
57 | 0.00034309 | 8.5987e-05
58 | 0.00010423 | 2.6122e-05
59 | 0.00011705 | 2.9335e-05
60 | 0.00039051 | 9.787e-05
61 | 0.00018541 | 4.6467e-05
62 | 0.00078893 | 0.00019772
63 | 0.0002038 | 5.1078e-05
64 | 0.00010733 | 2.6899e-05
65 | 0.00010007 | 2.5081e-05
66 | 8.3958e-05 | 2.1042e-05
67 | 0.00016301 | 4.0853e-05
68 | 0.00011634 | 2.9158e-05
69 | 0.00012011 | 3.0103e-05
70 | 0.00068061 | 0.00017058
71 | 0.00018134 | 4.5448e-05
72 | 0.001699 | 0.00042581
73 | 0.00031085 | 7.7907e-05
74 | 0.00052894 | 0.00013257
75 | 5.1216e-05 | 1.2836e-05
76 | 0.00043998 | 0.00011027
77 | 0.00090437 | 0.00022666
78 | 9.8993e-05 | 2.481e-05
79 | 0.00060813 | 0.00015241
80 | 0.00010466 | 2.6231e-05
81 | 0.00045183 | 0.00011324
82 | 0.0003211 | 8.0474e-05
83 | 0.013341 | 0.0033436
84 | 0.0016744 | 0.00041964
85 | 0.00049019 | 0.00012285
86 | 0.00055029 | 0.00013792
87 | 0.00049649 | 0.00012443
88 | 0.00035423 | 8.8778e-05
89 | 9.8151e-05 | 2.4599e-05
90 | 0.0028971 | 0.00072609
91 | 0.0038878 | 0.00097436
92 | 0.0024249 | 0.00060774
93 | 0.0024263 | 0.00060809
94 | 0.0054644 | 0.0013695
95 | 0.0035448 | 0.00088842

## dtypes
| element | column | dtype
0 | bus | name | object
1 | bus | vn_kv | float64
2 | bus | type | object
3 | bus | zone | object
4 | bus | in_service | bool
5 | load | name | object
6 | load | bus | uint32
7 | load | p_mw | float64
8 | load | q_mvar | float64
9 | load | const_z_percent | float64
10 | load | const_i_percent | float64
11 | load | sn_mva | float64
12 | load | scaling | float64
13 | load | in_service | bool
14 | load | type | object
15 | ext_grid | name | object
16 | ext_grid | bus | uint32
17 | ext_grid | vm_pu | float64
18 | ext_grid | va_degree | float64
19 | ext_grid | slack_weight | float64
20 | ext_grid | in_service | bool
21 | line | name | object
22 | line | std_type | object
23 | line | from_bus | uint32
24 | line | to_bus | uint32
25 | line | length_km | float64
26 | line | r_ohm_per_km | float64
27 | line | x_ohm_per_km | float64
28 | line | c_nf_per_km | float64
29 | line | g_us_per_km | float64
30 | line | max_i_ka | float64
31 | line | df | float64
32 | line | parallel | uint32
33 | line | type | object
34 | line | in_service | bool
35 | trafo | name | object
36 | trafo | std_type | object
37 | trafo | hv_bus | uint32
38 | trafo | lv_bus | uint32
39 | trafo | sn_mva | float64
40 | trafo | vn_hv_kv | float64
41 | trafo | vn_lv_kv | float64
42 | trafo | vk_percent | float64
43 | trafo | vkr_percent | float64
44 | trafo | pfe_kw | float64
45 | trafo | i0_percent | float64
46 | trafo | shift_degree | float64
47 | trafo | tap_side | object
48 | trafo | tap_neutral | int32
49 | trafo | tap_min | int32
50 | trafo | tap_max | int32
51 | trafo | tap_step_percent | float64
52 | trafo | tap_step_degree | float64
53 | trafo | tap_pos | int32
54 | trafo | tap_phase_shifter | bool
55 | trafo | parallel | uint32
56 | trafo | df | float64
57 | trafo | in_service | bool
58 | line_geodata | coords | object
59 | bus_geodata | x | float64
60 | bus_geodata | y | float64
61 | bus_geodata | coords | object
62 | res_bus | vm_pu | float64
63 | res_bus | va_degree | float64
64 | res_bus | p_mw | float64
65 | res_bus | q_mvar | float64
66 | res_line | p_from_mw | float64
67 | res_line | q_from_mvar | float64
68 | res_line | p_to_mw | float64
69 | res_line | q_to_mvar | float64
70 | res_line | pl_mw | float64
71 | res_line | ql_mvar | float64
72 | res_line | i_from_ka | float64
73 | res_line | i_to_ka | float64
74 | res_line | i_ka | float64
75 | res_line | vm_from_pu | float64
76 | res_line | va_from_degree | float64
77 | res_line | vm_to_pu | float64
78 | res_line | va_to_degree | float64
79 | res_line | loading_percent | float64
80 | res_trafo | p_hv_mw | float64
81 | res_trafo | q_hv_mvar | float64
82 | res_trafo | p_lv_mw | float64
83 | res_trafo | q_lv_mvar | float64
84 | res_trafo | pl_mw | float64
85 | res_trafo | ql_mvar | float64
86 | res_trafo | i_hv_ka | float64
87 | res_trafo | i_lv_ka | float64
88 | res_trafo | vm_hv_pu | float64
89 | res_trafo | va_hv_degree | float64
90 | res_trafo | vm_lv_pu | float64
91 | res_trafo | va_lv_degree | float64
92 | res_trafo | loading_percent | float64
93 | res_ext_grid | p_mw | float64
94 | res_ext_grid | q_mvar | float64
95 | res_load | p_mw | float64
96 | res_load | q_mvar | float64

## parameters
| version | format_version | converged | OPF_converged | name | f_hz | sn_mva
0 | 2.14.6 | 2.14.0 | TRUE | FALSE |  | 50 | 1