## bus
| name | vn_kv | type | zone | in_service
0 | bus_LV_1151-64_0_2_node_0 | 0.4 | n |  | TRUE
1 | bus_LV_1151-64_0_2_node_1 | 0.4 | n |  | TRUE
2 | bus_LV_1151-64_0_2_node_2 | 0.4 | n |  | TRUE
3 | bus_LV_1151-64_0_2_node_3 | 0.4 | n |  | TRUE
4 | bus_LV_1151-64_0_2_node_15 | 0.4 | n |  | TRUE
5 | bus_LV_1151-64_0_2_node_4 | 0.4 | n |  | TRUE
6 | bus_LV_1151-64_0_2_node_20 | 0.4 | n |  | TRUE
7 | bus_LV_1151-64_0_2_node_14 | 0.4 | n |  | TRUE
8 | bus_LV_1151-64_0_2_node_16 | 0.4 | n |  | TRUE
9 | bus_LV_1151-64_0_2_node_33 | 0.4 | n |  | TRUE
10 | bus_LV_1151-64_0_2_node_29 | 0.4 | n |  | TRUE
11 | bus_LV_1151-64_0_2_node_9 | 0.4 | n |  | TRUE
12 | bus_LV_1151-64_0_2_node_12 | 0.4 | n |  | TRUE
13 | bus_LV_1151-64_0_2_node_17 | 0.4 | n |  | TRUE
14 | bus_LV_1151-64_0_2_node_36 | 0.4 | n |  | TRUE
15 | bus_LV_1151-64_0_2_node_13 | 0.4 | n |  | TRUE
16 | bus_LV_1151-64_0_2_node_18 | 0.4 | n |  | TRUE
17 | bus_LV_1151-64_0_2_node_32 | 0.4 | n |  | TRUE
18 | bus_LV_1151-64_0_2_node_19 | 0.4 | n |  | TRUE
19 | bus_LV_1151-64_0_2_node_27 | 0.4 | n |  | TRUE
20 | bus_LV_1151-64_0_2_node_30 | 0.4 | n |  | TRUE
21 | bus_LV_1151-64_0_2_node_28 | 0.4 | n |  | TRUE
22 | bus_LV_1151-64_0_2_node_5 | 0.4 | n |  | TRUE
23 | bus_LV_1151-64_0_2_node_6 | 0.4 | n |  | TRUE
24 | bus_LV_1151-64_0_2_node_7 | 0.4 | n |  | TRUE
25 | bus_LV_1151-64_0_2_node_8 | 0.4 | n |  | TRUE
26 | bus_LV_1151-64_0_2_node_10 | 0.4 | n |  | TRUE
27 | bus_LV_1151-64_0_2_node_11 | 0.4 | n |  | TRUE
28 | bus_LV_1151-64_0_2_node_26 | 0.4 | n |  | TRUE
29 | bus_LV_1151-64_0_2_node_25 | 0.4 | n |  | TRUE
30 | bus_LV_1151-64_0_2_node_35 | 0.4 | n |  | TRUE
31 | bus_LV_1151-64_0_2_node_38 | 0.4 | n |  | TRUE
32 | bus_LV_1151-64_0_2_node_31 | 0.4 | n |  | TRUE
33 | bus_LV_1151-64_0_2_node_45 | 0.4 | n |  | TRUE
34 | bus_LV_1151-64_0_2_node_42 | 0.4 | n |  | TRUE
35 | bus_LV_1151-64_0_2_node_41 | 0.4 | n |  | TRUE
36 | bus_LV_1151-64_0_2_node_21 | 0.4 | n |  | TRUE
37 | bus_LV_1151-64_0_2_node_22 | 0.4 | n |  | TRUE
38 | bus_LV_1151-64_0_2_node_23 | 0.4 | n |  | TRUE
39 | bus_LV_1151-64_0_2_node_24 | 0.4 | n |  | TRUE
40 | bus_LV_1151-64_0_2_node_37 | 0.4 | n |  | TRUE
41 | bus_LV_1151-64_0_2_node_40 | 0.4 | n |  | TRUE
42 | bus_LV_1151-64_0_2_node_43 | 0.4 | n |  | TRUE
43 | bus_LV_1151-64_0_2_node_39 | 0.4 | n |  | TRUE
44 | bus_LV_1151-64_0_2_node_44 | 0.4 | n |  | TRUE
45 | bus_MV_128_0_node_239 | 20 | n |  | TRUE

## load
| name | bus | p_mw | q_mvar | const_z_percent | const_i_percent | sn_mva | scaling | in_service | type
0 | LV_1151-64_0_2_load_0 | 0 | 0.0010084 | 0.00025273 | 0 | 0 |  | 1 | TRUE | wye
1 | LV_1151-64_0_2_load_1 | 1 | 0.0016825 | 0.00042168 | 0 | 0 |  | 1 | TRUE | wye
2 | LV_1151-64_0_2_load_2 | 2 | 0.0068287 | 0.0017114 | 0 | 0 |  | 1 | TRUE | wye
3 | LV_1151-64_0_2_load_3 | 3 | 0.0014924 | 0.00037402 | 0 | 0 |  | 1 | TRUE | wye
4 | LV_1151-64_0_2_load_16 | 8 | 0.0024691 | 0.00061882 | 0 | 0 |  | 1 | TRUE | wye
5 | LV_1151-64_0_2_load_33 | 9 | 0.0060116 | 0.0015066 | 0 | 0 |  | 1 | TRUE | wye
6 | LV_1151-64_0_2_load_29 | 10 | 0.0019339 | 0.00048468 | 0 | 0 |  | 1 | TRUE | wye
7 | LV_1151-64_0_2_load_9 | 11 | 0.0030065 | 0.00075349 | 0 | 0 |  | 1 | TRUE | wye
8 | LV_1151-64_0_2_load_12 | 12 | 0.0018187 | 0.00045581 | 0 | 0 |  | 1 | TRUE | wye
9 | LV_1151-64_0_2_load_13 | 15 | 0.0022004 | 0.00055146 | 0 | 0 |  | 1 | TRUE | wye
10 | LV_1151-64_0_2_load_27 | 19 | 0.0038601 | 0.00096743 | 0 | 0 |  | 1 | TRUE | wye
11 | LV_1151-64_0_2_load_28 | 21 | 0.0105 | 0.0026315 | 0 | 0 |  | 1 | TRUE | wye
12 | LV_1151-64_0_2_load_5 | 22 | 0.0017 | 0.00042607 | 0 | 0 |  | 1 | TRUE | wye
13 | LV_1151-64_0_2_load_6 | 23 | 0.0020354 | 0.00051011 | 0 | 0 |  | 1 | TRUE | wye
14 | LV_1151-64_0_2_load_7 | 24 | 0.0026068 | 0.00065333 | 0 | 0 |  | 1 | TRUE | wye
15 | LV_1151-64_0_2_load_8 | 25 | 0.028503 | 0.0071436 | 0 | 0 |  | 1 | TRUE | wye
16 | LV_1151-64_0_2_load_10 | 26 | 0.00075884 | 0.00019018 | 0 | 0 |  | 1 | TRUE | wye
17 | LV_1151-64_0_2_load_11 | 27 | 0.0020073 | 0.00050308 | 0 | 0 |  | 1 | TRUE | wye
18 | LV_1151-64_0_2_load_26 | 28 | 0.0023855 | 0.00059785 | 0 | 0 |  | 1 | TRUE | wye
19 | LV_1151-64_0_2_load_25 | 29 | 0.0061427 | 0.0015395 | 0 | 0 |  | 1 | TRUE | wye
20 | LV_1151-64_0_2_load_35 | 30 | 0.0026307 | 0.00065931 | 0 | 0 |  | 1 | TRUE | wye
21 | LV_1151-64_0_2_load_38 | 31 | 0.00099056 | 0.00024826 | 0 | 0 |  | 1 | TRUE | wye
22 | LV_1151-64_0_2_load_45 | 33 | 0.0027476 | 0.00068861 | 0 | 0 |  | 1 | TRUE | wye
23 | LV_1151-64_0_2_load_42 | 34 | 0.00098323 | 0.00024642 | 0 | 0 |  | 1 | TRUE | wye
24 | LV_1151-64_0_2_load_41 | 35 | 0.00068684 | 0.00017214 | 0 | 0 |  | 1 | TRUE | wye
25 | LV_1151-64_0_2_load_21 | 36 | 0.00098359 | 0.00024651 | 0 | 0 |  | 1 | TRUE | wye
26 | LV_1151-64_0_2_load_22 | 37 | 0.00099056 | 0.00024826 | 0 | 0 |  | 1 | TRUE | wye
27 | LV_1151-64_0_2_load_23 | 38 | 0.0075804 | 0.0018998 | 0 | 0 |  | 1 | TRUE | wye
28 | LV_1151-64_0_2_load_24 | 39 | 0.00092076 | 0.00023077 | 0 | 0 |  | 1 | TRUE | wye
29 | LV_1151-64_0_2_load_37 | 40 | 0.00092076 | 0.00023077 | 0 | 0 |  | 1 | TRUE | wye
30 | LV_1151-64_0_2_load_40 | 41 | 0.0012488 | 0.00031299 | 0 | 0 |  | 1 | TRUE | wye
31 | LV_1151-64_0_2_load_43 | 42 | 0.0009828 | 0.00024631 | 0 | 0 |  | 1 | TRUE | wye
32 | LV_1151-64_0_2_load_39 | 43 | 0.0015907 | 0.00039867 | 0 | 0 |  | 1 | TRUE | wye
33 | LV_1151-64_0_2_load_44 | 44 | 0.0009836 | 0.00024651 | 0 | 0 |  | 1 | TRUE | wye

## ext_grid
| name | bus | vm_pu | va_degree | slack_weight | in_service
0 |  | 28 | 1 | 0 | 1 | TRUE

## line
| name | std_type | from_bus | to_bus | length_km | r_ohm_per_km | x_ohm_per_km | c_nf_per_km | g_us_per_km | max_i_ka | df | parallel | type | in_service
0 | LV_1151-64_0_2_line_0 | NAYY 4x150 SE | 0 | 1 | 0.0075012 | 0.208 | 0.08 | 261 | 0 | 0.27 | 1 | 1 | cs | TRUE
1 | LV_1151-64_0_2_line_1 | NAYY 4x150 SE | 0 | 2 | 0.021059 | 0.208 | 0.08 | 261 | 0 | 0.27 | 1 | 1 | cs | TRUE
2 | LV_1151-64_0_2_line_2 | NAYY 4x150 SE | 1 | 3 | 0.014878 | 0.208 | 0.08 | 261 | 0 | 0.27 | 1 | 1 | cs | TRUE
3 | LV_1151-64_0_2_line_3 | NAYY 4x150 SE | 3 | 4 | 0.013721 | 0.208 | 0.08 | 261 | 0 | 0.27 | 1 | 1 | cs | TRUE
4 | LV_1151-64_0_2_line_4 | NAYY 4x150 SE | 4 | 8 | 0.017437 | 0.208 | 0.08 | 261 | 0 | 0.27 | 1 | 1 | cs | TRUE
5 | LV_1151-64_0_2_line_5 | NAYY 4x150 SE | 5 | 6 | 0.04423 | 0.208 | 0.08 | 261 | 0 | 0.27 | 1 | 1 | cs | TRUE
6 | LV_1151-64_0_2_line_6 | NAYY 4x150 SE | 5 | 7 | 0.017639 | 0.208 | 0.08 | 261 | 0 | 0.27 | 1 | 1 | cs | TRUE
7 | LV_1151-64_0_2_line_7 | NAYY 4x150 SE | 6 | 9 | 0.046359 | 0.208 | 0.08 | 261 | 0 | 0.27 | 1 | 1 | cs | TRUE
8 | LV_1151-64_0_2_line_8 | NAYY 4x150 SE | 6 | 10 | 0.046695 | 0.208 | 0.08 | 261 | 0 | 0.27 | 1 | 1 | cs | TRUE
9 | LV_1151-64_0_2_line_9 | NAYY 4x150 SE | 7 | 11 | 0.022703 | 0.208 | 0.08 | 261 | 0 | 0.27 | 1 | 1 | cs | TRUE
10 | LV_1151-64_0_2_line_10 | NAYY 4x150 SE | 7 | 12 | 0.037038 | 0.208 | 0.08 | 261 | 0 | 0.27 | 1 | 1 | cs | TRUE
11 | LV_1151-64_0_2_line_11 | NAYY 4x150 SE | 8 | 30 | 0.017383 | 0.208 | 0.08 | 261 | 0 | 0.27 | 1 | 1 | cs | TRUE
12 | LV_1151-64_0_2_line_12 | NAYY 4x150 SE | 10 | 21 | 0.02577 | 0.208 | 0.08 | 261 | 0 | 0.27 | 1 | 1 | cs | TRUE
13 | LV_1151-64_0_2_line_13 | NAYY 4x150 SE | 11 | 24 | 0.027082 | 0.208 | 0.08 | 261 | 0 | 0.27 | 1 | 1 | cs | TRUE
14 | LV_1151-64_0_2_line_14 | NAYY 4x150 SE | 12 | 26 | 0.018966 | 0.208 | 0.08 | 261 | 0 | 0.27 | 1 | 1 | cs | TRUE
15 | LV_1151-64_0_2_line_15 | NAYY 4x150 SE | 13 | 14 | 0.004182 | 0.208 | 0.08 | 261 | 0 | 0.27 | 1 | 1 | cs | TRUE
16 | LV_1151-64_0_2_line_16 | NAYY 4x150 SE | 13 | 15 | 0.004623 | 0.208 | 0.08 | 261 | 0 | 0.27 | 1 | 1 | cs | TRUE
17 | LV_1151-64_0_2_line_17 | NAYY 4x150 SE | 14 | 30 | 0.013768 | 0.208 | 0.08 | 261 | 0 | 0.27 | 1 | 1 | cs | TRUE
18 | LV_1151-64_0_2_line_18 | NAYY 4x150 SE | 15 | 27 | 0.022784 | 0.208 | 0.08 | 261 | 0 | 0.27 | 1 | 1 | cs | TRUE
19 | LV_1151-64_0_2_line_19 | NAYY 4x150 SE | 16 | 17 | 0.062477 | 0.208 | 0.08 | 261 | 0 | 0.27 | 1 | 1 | cs | TRUE
20 | LV_1151-64_0_2_line_20 | NAYY 4x150 SE | 16 | 18 | 0.020208 | 0.208 | 0.08 | 261 | 0 | 0.27 | 1 | 2 | cs | TRUE
21 | LV_1151-64_0_2_line_21 | NAYY 4x150 SE | 16 | 19 | 0.025594 | 0.208 | 0.08 | 261 | 0 | 0.27 | 1 | 2 | cs | TRUE
22 | LV_1151-64_0_2_line_22 | NAYY 4x150 SE | 17 | 31 | 0.051548 | 0.208 | 0.08 | 261 | 0 | 0.27 | 1 | 1 | cs | TRUE
23 | LV_1151-64_0_2_line_23 | NAYY 4x150 SE | 17 | 32 | 0.003798 | 0.208 | 0.08 | 261 | 0 | 0.27 | 1 | 1 | cs | TRUE
24 | LV_1151-64_0_2_line_24 | NAYY 4x150 SE | 18 | 20 | 0.086493 | 0.208 | 0.08 | 261 | 0 | 0.27 | 1 | 1 | cs | TRUE
25 | LV_1151-64_0_2_line_25 | NAYY 4x150 SE | 18 | 21 | 0.029352 | 0.208 | 0.08 | 261 | 0 | 0.27 | 1 | 1 | cs | TRUE
26 | LV_1151-64_0_2_line_26 | NAYY 4x150 SE | 19 | 29 | 0.045718 | 0.208 | 0.08 | 261 | 0 | 0.27 | 1 | 2 | cs | TRUE
27 | LV_1151-64_0_2_line_27 | NAYY 4x150 SE | 20 | 35 | 0.022439 | 0.208 | 0.08 | 261 | 0 | 0.27 | 1 | 1 | cs | TRUE
28 | LV_1151-64_0_2_line_28 | NAYY 4x150 SE | 22 | 23 | 0.021048 | 0.208 | 0.08 | 261 | 0 | 0.27 | 1 | 1 | cs | TRUE
29 | LV_1151-64_0_2_line_29 | NAYY 4x150 SE | 22 | 24 | 0.017172 | 0.208 | 0.08 | 261 | 0 | 0.27 | 1 | 1 | cs | TRUE
30 | LV_1151-64_0_2_line_30 | NAYY 4x150 SE | 23 | 25 | 0.0096071 | 0.208 | 0.08 | 261 | 0 | 0.27 | 1 | 1 | cs | TRUE
31 | LV_1151-64_0_2_line_31 | NAYY 4x150 SE | 26 | 27 | 0.0030823 | 0.208 | 0.08 | 261 | 0 | 0.27 | 1 | 1 | cs | TRUE
32 | LV_1151-64_0_2_line_32 | NAYY 4x150 SE | 28 | 29 | 0.027587 | 0.208 | 0.08 | 261 | 0 | 0.27 | 1 | 2 | cs | TRUE
33 | LV_1151-64_0_2_line_33 | NAYY 4x150 SE | 31 | 40 | 0.0018145 | 0.208 | 0.08 | 261 | 0 | 0.27 | 1 | 1 | cs | TRUE
34 | LV_1151-64_0_2_line_34 | NAYY 4x150 SE | 32 | 33 | 0.033609 | 0.208 | 0.08 | 261 | 0 | 0.27 | 1 | 1 | cs | TRUE
35 | LV_1151-64_0_2_line_35 | NAYY 4x150 SE | 32 | 34 | 0.041201 | 0.208 | 0.08 | 261 | 0 | 0.27 | 1 | 1 | cs | TRUE
36 | LV_1151-64_0_2_line_36 | NAYY 4x150 SE | 34 | 42 | 0.0051916 | 0.208 | 0.08 | 261 | 0 | 0.27 | 1 | 1 | cs | TRUE
37 | LV_1151-64_0_2_line_37 | NAYY 4x150 SE | 35 | 41 | 0.024695 | 0.208 | 0.08 | 261 | 0 | 0.27 | 1 | 1 | cs | TRUE
38 | LV_1151-64_0_2_line_38 | NAYY 4x150 SE | 36 | 37 | 0.012245 | 0.208 | 0.08 | 261 | 0 | 0.27 | 1 | 1 | cs | TRUE
39 | LV_1151-64_0_2_line_39 | NAYY 4x150 SE | 36 | 38 | 0.0014982 | 0.208 | 0.08 | 261 | 0 | 0.27 | 1 | 1 | cs | TRUE
40 | LV_1151-64_0_2_line_40 | NAYY 4x150 SE | 37 | 39 | 0.00059163 | 0.208 | 0.08 | 261 | 0 | 0.27 | 1 | 1 | cs | TRUE
41 | LV_1151-64_0_2_line_41 | NAYY 4x150 SE | 39 | 40 | 0.00085817 | 0.208 | 0.08 | 261 | 0 | 0.27 | 1 | 1 | cs | TRUE
42 | LV_1151-64_0_2_line_42 | NAYY 4x150 SE | 41 | 43 | 0.0022066 | 0.208 | 0.08 | 261 | 0 | 0.27 | 1 | 1 | cs | TRUE
43 | LV_1151-64_0_2_line_43 | NAYY 4x150 SE | 42 | 44 | 0.00054737 | 0.208 | 0.08 | 261 | 0 | 0.27 | 1 | 1 | cs | TRUE

## trafo
| name | std_type | hv_bus | lv_bus | sn_mva | vn_hv_kv | vn_lv_kv | vk_percent | vkr_percent | pfe_kw | i0_percent | shift_degree | tap_side | tap_neutral | tap_min | tap_max | tap_step_percent | tap_step_degree | tap_pos | tap_phase_shifter | parallel | df | in_service
0 | LV_1151-64_0_2_trafo_26 | 0.25 MVA 20/0.4 kV | 45 | 28 | 0.25 | 20 | 0.4 | 6 | 1.44 | 0.8 | 0.32 | 150 | hv | 0 | -2 | 2 | 2.5 | 0 | 0 | FALSE | 1 | 1 | TRUE

## line_geodata
| x0 | y0 | x1 | y1 | x2 | y2 | x3 | y3 | x4 | y4 | x5 | y5 | x6 | y6
0 | 2640020.2282 | 1221130.9355 | 2640020.2282 | 1221130.9355 | 2640026.0241 | 1221126.3828 | 2640026.0988 | 1221126.2752
1 | 2639999.8654 | 1221129.3032 | 2640003.181 | 1221131.1545 | 2640009.5152 | 1221132.2977 | 2640015.1311 | 1221131.9574 | 2640020.2282 | 1221130.9355
2 | 2640026.0988 | 1221126.2752 | 2640034.2206 | 1221114.5641 | 2640034.5315 | 1221114.0202
3 | 2640041.1248 | 1221102.003 | 2640040.4383 | 1221103.6882 | 2640034.5315 | 1221114.0202
4 | 2640041.1248 | 1221102.003 | 2640054.4079 | 1221107.6511 | 2640057.1744 | 1221108.8182
5 | 2639961.2581 | 1221068.2247 | 2639973.717 | 1221073.5002 | 2639996.8123 | 1221083.172 | 2640002.1225 | 1221085.4312
6 | 2640002.1225 | 1221085.4312 | 2640003.5896 | 1221081.5943 | 2640011.7666 | 1221085.1069 | 2640013.7897 | 1221080.9402
7 | 2639961.2581 | 1221068.2247 | 2639950.8414 | 1221102.3197 | 2639940.5837 | 1221099.1379
8 | 2639961.2581 | 1221068.2247 | 2639936.5369 | 1221057.7639 | 2639918.2643 | 1221050.0046
9 | 2640013.7897 | 1221080.9402 | 2640023.7143 | 1221060.521
10 | 2640013.7897 | 1221080.9402 | 2640047.9123 | 1221095.3431
11 | 2640057.1744 | 1221108.8182 | 2640073.191 | 1221115.5747
12 | 2639894.6404 | 1221039.7133 | 2639895.6442 | 1221040.2018 | 2639905.2802 | 1221044.4911 | 2639918.2643 | 1221050.0046
13 | 2640023.7143 | 1221060.521 | 2640033.7668 | 1221039.8386 | 2640035.0749 | 1221035.9673
14 | 2640047.9123 | 1221095.3431 | 2640065.3857 | 1221102.7185
15 | 2640087.4652 | 1221117.0567 | 2640086.2158 | 1221120.0946 | 2640085.8764 | 1221120.9261
16 | 2640087.4652 | 1221117.0567 | 2640088.7301 | 1221113.9634 | 2640089.216 | 1221112.777
17 | 2640085.8764 | 1221120.9261 | 2640073.191 | 1221115.5747
18 | 2640089.216 | 1221112.777 | 2640068.2254 | 1221103.9171
19 | 2639882.3686 | 1220954.0505 | 2639872.8396 | 1220984.7717 | 2639862.7146 | 1221011.6089 | 2639862.1354 | 1221013.1393
20 | 2639862.1354 | 1221013.1393 | 2639860.5213 | 1221017.4089 | 2639870.3537 | 1221022.9557 | 2639868.2874 | 1221026.7886
21 | 2639862.1354 | 1221013.1393 | 2639880.3347 | 1221023.3115 | 2639884.6383 | 1221025.3085
22 | 2639882.3686 | 1220954.0505 | 2639908.4453 | 1220964.9426 | 2639913.2495 | 1220969.155 | 2639917.2947 | 1220975.6971 | 2639920.3401 | 1220980.8539 | 2639922.6082 | 1220983.1372 | 2639922.6082 | 1220983.1372
23 | 2639883.4929 | 1220950.4225 | 2639882.3686 | 1220954.0505
24 | 2639835.151 | 1221106.259 | 2639845.9188 | 1221078.5477 | 2639850.728 | 1221059.3129 | 2639867.481 | 1221028.273 | 2639868.2874 | 1221026.7886
25 | 2639868.2874 | 1221026.7886 | 2639879.939 | 1221032.5589 | 2639894.6404 | 1221039.7133
26 | 2639926.4548 | 1221043.775 | 2639902.0924 | 1221033.4076 | 2639884.6383 | 1221025.3085
27 | 2639835.151 | 1221106.259 | 2639855.181 | 1221116.3743
28 | 2640002.4861 | 1221019.6474 | 2640017.9954 | 1221025.1351 | 2640022.2948 | 1221026.7603
29 | 2640035.0749 | 1221035.9673 | 2640035.0749 | 1221035.9673 | 2640034.4836 | 1221032.5168 | 2640032.6677 | 1221030.6813 | 2640022.2948 | 1221026.7603
30 | 2639993.4292 | 1221016.4428 | 2640002.4861 | 1221019.6474
31 | 2640068.2254 | 1221103.9171 | 2640065.3857 | 1221102.7185
32 | 2639926.4548 | 1221043.775 | 2639951.8392 | 1221054.5773
33 | 2639922.6082 | 1220983.1372 | 2639924.2983 | 1220983.7976
34 | 2639883.4929 | 1220950.4225 | 2639894.3796 | 1220918.6208
35 | 2639883.4929 | 1220950.4225 | 2639909.2124 | 1220960.2783 | 2639912.9853 | 1220963.3053 | 2639918.8749 | 1220969.8721
36 | 2639918.8749 | 1220969.8721 | 2639922.3412 | 1220973.7369
37 | 2639877.2247 | 1221127.5065 | 2639855.181 | 1221116.3743
38 | 2639925.6887 | 1220984.0856 | 2639929.5064 | 1220983.9283 | 2639936.3086 | 1220983.1845 | 2639937.8902 | 1220983.1951
39 | 2639939.3884 | 1220983.2051 | 2639937.8902 | 1220983.1951
40 | 2639925.6887 | 1220984.0856 | 2639925.0976 | 1220984.11 | 2639925.0976 | 1220984.11
41 | 2639925.0976 | 1220984.11 | 2639924.2983 | 1220983.7976
42 | 2639879.1943 | 1221128.5012 | 2639877.2247 | 1221127.5065
43 | 2639922.7067 | 1220974.1444 | 2639922.3412 | 1220973.7369

## bus_geodata
| x | y | coords
0 | 2640020.2282 | 1221130.9355
1 | 2640026.0988 | 1221126.2752
2 | 2639999.8654 | 1221129.3032
3 | 2640034.5315 | 1221114.0202
4 | 2640041.1248 | 1221102.003
5 | 2640002.1225 | 1221085.4312
6 | 2639961.2581 | 1221068.2247
7 | 2640013.7897 | 1221080.9402
8 | 2640057.1744 | 1221108.8182
9 | 2639940.5837 | 1221099.1379
10 | 2639918.2643 | 1221050.0046
11 | 2640023.7143 | 1221060.521
12 | 2640047.9123 | 1221095.3431
13 | 2640087.4652 | 1221117.0567
14 | 2640085.8764 | 1221120.9261
15 | 2640089.216 | 1221112.777
16 | 2639862.1354 | 1221013.1393
17 | 2639882.3686 | 1220954.0505
18 | 2639868.2874 | 1221026.7886
19 | 2639884.6383 | 1221025.3085
20 | 2639835.151 | 1221106.259
21 | 2639894.6404 | 1221039.7133
22 | 2640022.2948 | 1221026.7603
23 | 2640002.4861 | 1221019.6474
24 | 2640035.0749 | 1221035.9673
25 | 2639993.4292 | 1221016.4428
26 | 2640065.3857 | 1221102.7185
27 | 2640068.2254 | 1221103.9171
28 | 2639951.8392 | 1221054.5773
29 | 2639926.4548 | 1221043.775
30 | 2640073.191 | 1221115.5747
31 | 2639922.6082 | 1220983.1372
32 | 2639883.4929 | 1220950.4225
33 | 2639894.3796 | 1220918.6208
34 | 2639918.8749 | 1220969.8721
35 | 2639855.181 | 1221116.3743
36 | 2639937.8902 | 1220983.1951
37 | 2639925.6887 | 1220984.0856
38 | 2639939.3884 | 1220983.2051
39 | 2639925.0976 | 1220984.11
40 | 2639924.2983 | 1220983.7976
41 | 2639877.2247 | 1221127.5065
42 | 2639922.3412 | 1220973.7369
43 | 2639879.1943 | 1221128.5012
44 | 2639922.7067 | 1220974.1444
45 | 2640013.7897 | 1221080.9402

## line_std_types
| c_nf_per_km | r_ohm_per_km | x_ohm_per_km | max_i_ka | type | q_mm2 | alpha | voltage_rating
NAYY 4x50 SE | 210 | 0.642 | 0.083 | 0.142 | cs | 50 | 0.00403 | LV
NAYY 4x120 SE | 264 | 0.225 | 0.08 | 0.242 | cs | 120 | 0.00403 | LV
NAYY 4x150 SE | 261 | 0.208 | 0.08 | 0.27 | cs | 150 | 0.00403 | LV
NA2XS2Y 1x95 RM/25 12/20 kV | 216 | 0.313 | 0.132 | 0.252 | cs | 95 | 0.00403 | MV
NA2XS2Y 1x185 RM/25 12/20 kV | 273 | 0.161 | 0.117 | 0.362 | cs | 185 | 0.00403 | MV
NA2XS2Y 1x240 RM/25 12/20 kV | 304 | 0.122 | 0.112 | 0.421 | cs | 240 | 0.00403 | MV
NA2XS2Y 1x95 RM/25 6/10 kV | 315 | 0.313 | 0.123 | 0.249 | cs | 95 | 0.00403 | MV
NA2XS2Y 1x185 RM/25 6/10 kV | 406 | 0.161 | 0.11 | 0.358 | cs | 185 | 0.00403 | MV
NA2XS2Y 1x240 RM/25 6/10 kV | 456 | 0.122 | 0.105 | 0.416 | cs | 240 | 0.00403 | MV
NA2XS2Y 1x150 RM/25 12/20 kV | 250 | 0.206 | 0.116 | 0.319 | cs | 150 | 0.00403 | MV
NA2XS2Y 1x120 RM/25 12/20 kV | 230 | 0.253 | 0.119 | 0.283 | cs | 120 | 0.00403 | MV
NA2XS2Y 1x70 RM/25 12/20 kV | 190 | 0.443 | 0.132 | 0.22 | cs | 70 | 0.00403 | MV
NA2XS2Y 1x150 RM/25 6/10 kV | 360 | 0.206 | 0.11 | 0.315 | cs | 150 | 0.00403 | MV
NA2XS2Y 1x120 RM/25 6/10 kV | 340 | 0.253 | 0.113 | 0.28 | cs | 120 | 0.00403 | MV
NA2XS2Y 1x70 RM/25 6/10 kV | 280 | 0.443 | 0.123 | 0.217 | cs | 70 | 0.00403 | MV
N2XS(FL)2Y 1x120 RM/35 64/110 kV | 112 | 0.153 | 0.166 | 0.366 | cs | 120 | 0.00393 | HV
N2XS(FL)2Y 1x185 RM/35 64/110 kV | 125 | 0.099 | 0.156 | 0.457 | cs | 185 | 0.00393 | HV
N2XS(FL)2Y 1x240 RM/35 64/110 kV | 135 | 0.075 | 0.149 | 0.526 | cs | 240 | 0.00393 | HV
N2XS(FL)2Y 1x300 RM/35 64/110 kV | 144 | 0.06 | 0.144 | 0.588 | cs | 300 | 0.00393 | HV
15-AL1/3-ST1A 0.4 | 11 | 1.8769 | 0.35 | 0.105 | ol | 16 | 0.00403 | LV
24-AL1/4-ST1A 0.4 | 11.25 | 1.2012 | 0.335 | 0.14 | ol | 24 | 0.00403 | LV
48-AL1/8-ST1A 0.4 | 12.2 | 0.5939 | 0.3 | 0.21 | ol | 48 | 0.00403 | LV
94-AL1/15-ST1A 0.4 | 13.2 | 0.306 | 0.29 | 0.35 | ol | 94 | 0.00403 | LV
34-AL1/6-ST1A 10.0 | 9.7 | 0.8342 | 0.36 | 0.17 | ol | 34 | 0.00403 | MV
48-AL1/8-ST1A 10.0 | 10.1 | 0.5939 | 0.35 | 0.21 | ol | 48 | 0.00403 | MV
70-AL1/11-ST1A 10.0 | 10.4 | 0.4132 | 0.339 | 0.29 | ol | 70 | 0.00403 | MV
94-AL1/15-ST1A 10.0 | 10.75 | 0.306 | 0.33 | 0.35 | ol | 94 | 0.00403 | MV
122-AL1/20-ST1A 10.0 | 11.1 | 0.2376 | 0.323 | 0.41 | ol | 122 | 0.00403 | MV
149-AL1/24-ST1A 10.0 | 11.25 | 0.194 | 0.315 | 0.47 | ol | 149 | 0.00403 | MV
34-AL1/6-ST1A 20.0 | 9.15 | 0.8342 | 0.382 | 0.17 | ol | 34 | 0.00403 | MV
48-AL1/8-ST1A 20.0 | 9.5 | 0.5939 | 0.372 | 0.21 | ol | 48 | 0.00403 | MV
70-AL1/11-ST1A 20.0 | 9.7 | 0.4132 | 0.36 | 0.29 | ol | 70 | 0.00403 | MV
94-AL1/15-ST1A 20.0 | 10 | 0.306 | 0.35 | 0.35 | ol | 94 | 0.00403 | MV
122-AL1/20-ST1A 20.0 | 10.3 | 0.2376 | 0.344 | 0.41 | ol | 122 | 0.00403 | MV
149-AL1/24-ST1A 20.0 | 10.5 | 0.194 | 0.337 | 0.47 | ol | 149 | 0.00403 | MV
184-AL1/30-ST1A 20.0 | 10.75 | 0.1571 | 0.33 | 0.535 | ol | 184 | 0.00403 | MV
243-AL1/39-ST1A 20.0 | 11 | 0.1188 | 0.32 | 0.645 | ol | 243 | 0.00403 | MV
48-AL1/8-ST1A 110.0 | 8 | 0.5939 | 0.46 | 0.21 | ol | 48 | 0.00403 | HV
70-AL1/11-ST1A 110.0 | 8.4 | 0.4132 | 0.45 | 0.29 | ol | 70 | 0.00403 | HV
94-AL1/15-ST1A 110.0 | 8.65 | 0.306 | 0.44 | 0.35 | ol | 94 | 0.00403 | HV
122-AL1/20-ST1A 110.0 | 8.5 | 0.2376 | 0.43 | 0.41 | ol | 122 | 0.00403 | HV
149-AL1/24-ST1A 110.0 | 8.75 | 0.194 | 0.41 | 0.47 | ol | 149 | 0.00403 | HV
184-AL1/30-ST1A 110.0 | 8.8 | 0.1571 | 0.4 | 0.535 | ol | 184 | 0.00403 | HV
243-AL1/39-ST1A 110.0 | 9 | 0.1188 | 0.39 | 0.645 | ol | 243 | 0.00403 | HV
305-AL1/39-ST1A 110.0 | 9.2 | 0.0949 | 0.38 | 0.74 | ol | 305 | 0.00403 | HV
490-AL1/64-ST1A 110.0 | 9.75 | 0.059 | 0.37 | 0.96 | ol | 490 | 0.00403 | HV
679-AL1/86-ST1A 110.0 | 9.95 | 0.042 | 0.36 | 1.15 | ol | 679 | 0.00403 | HV
490-AL1/64-ST1A 220.0 | 10 | 0.059 | 0.285 | 0.96 | ol | 490 | 0.00403 | HV
679-AL1/86-ST1A 220.0 | 11.7 | 0.042 | 0.275 | 1.15 | ol | 679 | 0.00403 | HV
490-AL1/64-ST1A 380.0 | 11 | 0.059 | 0.253 | 0.96 | ol | 490 | 0.00403 | HV
679-AL1/86-ST1A 380.0 | 14.6 | 0.042 | 0.25 | 1.15 | ol | 679 | 0.00403 | HV

## trafo_std_types
| i0_percent | pfe_kw | vkr_percent | sn_mva | vn_lv_kv | vn_hv_kv | vk_percent | shift_degree | vector_group | tap_side | tap_neutral | tap_min | tap_max | tap_step_degree | tap_step_percent | tap_phase_shifter
160 MVA 380/110 kV | 0.06 | 60 | 0.25 | 160 | 110 | 380 | 12.2 | 0 | Yy0 | hv | 0 | -9 | 9 | 0 | 1.5 | FALSE
100 MVA 220/110 kV | 0.06 | 55 | 0.26 | 100 | 110 | 220 | 12 | 0 | Yy0 | hv | 0 | -9 | 9 | 0 | 1.5 | FALSE
63 MVA 110/20 kV | 0.04 | 22 | 0.32 | 63 | 20 | 110 | 18 | 150 | YNd5 | hv | 0 | -9 | 9 | 0 | 1.5 | FALSE
40 MVA 110/20 kV | 0.05 | 18 | 0.34 | 40 | 20 | 110 | 16.2 | 150 | YNd5 | hv | 0 | -9 | 9 | 0 | 1.5 | FALSE
25 MVA 110/20 kV | 0.07 | 14 | 0.41 | 25 | 20 | 110 | 12 | 150 | YNd5 | hv | 0 | -9 | 9 | 0 | 1.5 | FALSE
63 MVA 110/10 kV | 0.04 | 22 | 0.32 | 63 | 10 | 110 | 18 | 150 | YNd5 | hv | 0 | -9 | 9 | 0 | 1.5 | FALSE
40 MVA 110/10 kV | 0.05 | 18 | 0.34 | 40 | 10 | 110 | 16.2 | 150 | YNd5 | hv | 0 | -9 | 9 | 0 | 1.5 | FALSE
25 MVA 110/10 kV | 0.07 | 14 | 0.41 | 25 | 10 | 110 | 12 | 150 | YNd5 | hv | 0 | -9 | 9 | 0 | 1.5 | FALSE
0.25 MVA 20/0.4 kV | 0.32 | 0.8 | 1.44 | 0.25 | 0.4 | 20 | 6 | 150 | Yzn5 | hv | 0 | -2 | 2 | 0 | 2.5 | FALSE
0.4 MVA 20/0.4 kV | 0.3375 | 1.35 | 1.425 | 0.4 | 0.4 | 20 | 6 | 150 | Dyn5 | hv | 0 | -2 | 2 | 0 | 2.5 | FALSE
0.63 MVA 20/0.4 kV | 0.2619 | 1.65 | 1.206 | 0.63 | 0.4 | 20 | 6 | 150 | Dyn5 | hv | 0 | -2 | 2 | 0 | 2.5 | FALSE
0.25 MVA 10/0.4 kV | 0.24 | 0.6 | 1.2 | 0.25 | 0.4 | 10 | 4 | 150 | Dyn5 | hv | 0 | -2 | 2 | 0 | 2.5 | FALSE
0.4 MVA 10/0.4 kV | 0.2375 | 0.95 | 1.325 | 0.4 | 0.4 | 10 | 4 | 150 | Dyn5 | hv | 0 | -2 | 2 | 0 | 2.5 | FALSE
0.63 MVA 10/0.4 kV | 0.1873 | 1.18 | 1.0794 | 0.63 | 0.4 | 10 | 4 | 150 | Dyn5 | hv | 0 | -2 | 2 | 0 | 2.5 | FALSE

## trafo3w_std_types
| sn_hv_mva | sn_mv_mva | sn_lv_mva | vn_hv_kv | vn_mv_kv | vn_lv_kv | vk_hv_percent | vk_mv_percent | vk_lv_percent | vkr_hv_percent | vkr_mv_percent | vkr_lv_percent | pfe_kw | i0_percent | shift_mv_degree | shift_lv_degree | vector_group | tap_side | tap_neutral | tap_min | tap_max | tap_step_percent
63/25/38 MVA 110/20/10 kV | 63 | 25 | 38 | 110 | 20 | 10 | 10.4 | 10.4 | 10.4 | 0.28 | 0.32 | 0.35 | 35 | 0.89 | 0 | 0 | YN0yn0yn0 | hv | 0 | -10 | 10 | 1.2
63/25/38 MVA 110/10/10 kV | 63 | 25 | 38 | 110 | 10 | 10 | 10.4 | 10.4 | 10.4 | 0.28 | 0.32 | 0.35 | 35 | 0.89 | 0 | 0 | YN0yn0yn0 | hv | 0 | -10 | 10 | 1.2

## fuse_std_types
| fuse_type | i_rated_a | t_avg | t_min | t_total | x_avg | x_min | x_total
HV 100A | HV 100A | 100 | 0 | [10.0, 3.64, 0.854, 0.281, 0.1, 0.0531, 0.022, 0.01] | [10.0, 4.267, 1.21, 0.403, 0.1, 0.058, 0.022, 0.01] | 0 | [300.0, 350.0, 450.0, 550.0, 700.0, 850.0, 1200.0, 1752.0] | [600.0, 700.0, 900.0, 1150.0, 1665.0, 2000.0, 3000.0, 4313.0]
HV 10A | HV 10A | 10 | 0 | [10.0, 1675.0, 0.344, 0.156, 0.1, 0.0417, 0.0171, 0.01] | [10.0, 1.3, 0.3, 0.155, 0.1, 0.0555, 0.023, 0.01] | 0 | [30.0, 32.0, 35.0, 37.0, 39.0, 50.0, 70.0, 88.0] | [60.0, 70.0, 80.0, 87.0, 94.0, 110.0, 150.0, 216.0]
HV 125A | HV 125A | 125 | 0 | [10.0, 1.82, 0.344, 0.1, 0.0467, 0.0269, 0.01] | [10.0, 2.478, 0.426, 0.1, 0.0427, 0.0211, 0.01] | 0 | [375.0, 500.0, 700.0, 925.0, 1200.0, 1500.0, 2341.0] | [750.0, 1000.0, 1500.0, 2200.0, 3000.0, 4000.0, 5765.0]
HV 160A | HV 160A | 160 | 0 | [10.0, 4.15, 1.03, 0.198, 0.1, 0.051, 0.0172, 0.01] | [10.0, 2.3, 0.734, 0.274, 0.1, 0.046, 0.0177, 0.01] | 0 | [480.0, 550.0, 700.0, 1000.0, 1260.0, 1600.0, 2500.0, 3227.0] | [960.0, 1300.0, 1700.0, 2200.0, 2996.0, 4000.0, 6000.0, 7946.0]
HV 16A | HV 16A | 16 | 0 | [10.0, 0.352, 0.164, 0.1, 0.0649, 0.0342, 0.01] | [10.0, 2.34, 0.722, 0.181, 0.1, 0.055, 0.0296, 0.01] | 0 | [48.0, 60.0, 65.0, 71.0, 80.0, 100.0, 162.0] | [96.0, 110.0, 125.0, 150.0, 168.0, 200.0, 250.0, 398.0]
HV 200A | HV 200A | 200 | 0 | [10.0, 4.267, 1.21, 0.403, 0.1, 0.058, 0.022, 0.01] | [10.0, 3.73, 1.654, 0.328, 0.1, 0.0531, 0.019, 0.01] | 0 | [600.0, 700.0, 900.0, 1150.0, 1665.0, 2000.0, 3000.0, 4313.0] | [1200.0, 1500.0, 1800.0, 2700.0, 3960.0, 5000.0, 7500.0, 10620.0]
HV 20A | HV 20A | 20 | 0 | [10.0, 1.3, 0.3, 0.155, 0.1, 0.0555, 0.023, 0.01] | [10.0, 1.3, 0.161, 0.1, 0.0611, 0.0399, 0.0141, 0.01] | 0 | [60.0, 70.0, 80.0, 87.0, 94.0, 110.0, 150.0, 216.0] | [120.0, 150.0, 200.0, 223.0, 260.0, 300.0, 450.0, 532.0]
HV 25A | HV 25A | 25 | 0 | [10.0, 2.512, 0.833, 0.299, 0.1, 0.0372, 0.0223, 0.01] | [10.0, 3.125, 0.597, 0.198, 0.1, 0.0378, 0.022, 0.01] | 0 | [75.0, 82.0, 90.0, 100.0, 124.0, 170.0, 200.0, 289.0] | [150.0, 170.0, 210.0, 250.0, 294.0, 400.0, 500.0, 711.0]
HV 31.5A | HV 31.5A | 31.5 | 0 | [10.0, 2.34, 0.722, 0.181, 0.1, 0.055, 0.0296, 0.01] | [10.0, 2.84, 0.368, 0.164, 0.1, 0.0621, 0.0378, 0.0195, 0.01] | 0 | [95.0, 110.0, 125.0, 150.0, 165.0, 200.0, 250.0, 390.0] | [189.0, 220.0, 300.0, 350.0, 393.0, 450.0, 530.0, 700.0, 960.0]
HV 40A | HV 40A | 40 | 0 | [10.0, 1.3, 0.161, 0.1, 0.0611, 0.0399, 0.0141, 0.01] | [10.0, 2.05, 0.369, 0.198, 0.1, 0.051, 0.0298, 0.01] | 0 | [120.0, 150.0, 200.0, 223.0, 260.0, 300.0, 450.0, 532.0] | [240.0, 300.0, 400.0, 450.0, 530.0, 650.0, 800.0, 1311.0]
HV 50A | HV 50A | 50 | 0 | [10.0, 3.215, 0.597, 0.198, 0.1, 0.0378, 0.022, 0.01] | [10.0, 3.64, 0.854, 0.281, 0.1, 0.0531, 0.022, 0.01] | 0 | [150.0, 170.0, 210.0, 250.0, 294.0, 400.0, 500.0, 711.0] | [300.0, 350.0, 450.0, 550.0, 700.0, 850.0, 1200.0, 1752.0]
HV 6.3A | HV 6.3A | 6.3 | 0 | [10.0, 1.39, 0.344, 0.168, 0.1, 0.056, 0.0263, 0.01] | [10.0, 1.711, 0.516, 0.198, 0.1, 0.0634, 0.0303, 0.01] | 0 | [19.0, 19.5, 20.4, 20.8, 22.0, 25.0, 32.0, 48.0] | [38.0, 40.0, 43.0, 48.0, 53.0, 60.0, 75.0, 118.0]
HV 63A | HV 63A | 63 | 0 | [10.0, 2.84, 0.368, 0.164, 0.1, 0.0621, 0.0378, 0.0195, 0.01] | [10.0, 1.82, 0.344, 0.1, 0.0467, 0.0269, 0.01] | 0 | [189.0, 220.0, 300.0, 350.0, 393.0, 450.0, 530.0, 700.0, 961.0] | [378.0, 500.0, 700.0, 934.0, 1200.0, 1500.0, 2366.0]
HV 80A | HV 80A | 80 | 0 | [10.0, 2.05, 0.369, 0.198, 0.1, 0.051, 0.0298, 0.01] | [10.0, 4.15, 1.03, 0.198, 0.1, 0.051, 0.0172, 0.01] | 0 | [240.0, 300.0, 400.0, 450.0, 530.0, 650.0, 800.0, 1311.0] | [480.0, 550.0, 700.0, 1000.0, 1260.0, 1600.0, 2500.0, 3227.0]
Siemens NH-1-100 | Siemens NH-1-100 | 100 | [5400.0, 2000.0, 400.0, 20.0, 1.0, 0.2, 0.012, 0.004] | 0 | 0 | [150.0, 190.0, 250.0, 430.0, 900.0, 1250.0, 2700.0, 3600.0] | 0 | 0
Siemens NH-1-125 | Siemens NH-1-125 | 125 | [4800.0, 120.0, 7.0, 0.1, 0.004] | 0 | 0 | [180.0, 400.0, 740.0, 2000.0, 4250.0] | 0 | 0
Siemens NH-1-16 | Siemens NH-1-16 | 16 | [4000.0, 400.0, 2.0, 0.1, 0.04, 0.01] | 0 | 0 | [26.0, 35.0, 75.0, 150.0, 200.0, 300.0] | 0 | 0
Siemens NH-1-160 | Siemens NH-1-160 | 160 | [4800.0, 120.0, 7.0, 0.1, 0.004] | 0 | 0 | [210.0, 500.0, 900.0, 2300.0, 5000.0] | 0 | 0
Siemens NH-1-25 | Siemens NH-1-25 | 25 | [4000.0, 1000.0, 10.0, 0.2, 0.02, 0.01] | 0 | 0 | [40.0, 50.0, 100.0, 210.0, 400.0, 500.0] | 0 | 0
Siemens NH-1-50 | Siemens NH-1-50 | 50 | [4000.0, 40.0, 4.0, 1.0, 0.02, 0.01] | 0 | 0 | [86.0, 200.0, 300.0, 400.0, 1000.0, 1280.0] | 0 | 0
Siemens NH-1-63 | Siemens NH-1-63 | 63 | [4000.0, 100.0, 10.0, 2.0, 0.04, 0.01] | 0 | 0 | [100.0, 200.0, 300.0, 400.0, 1000.0, 1500.0] | 0 | 0
Siemens NH-1-80 | Siemens NH-1-80 | 80 | [4800.0, 120.0, 7.0, 0.1, 0.01] | 0 | 0 | [150.58, 250.0, 450.0, 1150.0, 2470.0] | 0 | 0
Siemens NH-2-1000 | Siemens NH-2-1000 | 1000 | [4800.0, 120.0, 7.0, 0.1, 0.004] | 0 | 0 | [1900.0, 3500.0, 8400.0, 24000.0, 52000.0] | 0 | 0
Siemens NH-2-200 | Siemens NH-2-200 | 200 | [4800.0, 120.0, 7.0, 0.1, 0.004] | 0 | 0 | [280.0, 650.0, 1200.0, 3000.0, 7000.0] | 0 | 0
Siemens NH-2-224 | Siemens NH-2-224 | 224 | [4800.0, 120.0, 7.0, 0.2, 0.04, 0.004] | 0 | 0 | [400.0, 750.0, 1453.0, 3025.0, 4315.0, 7600.0] | 0 | 0
Siemens NH-2-250 | Siemens NH-2-250 | 250 | [4800.0, 120.0, 7.0, 0.1, 0.004] | 0 | 0 | [450.0, 800.0, 1650.0, 4000.0, 8500.0] | 0 | 0
Siemens NH-2-315 | Siemens NH-2-315 | 315 | [4800.0, 120.0, 7.0, 0.1, 0.004] | 0 | 0 | [550.0, 920.0, 1900.0, 5000.0, 11000.0] | 0 | 0
Siemens NH-2-355 | Siemens NH-2-355 | 355 | [4800.0, 120.0, 6.0, 0.1, 0.004] | 0 | 0 | [650.0, 1116.27, 2350.0, 5840.0, 12790.0] | 0 | 0
Siemens NH-2-400 | Siemens NH-2-400 | 400 | [4800.0, 120.0, 7.0, 0.1, 0.004] | 0 | 0 | [720.0, 1350.0, 2800.0, 6500.0, 15000.0] | 0 | 0
Siemens NH-2-425 | Siemens NH-2-425 | 425 | [4800.0, 120.0, 7.0, 0.1, 0.004] | 0 | 0 | [850.0, 1500.0, 3050.0, 7500.0, 16500.0] | 0 | 0
Siemens NH-2-630 | Siemens NH-2-630 | 630 | [4800.0, 120.0, 7.0, 0.1, 0.004] | 0 | 0 | [1200.0, 2000.0, 4800.0, 12000.0, 26000.0] | 0 | 0

## res_bus
| vm_pu | va_degree | p_mw | q_mvar
0 | 0.97089 | -0.20455 | 0.0010084 | 0.00025273
1 | 0.97098 | -0.20393 | 0.0016825 | 0.00042168
2 | 0.97068 | -0.20607 | 0.0068287 | 0.0017114
3 | 0.97118 | -0.20243 | 0.0014924 | 0.00037402
4 | 0.97141 | -0.20083 | 0 | 0
5 | 0.97667 | -0.16305 | 0 | 0
6 | 0.98062 | -0.13504 | 0 | 0
7 | 0.9751 | -0.17429 | 0 | 0
8 | 0.97169 | -0.1988 | 0.0024691 | 0.00061882
9 | 0.98021 | -0.13793 | 0.0060116 | 0.0015066
10 | 0.98519 | -0.10281 | 0.0019339 | 0.00048468
11 | 0.97384 | -0.18332 | 0.0030065 | 0.00075349
12 | 0.97386 | -0.1832 | 0.0018187 | 0.00045581
13 | 0.97246 | -0.19327 | 0 | 0
14 | 0.97236 | -0.19398 | 0 | 0
15 | 0.97257 | -0.19248 | 0.0022004 | 0.00055146
16 | 0.99241 | -0.052452 | 0 | 0
17 | 0.99078 | -0.063931 | 0 | 0
18 | 0.99119 | -0.060938 | 0 | 0
19 | 0.99429 | -0.039393 | 0.0038601 | 0.00096743
20 | 0.99075 | -0.064046 | 0 | 0
21 | 0.98778 | -0.084647 | 0.0105 | 0.0026315
22 | 0.97164 | -0.19911 | 0.0017 | 0.00042607
23 | 0.9707 | -0.20592 | 0.0020354 | 0.00051011
24 | 0.97245 | -0.19327 | 0.0026068 | 0.00065333
25 | 0.97029 | -0.20882 | 0.028503 | 0.0071436
26 | 0.97327 | -0.18742 | 0.00075884 | 0.00019018
27 | 0.97318 | -0.18808 | 0.0020073 | 0.00050308
28 | 1 | 0 | -0.11387 | -0.028628
29 | 0.99778 | -0.015302 | 0.0061427 | 0.0015395
30 | 0.97203 | -0.19632 | 0.0026307 | 0.00065931
31 | 0.98986 | -0.070431 | 0.00099056 | 0.00024826
32 | 0.99075 | -0.064151 | 0 | 0
33 | 0.99062 | -0.065091 | 0.0027476 | 0.00068861
34 | 0.99057 | -0.065388 | 0.00098323 | 0.00024642
35 | 0.99063 | -0.064851 | 0.00068684 | 0.00017214
36 | 0.98966 | -0.071859 | 0.00098359 | 0.00024651
37 | 0.98981 | -0.07079 | 0.00099056 | 0.00024826
38 | 0.98964 | -0.071975 | 0.0075804 | 0.0018998
39 | 0.98982 | -0.070733 | 0.00092076 | 0.00023077
40 | 0.98983 | -0.070641 | 0.00092076 | 0.00023077
41 | 0.99053 | -0.065565 | 0.0012488 | 0.00031299
42 | 0.99056 | -0.065492 | 0.0009828 | 0.00024631
43 | 0.99053 | -0.065601 | 0.0015907 | 0.00039867
44 | 0.99056 | -0.065497 | 0.0009836 | 0.00024651
45 | 0.99998 | 149.9947 | 0 | 0

## res_line
| p_from_mw | q_from_mvar | p_to_mw | q_to_mvar | pl_mw | ql_mvar | i_from_ka | i_to_ka | i_ka | vm_from_pu | va_from_degree | vm_to_pu | va_to_degree | loading_percent
0 | -0.0078386 | -0.0019645 | 0.0078393 | 0.0019646 | 6.7555e-07 | 1.6706e-07 | 0.012014 | 0.012014 | 0.012014 | 0.97089 | -0.20455 | 0.97098 | -0.20393 | 4.4495
1 | 0.0068302 | 0.0017117 | -0.0068287 | -0.0017114 | 1.44e-06 | 2.9347e-07 | 0.010468 | 0.010468 | 0.010468 | 0.97089 | -0.20455 | 0.97068 | -0.20607 | 3.8771
2 | -0.0095218 | -0.0023863 | 0.0095237 | 0.0023869 | 1.9768e-06 | 5.7625e-07 | 0.014592 | 0.014592 | 0.014592 | 0.97098 | -0.20393 | 0.97118 | -0.20243 | 5.4045
3 | -0.011016 | -0.0027609 | 0.011019 | 0.0027617 | 2.4391e-06 | 7.6831e-07 | 0.016879 | 0.016878 | 0.016879 | 0.97118 | -0.20243 | 0.97141 | -0.20083 | 6.2513
4 | -0.011019 | -0.0027617 | 0.011022 | 0.0027627 | 3.0996e-06 | 9.7625e-07 | 0.016878 | 0.016878 | 0.016878 | 0.97141 | -0.20083 | 0.97169 | -0.1988 | 6.2513
5 | -0.061083 | -0.01535 | 0.061322 | 0.015441 | 0.00023911 | 9.141e-05 | 0.093079 | 0.093078 | 0.093079 | 0.97667 | -0.16305 | 0.98062 | -0.13504 | 34.4735
6 | 0.061083 | 0.01535 | -0.060988 | -0.015313 | 9.5359e-05 | 3.6456e-05 | 0.093079 | 0.093079 | 0.093079 | 0.97667 | -0.16305 | 0.9751 | -0.17429 | 34.4736
7 | 0.006014 | 0.001507 | -0.0060116 | -0.0015066 | 2.4091e-06 | 3.4198e-07 | 0.0091257 | 0.0091259 | 0.0091259 | 0.98062 | -0.13504 | 0.98021 | -0.13793 | 3.38
8 | -0.067336 | -0.016948 | 0.067641 | 0.017065 | 0.00030436 | 0.00011647 | 0.1022 | 0.1022 | 0.1022 | 0.98062 | -0.13504 | 0.98519 | -0.10281 | 37.8533
9 | 0.038014 | 0.0095478 | -0.037967 | -0.0095298 | 4.7687e-05 | 1.8058e-05 | 0.058018 | 0.058018 | 0.058018 | 0.9751 | -0.17429 | 0.97384 | -0.18332 | 21.4881
10 | 0.022974 | 0.0057656 | -0.022945 | -0.0057551 | 2.841e-05 | 1.0466e-05 | 0.035061 | 0.035061 | 0.035061 | 0.9751 | -0.17429 | 0.97386 | -0.1832 | 12.9856
11 | -0.013491 | -0.0033815 | 0.013495 | 0.003383 | 4.6297e-06 | 1.5653e-06 | 0.020659 | 0.020659 | 0.020659 | 0.97169 | -0.1988 | 0.97203 | -0.19632 | 7.6517
12 | -0.069575 | -0.017549 | 0.069752 | 0.017617 | 0.00017771 | 6.8021e-05 | 0.10512 | 0.10512 | 0.10512 | 0.98519 | -0.10281 | 0.98778 | -0.084647 | 38.9351
13 | 0.03496 | 0.0087763 | -0.034912 | -0.0087581 | 4.8233e-05 | 1.8215e-05 | 0.053424 | 0.053424 | 0.053424 | 0.97384 | -0.18332 | 0.97245 | -0.19327 | 19.7867
14 | 0.021127 | 0.0052993 | -0.021114 | -0.0052948 | 1.2334e-05 | 4.5079e-06 | 0.032282 | 0.032282 | 0.032282 | 0.97386 | -0.1832 | 0.97327 | -0.18742 | 11.9564
15 | 0.016133 | 0.0040447 | -0.016131 | -0.0040442 | 1.5903e-06 | 5.5978e-07 | 0.024686 | 0.024686 | 0.024686 | 0.97246 | -0.19327 | 0.97236 | -0.19398 | 9.1431
16 | -0.016133 | -0.0040447 | 0.016135 | 0.0040454 | 1.758e-06 | 6.188e-07 | 0.024686 | 0.024686 | 0.024686 | 0.97246 | -0.19327 | 0.97257 | -0.19248 | 9.1431
17 | 0.016131 | 0.0040442 | -0.016126 | -0.0040423 | 5.2357e-06 | 1.843e-06 | 0.024686 | 0.024687 | 0.024687 | 0.97236 | -0.19398 | 0.97203 | -0.19632 | 9.1432
18 | -0.018335 | -0.0045968 | 0.018346 | 0.0046008 | 1.1188e-05 | 4.0203e-06 | 0.028053 | 0.028053 | 0.028053 | 0.97257 | -0.19248 | 0.97318 | -0.18808 | 10.39
19 | 0.018127 | 0.004546 | -0.018098 | -0.0045357 | 2.8802e-05 | 1.0272e-05 | 0.02718 | 0.027181 | 0.027181 | 0.99241 | -0.052452 | 0.99078 | -0.063931 | 10.0669
20 | 0.084149 | 0.021273 | -0.084049 | -0.021234 | 0.00010048 | 3.8123e-05 | 0.12624 | 0.12624 | 0.12624 | 0.99241 | -0.052452 | 0.99119 | -0.060938 | 23.3775
21 | -0.10228 | -0.025819 | 0.10246 | 0.02589 | 0.00018795 | 7.1625e-05 | 0.15342 | 0.15342 | 0.15342 | 0.99241 | -0.052452 | 0.99429 | -0.039393 | 28.4108
22 | 0.0124 | 0.0031085 | -0.012389 | -0.0031049 | 1.1156e-05 | 3.6275e-06 | 0.018623 | 0.018623 | 0.018623 | 0.99078 | -0.063931 | 0.98986 | -0.070431 | 6.8975
23 | 0.0056983 | 0.0014272 | -0.0056981 | -0.0014272 | 1.7356e-07 | 1.7843e-08 | 0.0085577 | 0.0085577 | 0.0085577 | 0.99078 | -0.063931 | 0.99075 | -0.064151 | 3.1695
24 | 0.0035286 | 0.00088289 | -0.0035271 | -0.00088342 | 1.5143e-06 | -5.3188e-07 | 0.0052968 | 0.0052972 | 0.0052972 | 0.99119 | -0.060938 | 0.99075 | -0.064046 | 1.9619
25 | 0.08052 | 0.020352 | -0.080252 | -0.020249 | 0.0002679 | 0.00010266 | 0.12094 | 0.12094 | 0.12094 | 0.99119 | -0.060938 | 0.98778 | -0.084647 | 44.7932
26 | -0.10632 | -0.026858 | 0.10669 | 0.026995 | 0.0003615 | 0.00013785 | 0.1592 | 0.15919 | 0.1592 | 0.99429 | -0.039393 | 0.99778 | -0.015302 | 29.4806
27 | 0.0035271 | 0.00088342 | -0.0035267 | -0.00088356 | 3.9291e-07 | -1.3781e-07 | 0.0052972 | 0.0052973 | 0.0052973 | 0.99075 | -0.064046 | 0.99063 | -0.064851 | 1.962
28 | 0.030579 | 0.0076688 | -0.03055 | -0.007658 | 2.8805e-05 | 1.0819e-05 | 0.046832 | 0.046832 | 0.046832 | 0.97164 | -0.19911 | 0.9707 | -0.20592 | 17.3451
29 | -0.032279 | -0.0080949 | 0.032305 | 0.0081047 | 2.6187e-05 | 9.8589e-06 | 0.049435 | 0.049435 | 0.049435 | 0.97164 | -0.19911 | 0.97245 | -0.19327 | 18.3094
30 | 0.028515 | 0.0071479 | -0.028503 | -0.0071436 | 1.1454e-05 | 4.2868e-06 | 0.043712 | 0.043712 | 0.043712 | 0.9707 | -0.20592 | 0.97029 | -0.20882 | 16.1896
31 | 0.020355 | 0.0051046 | -0.020353 | -0.0051039 | 1.8629e-06 | 6.7821e-07 | 0.031122 | 0.031122 | 0.031122 | 0.97327 | -0.18742 | 0.97318 | -0.18808 | 11.5267
32 | 0.11307 | 0.028628 | -0.11283 | -0.028535 | 0.00024396 | 9.3108e-05 | 0.16836 | 0.16836 | 0.16836 | 1 | 0 | 0.99778 | -0.015302 | 31.177
33 | 0.011398 | 0.0028567 | -0.011398 | -0.0028565 | 3.324e-07 | 1.0452e-07 | 0.017134 | 0.017134 | 0.017134 | 0.98986 | -0.070431 | 0.98983 | -0.070641 | 6.346
34 | 0.0027479 | 0.00068831 | -0.0027476 | -0.00068861 | 3.5722e-07 | -2.9536e-07 | 0.004127 | 0.0041272 | 0.0041272 | 0.99075 | -0.064151 | 0.99062 | -0.065091 | 1.5286
35 | 0.0029502 | 0.00073885 | -0.0029497 | -0.00073918 | 5.0472e-07 | -3.3636e-07 | 0.0044307 | 0.0044309 | 0.0044309 | 0.99075 | -0.064151 | 0.99057 | -0.065388 | 1.6411
36 | 0.0019664 | 0.00049276 | -0.0019664 | -0.00049282 | 2.8267e-08 | -5.5959e-08 | 0.0029539 | 0.0029539 | 0.0029539 | 0.99057 | -0.065388 | 0.99056 | -0.065492 | 1.094
37 | 0.0028398 | 0.00071142 | -0.0028396 | -0.00071163 | 2.8039e-07 | -2.1007e-07 | 0.0042656 | 0.0042657 | 0.0042657 | 0.99063 | -0.064851 | 0.99053 | -0.065565 | 1.5799
38 | -0.0085641 | -0.0021464 | 0.0085654 | 0.0021467 | 1.267e-06 | 3.2992e-07 | 0.012877 | 0.012877 | 0.012877 | 0.98966 | -0.071859 | 0.98981 | -0.07079 | 4.7691
39 | 0.0075805 | 0.0018999 | -0.0075804 | -0.0018998 | 1.2145e-07 | 2.7462e-08 | 0.011398 | 0.011398 | 0.011398 | 0.98966 | -0.071859 | 0.98964 | -0.071975 | 4.2214
40 | -0.009556 | -0.002395 | 0.009556 | 0.002395 | 7.619e-08 | 2.1699e-08 | 0.014366 | 0.014366 | 0.014366 | 0.98981 | -0.07079 | 0.98982 | -0.070733 | 5.3207
41 | -0.010477 | -0.0026257 | 0.010477 | 0.0026258 | 1.3284e-07 | 4.0061e-08 | 0.01575 | 0.01575 | 0.01575 | 0.98982 | -0.070733 | 0.98983 | -0.070641 | 5.8333
42 | 0.0015907 | 0.00039864 | -0.0015907 | -0.00039867 | 7.8625e-09 | -2.5379e-08 | 0.0023896 | 0.0023896 | 0.0023896 | 0.99053 | -0.065565 | 0.99053 | -0.065601 | 0.88505
43 | 0.0009836 | 0.00024651 | -0.0009836 | -0.00024651 | 7.4573e-10 | -6.7593e-09 | 0.0014776 | 0.0014776 | 0.0014776 | 0.99056 | -0.065492 | 0.99056 | -0.065497 | 0.54724

## res_trafo
| p_hv_mw | q_hv_mvar | p_lv_mw | q_lv_mvar | pl_mw | ql_mvar | i_hv_ka | i_lv_ka | vm_hv_pu | va_hv_degree | vm_lv_pu | va_lv_degree | loading_percent
0 | 2.5187e-16 | 8.8016e-16 | 0.00079998 | 7.4552e-08 | 0.00079998 | 7.4552e-08 | 2.6429e-17 | 0.0011547 | 0.99998 | 149.9947 | 1 | 0 | 0.31999

## res_ext_grid
| p_mw | q_mvar
0 | 0.11626 | 0.029226

## res_load
| p_mw | q_mvar
0 | 0.0010084 | 0.00025273
1 | 0.0016825 | 0.00042168
2 | 0.0068287 | 0.0017114
3 | 0.0014924 | 0.00037402
4 | 0.0024691 | 0.00061882
5 | 0.0060116 | 0.0015066
6 | 0.0019339 | 0.00048468
7 | 0.0030065 | 0.00075349
8 | 0.0018187 | 0.00045581
9 | 0.0022004 | 0.00055146
10 | 0.0038601 | 0.00096743
11 | 0.0105 | 0.0026315
12 | 0.0017 | 0.00042607
13 | 0.0020354 | 0.00051011
14 | 0.0026068 | 0.00065333
15 | 0.028503 | 0.0071436
16 | 0.00075884 | 0.00019018
17 | 0.0020073 | 0.00050308
18 | 0.0023855 | 0.00059785
19 | 0.0061427 | 0.0015395
20 | 0.0026307 | 0.00065931
21 | 0.00099056 | 0.00024826
22 | 0.0027476 | 0.00068861
23 | 0.00098323 | 0.00024642
24 | 0.00068684 | 0.00017214
25 | 0.00098359 | 0.00024651
26 | 0.00099056 | 0.00024826
27 | 0.0075804 | 0.0018998
28 | 0.00092076 | 0.00023077
29 | 0.00092076 | 0.00023077
30 | 0.0012488 | 0.00031299
31 | 0.0009828 | 0.00024631
32 | 0.0015907 | 0.00039867
33 | 0.0009836 | 0.00024651

## dtypes
| element | column | dtype
0 | bus | name | object
1 | bus | vn_kv | float64
2 | bus | type | object
3 | bus | zone | object
4 | bus | in_service | bool
5 | load | name | object
6 | load | bus | uint32
7 | load | p_mw | float64
8 | load | q_mvar | float64
9 | load | const_z_percent | float64
10 | load | const_i_percent | float64
11 | load | sn_mva | float64
12 | load | scaling | float64
13 | load | in_service | bool
14 | load | type | object
15 | ext_grid | name | object
16 | ext_grid | bus | uint32
17 | ext_grid | vm_pu | float64
18 | ext_grid | va_degree | float64
19 | ext_grid | slack_weight | float64
20 | ext_grid | in_service | bool
21 | line | name | object
22 | line | std_type | object
23 | line | from_bus | uint32
24 | line | to_bus | uint32
25 | line | length_km | float64
26 | line | r_ohm_per_km | float64
27 | line | x_ohm_per_km | float64
28 | line | c_nf_per_km | float64
29 | line | g_us_per_km | float64
30 | line | max_i_ka | float64
31 | line | df | float64
32 | line | parallel | uint32
33 | line | type | object
34 | line | in_service | bool
35 | trafo | name | object
36 | trafo | std_type | object
37 | trafo | hv_bus | uint32
38 | trafo | lv_bus | uint32
39 | trafo | sn_mva | float64
40 | trafo | vn_hv_kv | float64
41 | trafo | vn_lv_kv | float64
42 | trafo | vk_percent | float64
43 | trafo | vkr_percent | float64
44 | trafo | pfe_kw | float64
45 | trafo | i0_percent | float64
46 | trafo | shift_degree | float64
47 | trafo | tap_side | object
48 | trafo | tap_neutral | int32
49 | trafo | tap_min | int32
50 | trafo | tap_max | int32
51 | trafo | tap_step_percent | float64
52 | trafo | tap_step_degree | float64
53 | trafo | tap_pos | int32
54 | trafo | tap_phase_shifter | bool
55 | trafo | parallel | uint32
56 | trafo | df | float64
57 | trafo | in_service | bool
58 | line_geodata | coords | object
59 | bus_geodata | x | float64
60 | bus_geodata | y | float64
61 | bus_geodata | coords | object
62 | res_bus | vm_pu | float64
63 | res_bus | va_degree | float64
64 | res_bus | p_mw | float64
65 | res_bus | q_mvar | float64
66 | res_line | p_from_mw | float64
67 | res_line | q_from_mvar | float64
68 | res_line | p_to_mw | float64
69 | res_line | q_to_mvar | float64
70 | res_line | pl_mw | float64
71 | res_line | ql_mvar | float64
72 | res_line | i_from_ka | float64
73 | res_line | i_to_ka | float64
74 | res_line | i_ka | float64
75 | res_line | vm_from_pu | float64
76 | res_line | va_from_degree | float64
77 | res_line | vm_to_pu | float64
78 | res_line | va_to_degree | float64
79 | res_line | loading_percent | float64
80 | res_trafo | p_hv_mw | float64
81 | res_trafo | q_hv_mvar | float64
82 | res_trafo | p_lv_mw | float64
83 | res_trafo | q_lv_mvar | float64
84 | res_trafo | pl_mw | float64
85 | res_trafo | ql_mvar | float64
86 | res_trafo | i_hv_ka | float64
87 | res_trafo | i_lv_ka | float64
88 | res_trafo | vm_hv_pu | float64
89 | res_trafo | va_hv_degree | float64
90 | res_trafo | vm_lv_pu | float64
91 | res_trafo | va_lv_degree | float64
92 | res_trafo | loading_percent | float64
93 | res_ext_grid | p_mw | float64
94 | res_ext_grid | q_mvar | float64
95 | res_load | p_mw | float64
96 | res_load | q_mvar | float64

## parameters
| version | format_version | converged | OPF_converged | name | f_hz | sn_mva
0 | 2.14.6 | 2.14.0 | TRUE | FALSE |  | 50 | 1