## bus
| name | vn_kv | type | zone | in_service
0 | bus_LV_1151-6_0_3_node_0 | 0.4 | n |  | TRUE
1 | bus_LV_1151-6_0_3_node_1 | 0.4 | n |  | TRUE
2 | bus_LV_1151-6_0_3_node_2 | 0.4 | n |  | TRUE
3 | bus_LV_1151-6_0_3_node_3 | 0.4 | n |  | TRUE
4 | bus_LV_1151-6_0_3_node_4 | 0.4 | n |  | TRUE
5 | bus_LV_1151-6_0_3_node_68 | 0.4 | n |  | TRUE
6 | bus_LV_1151-6_0_3_node_201 | 0.4 | n |  | TRUE
7 | bus_LV_1151-6_0_3_node_69 | 0.4 | n |  | TRUE
8 | bus_LV_1151-6_0_3_node_66 | 0.4 | n |  | TRUE
9 | bus_LV_1151-6_0_3_node_200 | 0.4 | n |  | TRUE
10 | bus_LV_1151-6_0_3_node_59 | 0.4 | n |  | TRUE
11 | bus_LV_1151-6_0_3_node_61 | 0.4 | n |  | TRUE
12 | bus_LV_1151-6_0_3_node_60 | 0.4 | n |  | TRUE
13 | bus_LV_1151-6_0_3_node_62 | 0.4 | n |  | TRUE
14 | bus_LV_1151-6_0_3_node_63 | 0.4 | n |  | TRUE
15 | bus_LV_1151-6_0_3_node_85 | 0.4 | n |  | TRUE
16 | bus_LV_1151-6_0_3_node_76 | 0.4 | n |  | TRUE
17 | bus_LV_1151-6_0_3_node_86 | 0.4 | n |  | TRUE
18 | bus_LV_1151-6_0_3_node_71 | 0.4 | n |  | TRUE
19 | bus_LV_1151-6_0_3_node_89 | 0.4 | n |  | TRUE
20 | bus_LV_1151-6_0_3_node_73 | 0.4 | n |  | TRUE
21 | bus_LV_1151-6_0_3_node_72 | 0.4 | n |  | TRUE
22 | bus_LV_1151-6_0_3_node_77 | 0.4 | n |  | TRUE
23 | bus_LV_1151-6_0_3_node_142 | 0.4 | n |  | TRUE
24 | bus_LV_1151-6_0_3_node_208 | 0.4 | n |  | TRUE
25 | bus_LV_1151-6_0_3_node_70 | 0.4 | n |  | TRUE
26 | bus_LV_1151-6_0_3_node_216 | 0.4 | n |  | TRUE
27 | bus_LV_1151-6_0_3_node_75 | 0.4 | n |  | TRUE
28 | bus_LV_1151-6_0_3_node_92 | 0.4 | n |  | TRUE
29 | bus_LV_1151-6_0_3_node_64 | 0.4 | n |  | TRUE
30 | bus_LV_1151-6_0_3_node_87 | 0.4 | n |  | TRUE
31 | bus_LV_1151-6_0_3_node_65 | 0.4 | n |  | TRUE
32 | bus_LV_1151-6_0_3_node_67 | 0.4 | n |  | TRUE
33 | bus_LV_1151-6_0_3_node_84 | 0.4 | n |  | TRUE
34 | bus_LV_1151-6_0_3_node_83 | 0.4 | n |  | TRUE
35 | bus_LV_1151-6_0_3_node_74 | 0.4 | n |  | TRUE
36 | bus_LV_1151-6_0_3_node_166 | 0.4 | n |  | TRUE
37 | bus_LV_1151-6_0_3_node_165 | 0.4 | n |  | TRUE
38 | bus_LV_1151-6_0_3_node_91 | 0.4 | n |  | TRUE
39 | bus_LV_1151-6_0_3_node_79 | 0.4 | n |  | TRUE
40 | bus_LV_1151-6_0_3_node_80 | 0.4 | n |  | TRUE
41 | bus_LV_1151-6_0_3_node_189 | 0.4 | n |  | TRUE
42 | bus_LV_1151-6_0_3_node_81 | 0.4 | n |  | TRUE
43 | bus_LV_1151-6_0_3_node_167 | 0.4 | n |  | TRUE
44 | bus_LV_1151-6_0_3_node_211 | 0.4 | n |  | TRUE
45 | bus_LV_1151-6_0_3_node_202 | 0.4 | n |  | TRUE
46 | bus_LV_1151-6_0_3_node_111 | 0.4 | n |  | TRUE
47 | bus_LV_1151-6_0_3_node_184 | 0.4 | n |  | TRUE
48 | bus_LV_1151-6_0_3_node_90 | 0.4 | n |  | TRUE
49 | bus_LV_1151-6_0_3_node_186 | 0.4 | n |  | TRUE
50 | bus_LV_1151-6_0_3_node_176 | 0.4 | n |  | TRUE
51 | bus_LV_1151-6_0_3_node_148 | 0.4 | n |  | TRUE
52 | bus_LV_1151-6_0_3_node_185 | 0.4 | n |  | TRUE
53 | bus_LV_1151-6_0_3_node_215 | 0.4 | n |  | TRUE
54 | bus_LV_1151-6_0_3_node_188 | 0.4 | n |  | TRUE
55 | bus_LV_1151-6_0_3_node_175 | 0.4 | n |  | TRUE
56 | bus_LV_1151-6_0_3_node_173 | 0.4 | n |  | TRUE
57 | bus_LV_1151-6_0_3_node_174 | 0.4 | n |  | TRUE
58 | bus_LV_1151-6_0_3_node_180 | 0.4 | n |  | TRUE
59 | bus_LV_1151-6_0_3_node_153 | 0.4 | n |  | TRUE
60 | bus_LV_1151-6_0_3_node_212 | 0.4 | n |  | TRUE
61 | bus_LV_1151-6_0_3_node_164 | 0.4 | n |  | TRUE
62 | bus_LV_1151-6_0_3_node_162 | 0.4 | n |  | TRUE
63 | bus_LV_1151-6_0_3_node_206 | 0.4 | n |  | TRUE
64 | bus_LV_1151-6_0_3_node_194 | 0.4 | n |  | TRUE
65 | bus_LV_1151-6_0_3_node_183 | 0.4 | n |  | TRUE
66 | bus_LV_1151-6_0_3_node_155 | 0.4 | n |  | TRUE
67 | bus_LV_1151-6_0_3_node_110 | 0.4 | n |  | TRUE
68 | bus_LV_1151-6_0_3_node_107 | 0.4 | n |  | TRUE
69 | bus_LV_1151-6_0_3_node_106 | 0.4 | n |  | TRUE
70 | bus_LV_1151-6_0_3_node_108 | 0.4 | n |  | TRUE
71 | bus_LV_1151-6_0_3_node_109 | 0.4 | n |  | TRUE
72 | bus_LV_1151-6_0_3_node_130 | 0.4 | n |  | TRUE
73 | bus_LV_1151-6_0_3_node_124 | 0.4 | n |  | TRUE
74 | bus_LV_1151-6_0_3_node_115 | 0.4 | n |  | TRUE
75 | bus_LV_1151-6_0_3_node_116 | 0.4 | n |  | TRUE
76 | bus_LV_1151-6_0_3_node_117 | 0.4 | n |  | TRUE
77 | bus_LV_1151-6_0_3_node_118 | 0.4 | n |  | TRUE
78 | bus_LV_1151-6_0_3_node_119 | 0.4 | n |  | TRUE
79 | bus_LV_1151-6_0_3_node_120 | 0.4 | n |  | TRUE
80 | bus_LV_1151-6_0_3_node_121 | 0.4 | n |  | TRUE
81 | bus_LV_1151-6_0_3_node_122 | 0.4 | n |  | TRUE
82 | bus_LV_1151-6_0_3_node_123 | 0.4 | n |  | TRUE
83 | bus_LV_1151-6_0_3_node_141 | 0.4 | n |  | TRUE
84 | bus_LV_1151-6_0_3_node_199 | 0.4 | n |  | TRUE
85 | bus_LV_1151-6_0_3_node_191 | 0.4 | n |  | TRUE
86 | bus_LV_1151-6_0_3_node_193 | 0.4 | n |  | TRUE
87 | bus_LV_1151-6_0_3_node_197 | 0.4 | n |  | TRUE
88 | bus_LV_1151-6_0_3_node_190 | 0.4 | n |  | TRUE
89 | bus_LV_1151-6_0_3_node_143 | 0.4 | n |  | TRUE
90 | bus_LV_1151-6_0_3_node_144 | 0.4 | n |  | TRUE
91 | bus_LV_1151-6_0_3_node_145 | 0.4 | n |  | TRUE
92 | bus_LV_1151-6_0_3_node_146 | 0.4 | n |  | TRUE
93 | bus_LV_1151-6_0_3_node_147 | 0.4 | n |  | TRUE
94 | bus_LV_1151-6_0_3_node_159 | 0.4 | n |  | TRUE
95 | bus_LV_1151-6_0_3_node_156 | 0.4 | n |  | TRUE
96 | bus_LV_1151-6_0_3_node_182 | 0.4 | n |  | TRUE
97 | bus_LV_1151-6_0_3_node_178 | 0.4 | n |  | TRUE
98 | bus_LV_1151-6_0_3_node_157 | 0.4 | n |  | TRUE
99 | bus_LV_1151-6_0_3_node_181 | 0.4 | n |  | TRUE
100 | bus_LV_1151-6_0_3_node_149 | 0.4 | n |  | TRUE
101 | bus_LV_1151-6_0_3_node_150 | 0.4 | n |  | TRUE
102 | bus_LV_1151-6_0_3_node_151 | 0.4 | n |  | TRUE
103 | bus_LV_1151-6_0_3_node_152 | 0.4 | n |  | TRUE
104 | bus_LV_1151-6_0_3_node_154 | 0.4 | n |  | TRUE
105 | bus_LV_1151-6_0_3_node_158 | 0.4 | n |  | TRUE
106 | bus_LV_1151-6_0_3_node_170 | 0.4 | n |  | TRUE
107 | bus_LV_1151-6_0_3_node_172 | 0.4 | n |  | TRUE
108 | bus_LV_1151-6_0_3_node_168 | 0.4 | n |  | TRUE
109 | bus_LV_1151-6_0_3_node_160 | 0.4 | n |  | TRUE
110 | bus_LV_1151-6_0_3_node_161 | 0.4 | n |  | TRUE
111 | bus_LV_1151-6_0_3_node_163 | 0.4 | n |  | TRUE
112 | bus_LV_1151-6_0_3_node_177 | 0.4 | n |  | TRUE
113 | bus_LV_1151-6_0_3_node_169 | 0.4 | n |  | TRUE
114 | bus_LV_1151-6_0_3_node_171 | 0.4 | n |  | TRUE
115 | bus_LV_1151-6_0_3_node_179 | 0.4 | n |  | TRUE
116 | bus_LV_1151-6_0_3_node_209 | 0.4 | n |  | TRUE
117 | bus_LV_1151-6_0_3_node_210 | 0.4 | n |  | TRUE
118 | bus_LV_1151-6_0_3_node_214 | 0.4 | n |  | TRUE
119 | bus_LV_1151-6_0_3_node_213 | 0.4 | n |  | TRUE
120 | bus_LV_1151-6_0_3_node_203 | 0.4 | n |  | TRUE
121 | bus_LV_1151-6_0_3_node_204 | 0.4 | n |  | TRUE
122 | bus_LV_1151-6_0_3_node_195 | 0.4 | n |  | TRUE
123 | bus_LV_1151-6_0_3_node_196 | 0.4 | n |  | TRUE
124 | bus_LV_1151-6_0_3_node_198 | 0.4 | n |  | TRUE
125 | bus_LV_1151-6_0_3_node_205 | 0.4 | n |  | TRUE
126 | bus_LV_1151-6_0_3_node_207 | 0.4 | n |  | TRUE
127 | bus_MV_128_0_node_242 | 20 | n |  | TRUE

## load
| name | bus | p_mw | q_mvar | const_z_percent | const_i_percent | sn_mva | scaling | in_service | type
0 | LV_1151-6_0_3_load_0 | 0 | 0.0011152 | 0.0002795 | 0 | 0 |  | 1 | TRUE | wye
1 | LV_1151-6_0_3_load_1 | 1 | 0.00065121 | 0.00016321 | 0 | 0 |  | 1 | TRUE | wye
2 | LV_1151-6_0_3_load_3 | 3 | 0.0012633 | 0.0003166 | 0 | 0 |  | 1 | TRUE | wye
3 | LV_1151-6_0_3_load_4 | 4 | 0.0006104 | 0.00015298 | 0 | 0 |  | 1 | TRUE | wye
4 | LV_1151-6_0_3_load_200 | 9 | 0.00066073 | 0.00016559 | 0 | 0 |  | 1 | TRUE | wye
5 | LV_1151-6_0_3_load_59 | 10 | 0.0045713 | 0.0011457 | 0 | 0 |  | 1 | TRUE | wye
6 | LV_1151-6_0_3_load_61 | 11 | 0.0038667 | 0.00096908 | 0 | 0 |  | 1 | TRUE | wye
7 | LV_1151-6_0_3_load_60 | 12 | 0.00040652 | 0.00010188 | 0 | 0 |  | 1 | TRUE | wye
8 | LV_1151-6_0_3_load_63 | 14 | 0.0020613 | 0.00051661 | 0 | 0 |  | 1 | TRUE | wye
9 | LV_1151-6_0_3_load_85 | 15 | 0.0016737 | 0.00041948 | 0 | 0 |  | 1 | TRUE | wye
10 | LV_1151-6_0_3_load_86 | 17 | 0.00060816 | 0.00015242 | 0 | 0 |  | 1 | TRUE | wye
11 | LV_1151-6_0_3_load_89 | 19 | 0.0022336 | 0.00055979 | 0 | 0 |  | 1 | TRUE | wye
12 | LV_1151-6_0_3_load_142 | 23 | 0.0031856 | 0.00079838 | 0 | 0 |  | 1 | TRUE | wye
13 | LV_1151-6_0_3_load_208 | 24 | 0.0007527 | 0.00018864 | 0 | 0 |  | 1 | TRUE | wye
14 | LV_1151-6_0_3_load_216 | 26 | 0.0051442 | 0.0012893 | 0 | 0 |  | 1 | TRUE | wye
15 | LV_1151-6_0_3_load_92 | 28 | 0.0016806 | 0.0004212 | 0 | 0 |  | 1 | TRUE | wye
16 | LV_1151-6_0_3_load_64 | 29 | 0.0029213 | 0.00073214 | 0 | 0 |  | 1 | TRUE | wye
17 | LV_1151-6_0_3_load_87 | 30 | 0.0021242 | 0.00053237 | 0 | 0 |  | 1 | TRUE | wye
18 | LV_1151-6_0_3_load_65 | 31 | 0.0067311 | 0.001687 | 0 | 0 |  | 1 | TRUE | wye
19 | LV_1151-6_0_3_load_165 | 37 | 0.0016347 | 0.00040968 | 0 | 0 |  | 1 | TRUE | wye
20 | LV_1151-6_0_3_load_91 | 38 | 0.00091189 | 0.00022854 | 0 | 0 |  | 1 | TRUE | wye
21 | LV_1151-6_0_3_load_167 | 43 | 0.0020849 | 0.00052252 | 0 | 0 |  | 1 | TRUE | wye
22 | LV_1151-6_0_3_load_211 | 44 | 0.0031569 | 0.00079119 | 0 | 0 |  | 1 | TRUE | wye
23 | LV_1151-6_0_3_load_184 | 47 | 0.0013192 | 0.00033062 | 0 | 0 |  | 1 | TRUE | wye
24 | LV_1151-6_0_3_load_90 | 48 | 0.00053196 | 0.00013332 | 0 | 0 |  | 1 | TRUE | wye
25 | LV_1151-6_0_3_load_148 | 51 | 0.0035627 | 0.00089289 | 0 | 0 |  | 1 | TRUE | wye
26 | LV_1151-6_0_3_load_185 | 52 | 0.0021357 | 0.00053526 | 0 | 0 |  | 1 | TRUE | wye
27 | LV_1151-6_0_3_load_215 | 53 | 0.0046847 | 0.0011741 | 0 | 0 |  | 1 | TRUE | wye
28 | LV_1151-6_0_3_load_188 | 54 | 0.0039874 | 0.00099933 | 0 | 0 |  | 1 | TRUE | wye
29 | LV_1151-6_0_3_load_175 | 55 | 0.001034 | 0.00025915 | 0 | 0 |  | 1 | TRUE | wye
30 | LV_1151-6_0_3_load_173 | 56 | 0.0010341 | 0.00025918 | 0 | 0 |  | 1 | TRUE | wye
31 | LV_1151-6_0_3_load_174 | 57 | 0.0043417 | 0.0010881 | 0 | 0 |  | 1 | TRUE | wye
32 | LV_1151-6_0_3_load_180 | 58 | 0.0026546 | 0.00066531 | 0 | 0 |  | 1 | TRUE | wye
33 | LV_1151-6_0_3_load_153 | 59 | 0.0027713 | 0.00069454 | 0 | 0 |  | 1 | TRUE | wye
34 | LV_1151-6_0_3_load_212 | 60 | 0.0049134 | 0.0012314 | 0 | 0 |  | 1 | TRUE | wye
35 | LV_1151-6_0_3_load_164 | 61 | 0.0015626 | 0.00039161 | 0 | 0 |  | 1 | TRUE | wye
36 | LV_1151-6_0_3_load_162 | 62 | 0.0011248 | 0.00028191 | 0 | 0 |  | 1 | TRUE | wye
37 | LV_1151-6_0_3_load_206 | 63 | 0.0034912 | 0.00087497 | 0 | 0 |  | 1 | TRUE | wye
38 | LV_1151-6_0_3_load_183 | 65 | 0.002067 | 0.00051805 | 0 | 0 |  | 1 | TRUE | wye
39 | LV_1151-6_0_3_load_110 | 67 | 0.006086 | 0.0015253 | 0 | 0 |  | 1 | TRUE | wye
40 | LV_1151-6_0_3_load_106 | 69 | 0.0022028 | 0.00055207 | 0 | 0 |  | 1 | TRUE | wye
41 | LV_1151-6_0_3_load_109 | 71 | 0.0023563 | 0.00059053 | 0 | 0 |  | 1 | TRUE | wye
42 | LV_1151-6_0_3_load_130 | 72 | 0.0025301 | 0.00063411 | 0 | 0 |  | 1 | TRUE | wye
43 | LV_1151-6_0_3_load_124 | 73 | 0.00080915 | 0.00020279 | 0 | 0 |  | 1 | TRUE | wye
44 | LV_1151-6_0_3_load_115 | 74 | 0.0010194 | 0.00025548 | 0 | 0 |  | 1 | TRUE | wye
45 | LV_1151-6_0_3_load_118 | 77 | 0.00028772 | 7.2111e-05 | 0 | 0 |  | 1 | TRUE | wye
46 | LV_1151-6_0_3_load_119 | 78 | 0.00035185 | 8.8181e-05 | 0 | 0 |  | 1 | TRUE | wye
47 | LV_1151-6_0_3_load_120 | 79 | 0.0021232 | 0.00053212 | 0 | 0 |  | 1 | TRUE | wye
48 | LV_1151-6_0_3_load_121 | 80 | 0.0020093 | 0.00050359 | 0 | 0 |  | 1 | TRUE | wye
49 | LV_1151-6_0_3_load_122 | 81 | 0.0016745 | 0.00041967 | 0 | 0 |  | 1 | TRUE | wye
50 | LV_1151-6_0_3_load_123 | 82 | 0.0012086 | 0.00030291 | 0 | 0 |  | 1 | TRUE | wye
51 | LV_1151-6_0_3_load_141 | 83 | 0.0012959 | 0.0003248 | 0 | 0 |  | 1 | TRUE | wye
52 | LV_1151-6_0_3_load_199 | 84 | 0.0016033 | 0.00040182 | 0 | 0 |  | 1 | TRUE | wye
53 | LV_1151-6_0_3_load_191 | 85 | 0.0018163 | 0.0004552 | 0 | 0 |  | 1 | TRUE | wye
54 | LV_1151-6_0_3_load_197 | 87 | 0.0019311 | 0.00048397 | 0 | 0 |  | 1 | TRUE | wye
55 | LV_1151-6_0_3_load_190 | 88 | 0.00030475 | 7.6378e-05 | 0 | 0 |  | 1 | TRUE | wye
56 | LV_1151-6_0_3_load_143 | 89 | 0.0041281 | 0.0010346 | 0 | 0 |  | 1 | TRUE | wye
57 | LV_1151-6_0_3_load_144 | 90 | 0.0011415 | 0.00028608 | 0 | 0 |  | 1 | TRUE | wye
58 | LV_1151-6_0_3_load_147 | 93 | 0.0012601 | 0.00031581 | 0 | 0 |  | 1 | TRUE | wye
59 | LV_1151-6_0_3_load_159 | 94 | 0.0016589 | 0.00041577 | 0 | 0 |  | 1 | TRUE | wye
60 | LV_1151-6_0_3_load_156 | 95 | 0.0011602 | 0.00029078 | 0 | 0 |  | 1 | TRUE | wye
61 | LV_1151-6_0_3_load_182 | 96 | 0.00127 | 0.0003183 | 0 | 0 |  | 1 | TRUE | wye
62 | LV_1151-6_0_3_load_178 | 97 | 0.0015308 | 0.00038366 | 0 | 0 |  | 1 | TRUE | wye
63 | LV_1151-6_0_3_load_157 | 98 | 0.0017752 | 0.00044491 | 0 | 0 |  | 1 | TRUE | wye
64 | LV_1151-6_0_3_load_181 | 99 | 0.0021813 | 0.00054668 | 0 | 0 |  | 1 | TRUE | wye
65 | LV_1151-6_0_3_load_149 | 100 | 0.0043051 | 0.001079 | 0 | 0 |  | 1 | TRUE | wye
66 | LV_1151-6_0_3_load_150 | 101 | 0.0012224 | 0.00030637 | 0 | 0 |  | 1 | TRUE | wye
67 | LV_1151-6_0_3_load_151 | 102 | 0.0039892 | 0.00099979 | 0 | 0 |  | 1 | TRUE | wye
68 | LV_1151-6_0_3_load_152 | 103 | 0.0017735 | 0.00044448 | 0 | 0 |  | 1 | TRUE | wye
69 | LV_1151-6_0_3_load_154 | 104 | 0.0028005 | 0.00070187 | 0 | 0 |  | 1 | TRUE | wye
70 | LV_1151-6_0_3_load_158 | 105 | 0.001876 | 0.00047016 | 0 | 0 |  | 1 | TRUE | wye
71 | LV_1151-6_0_3_load_172 | 107 | 0.002324 | 0.00058245 | 0 | 0 |  | 1 | TRUE | wye
72 | LV_1151-6_0_3_load_168 | 108 | 0.0010428 | 0.00026136 | 0 | 0 |  | 1 | TRUE | wye
73 | LV_1151-6_0_3_load_160 | 109 | 0.00074008 | 0.00018548 | 0 | 0 |  | 1 | TRUE | wye
74 | LV_1151-6_0_3_load_161 | 110 | 0.0013381 | 0.00033536 | 0 | 0 |  | 1 | TRUE | wye
75 | LV_1151-6_0_3_load_177 | 112 | 0.0022839 | 0.00057239 | 0 | 0 |  | 1 | TRUE | wye
76 | LV_1151-6_0_3_load_169 | 113 | 0.0010428 | 0.00026136 | 0 | 0 |  | 1 | TRUE | wye
77 | LV_1151-6_0_3_load_171 | 114 | 0.0038481 | 0.00096443 | 0 | 0 |  | 1 | TRUE | wye
78 | LV_1151-6_0_3_load_209 | 116 | 0.0010771 | 0.00026994 | 0 | 0 |  | 1 | TRUE | wye
79 | LV_1151-6_0_3_load_210 | 117 | 0.0035105 | 0.00087982 | 0 | 0 |  | 1 | TRUE | wye
80 | LV_1151-6_0_3_load_214 | 118 | 0.0058139 | 0.0014571 | 0 | 0 |  | 1 | TRUE | wye
81 | LV_1151-6_0_3_load_213 | 119 | 0.0059201 | 0.0014837 | 0 | 0 |  | 1 | TRUE | wye
82 | LV_1151-6_0_3_load_203 | 120 | 0.0032635 | 0.00081791 | 0 | 0 |  | 1 | TRUE | wye
83 | LV_1151-6_0_3_load_204 | 121 | 0.003408 | 0.00085414 | 0 | 0 |  | 1 | TRUE | wye
84 | LV_1151-6_0_3_load_195 | 122 | 0.0017438 | 0.00043704 | 0 | 0 |  | 1 | TRUE | wye
85 | LV_1151-6_0_3_load_196 | 123 | 0.0031106 | 0.00077959 | 0 | 0 |  | 1 | TRUE | wye
86 | LV_1151-6_0_3_load_198 | 124 | 0.0020049 | 0.00050246 | 0 | 0 |  | 1 | TRUE | wye
87 | LV_1151-6_0_3_load_205 | 125 | 0.0016212 | 0.00040632 | 0 | 0 |  | 1 | TRUE | wye
88 | LV_1151-6_0_3_load_207 | 126 | 0.0036136 | 0.00090564 | 0 | 0 |  | 1 | TRUE | wye

## ext_grid
| name | bus | vm_pu | va_degree | slack_weight | in_service
0 |  | 101 | 1 | 0 | 1 | TRUE

## line
| name | std_type | from_bus | to_bus | length_km | r_ohm_per_km | x_ohm_per_km | c_nf_per_km | g_us_per_km | max_i_ka | df | parallel | type | in_service
0 | LV_1151-6_0_3_line_0 | NAYY 4x150 SE | 0 | 1 | 0.039383 | 0.208 | 0.08 | 261 | 0 | 0.27 | 1 | 1 | cs | TRUE
1 | LV_1151-6_0_3_line_1 | NAYY 4x150 SE | 0 | 2 | 0.0040673 | 0.208 | 0.08 | 261 | 0 | 0.27 | 1 | 1 | cs | TRUE
2 | LV_1151-6_0_3_line_2 | NAYY 4x150 SE | 2 | 3 | 0.023115 | 0.208 | 0.08 | 261 | 0 | 0.27 | 1 | 1 | cs | TRUE
3 | LV_1151-6_0_3_line_3 | NAYY 4x150 SE | 2 | 4 | 0.014544 | 0.208 | 0.08 | 261 | 0 | 0.27 | 1 | 1 | cs | TRUE
4 | LV_1151-6_0_3_line_4 | NAYY 4x150 SE | 3 | 5 | 0.013327 | 0.208 | 0.08 | 261 | 0 | 0.27 | 1 | 1 | cs | TRUE
5 | LV_1151-6_0_3_line_5 | NAYY 4x150 SE | 4 | 6 | 0.0032672 | 0.208 | 0.08 | 261 | 0 | 0.27 | 1 | 1 | cs | TRUE
6 | LV_1151-6_0_3_line_6 | NAYY 4x150 SE | 5 | 7 | 0.018652 | 0.208 | 0.08 | 261 | 0 | 0.27 | 1 | 1 | cs | TRUE
7 | LV_1151-6_0_3_line_7 | NAYY 4x150 SE | 5 | 8 | 0.015642 | 0.208 | 0.08 | 261 | 0 | 0.27 | 1 | 1 | cs | TRUE
8 | LV_1151-6_0_3_line_8 | NAYY 4x150 SE | 6 | 9 | 0.012243 | 0.208 | 0.08 | 261 | 0 | 0.27 | 1 | 1 | cs | TRUE
9 | LV_1151-6_0_3_line_9 | NAYY 4x150 SE | 7 | 24 | 0.027172 | 0.208 | 0.08 | 261 | 0 | 0.27 | 1 | 1 | cs | TRUE
10 | LV_1151-6_0_3_line_10 | NAYY 4x150 SE | 8 | 29 | 0.0034974 | 0.208 | 0.08 | 261 | 0 | 0.27 | 1 | 1 | cs | TRUE
11 | LV_1151-6_0_3_line_11 | NAYY 4x150 SE | 8 | 25 | 0.0080166 | 0.208 | 0.08 | 261 | 0 | 0.27 | 1 | 1 | cs | TRUE
12 | LV_1151-6_0_3_line_12 | NAYY 4x150 SE | 10 | 11 | 0.010865 | 0.208 | 0.08 | 261 | 0 | 0.27 | 1 | 1 | cs | TRUE
13 | LV_1151-6_0_3_line_13 | NAYY 4x150 SE | 11 | 14 | 0.05146 | 0.208 | 0.08 | 261 | 0 | 0.27 | 1 | 1 | cs | TRUE
14 | LV_1151-6_0_3_line_14 | NAYY 4x150 SE | 12 | 13 | 0.027641 | 0.208 | 0.08 | 261 | 0 | 0.27 | 1 | 1 | cs | TRUE
15 | LV_1151-6_0_3_line_15 | NAYY 4x150 SE | 13 | 15 | 0.015343 | 0.208 | 0.08 | 261 | 0 | 0.27 | 1 | 1 | cs | TRUE
16 | LV_1151-6_0_3_line_16 | NAYY 4x150 SE | 13 | 16 | 0.033069 | 0.208 | 0.08 | 261 | 0 | 0.27 | 1 | 1 | cs | TRUE
17 | LV_1151-6_0_3_line_17 | NAYY 4x150 SE | 14 | 17 | 0.044012 | 0.208 | 0.08 | 261 | 0 | 0.27 | 1 | 1 | cs | TRUE
18 | LV_1151-6_0_3_line_18 | NAYY 4x150 SE | 15 | 18 | 0.060992 | 0.208 | 0.08 | 261 | 0 | 0.27 | 1 | 1 | cs | TRUE
19 | LV_1151-6_0_3_line_19 | NAYY 4x150 SE | 16 | 19 | 0.0063643 | 0.208 | 0.08 | 261 | 0 | 0.27 | 1 | 1 | cs | TRUE
20 | LV_1151-6_0_3_line_20 | NAYY 4x150 SE | 16 | 20 | 0.018831 | 0.208 | 0.08 | 261 | 0 | 0.27 | 1 | 1 | cs | TRUE
21 | LV_1151-6_0_3_line_21 | NAYY 4x150 SE | 17 | 30 | 0.030437 | 0.208 | 0.08 | 261 | 0 | 0.27 | 1 | 1 | cs | TRUE
22 | LV_1151-6_0_3_line_22 | NAYY 4x150 SE | 18 | 21 | 0.057054 | 0.208 | 0.08 | 261 | 0 | 0.27 | 1 | 1 | cs | TRUE
23 | LV_1151-6_0_3_line_23 | NAYY 4x150 SE | 18 | 22 | 0.46699 | 0.208 | 0.08 | 261 | 0 | 0.27 | 1 | 1 | cs | TRUE
24 | LV_1151-6_0_3_line_24 | NAYY 4x150 SE | 20 | 24 | 0.037918 | 0.208 | 0.08 | 261 | 0 | 0.27 | 1 | 1 | cs | TRUE
25 | LV_1151-6_0_3_line_25 | NAYY 4x150 SE | 21 | 23 | 0.02799 | 0.208 | 0.08 | 261 | 0 | 0.27 | 1 | 1 | cs | TRUE
26 | LV_1151-6_0_3_line_26 | NAYY 4x150 SE | 22 | 28 | 0.1088 | 0.208 | 0.08 | 261 | 0 | 0.27 | 1 | 1 | cs | TRUE
27 | LV_1151-6_0_3_line_27 | NAYY 4x150 SE | 23 | 46 | 0.15801 | 0.208 | 0.08 | 261 | 0 | 0.27 | 1 | 1 | cs | TRUE
28 | LV_1151-6_0_3_line_28 | NAYY 4x150 SE | 25 | 26 | 0.029349 | 0.208 | 0.08 | 261 | 0 | 0.27 | 1 | 1 | cs | TRUE
29 | LV_1151-6_0_3_line_29 | NAYY 4x150 SE | 25 | 27 | 0.0083432 | 0.208 | 0.08 | 261 | 0 | 0.27 | 1 | 1 | cs | TRUE
30 | LV_1151-6_0_3_line_30 | NAYY 4x150 SE | 27 | 38 | 0.016004 | 0.208 | 0.08 | 261 | 0 | 0.27 | 1 | 1 | cs | TRUE
31 | LV_1151-6_0_3_line_31 | NAYY 4x150 SE | 27 | 35 | 0.053215 | 0.208 | 0.08 | 261 | 0 | 0.27 | 1 | 1 | cs | TRUE
32 | LV_1151-6_0_3_line_32 | NAYY 4x150 SE | 29 | 31 | 0.039631 | 0.208 | 0.08 | 261 | 0 | 0.27 | 1 | 1 | cs | TRUE
33 | LV_1151-6_0_3_line_33 | NAYY 4x150 SE | 30 | 65 | 0.050302 | 0.208 | 0.08 | 261 | 0 | 0.27 | 1 | 1 | cs | TRUE
34 | LV_1151-6_0_3_line_34 | NAYY 4x150 SE | 32 | 33 | 0.0086494 | 0.208 | 0.08 | 261 | 0 | 0.27 | 1 | 2 | cs | TRUE
35 | LV_1151-6_0_3_line_35 | NAYY 4x150 SE | 32 | 34 | 0.043731 | 0.208 | 0.08 | 261 | 0 | 0.27 | 1 | 2 | cs | TRUE
36 | LV_1151-6_0_3_line_36 | NAYY 4x150 SE | 33 | 37 | 0.068572 | 0.208 | 0.08 | 261 | 0 | 0.27 | 1 | 2 | cs | TRUE
37 | LV_1151-6_0_3_line_37 | NAYY 4x150 SE | 34 | 45 | 0.023448 | 0.208 | 0.08 | 261 | 0 | 0.27 | 1 | 2 | cs | TRUE
38 | LV_1151-6_0_3_line_38 | NAYY 4x150 SE | 35 | 36 | 0.009586 | 0.208 | 0.08 | 261 | 0 | 0.27 | 1 | 2 | cs | TRUE
39 | LV_1151-6_0_3_line_39 | NAYY 4x150 SE | 35 | 37 | 0.015107 | 0.208 | 0.08 | 261 | 0 | 0.27 | 1 | 2 | cs | TRUE
40 | LV_1151-6_0_3_line_40 | NAYY 4x150 SE | 36 | 47 | 0.038465 | 0.208 | 0.08 | 261 | 0 | 0.27 | 1 | 2 | cs | TRUE
41 | LV_1151-6_0_3_line_41 | NAYY 4x150 SE | 38 | 48 | 0.029432 | 0.208 | 0.08 | 261 | 0 | 0.27 | 1 | 1 | cs | TRUE
42 | LV_1151-6_0_3_line_42 | NAYY 4x150 SE | 39 | 40 | 0.023662 | 0.208 | 0.08 | 261 | 0 | 0.27 | 1 | 1 | cs | TRUE
43 | LV_1151-6_0_3_line_43 | NAYY 4x150 SE | 39 | 41 | 0.035732 | 0.208 | 0.08 | 261 | 0 | 0.27 | 1 | 1 | cs | TRUE
44 | LV_1151-6_0_3_line_44 | NAYY 4x150 SE | 40 | 42 | 0.01091 | 0.208 | 0.08 | 261 | 0 | 0.27 | 1 | 1 | cs | TRUE
45 | LV_1151-6_0_3_line_45 | NAYY 4x150 SE | 40 | 43 | 0.039882 | 0.208 | 0.08 | 261 | 0 | 0.27 | 1 | 1 | cs | TRUE
46 | LV_1151-6_0_3_line_46 | NAYY 4x150 SE | 41 | 58 | 0.032829 | 0.208 | 0.08 | 261 | 0 | 0.27 | 1 | 1 | cs | TRUE
47 | LV_1151-6_0_3_line_47 | NAYY 4x150 SE | 42 | 44 | 0.025507 | 0.208 | 0.08 | 261 | 0 | 0.27 | 1 | 1 | cs | TRUE
48 | LV_1151-6_0_3_line_48 | NAYY 4x150 SE | 43 | 59 | 0.0072822 | 0.208 | 0.08 | 261 | 0 | 0.27 | 1 | 1 | cs | TRUE
49 | LV_1151-6_0_3_line_49 | NAYY 4x150 SE | 44 | 60 | 0.031106 | 0.208 | 0.08 | 261 | 0 | 0.27 | 1 | 1 | cs | TRUE
50 | LV_1151-6_0_3_line_50 | NAYY 4x150 SE | 45 | 63 | 0.043088 | 0.208 | 0.08 | 261 | 0 | 0.27 | 1 | 1 | cs | TRUE
51 | LV_1151-6_0_3_line_51 | NAYY 4x150 SE | 45 | 64 | 0.017225 | 0.208 | 0.08 | 261 | 0 | 0.27 | 1 | 2 | cs | TRUE
52 | LV_1151-6_0_3_line_52 | NAYY 4x150 SE | 46 | 70 | 0.21589 | 0.208 | 0.08 | 261 | 0 | 0.27 | 1 | 1 | cs | TRUE
53 | LV_1151-6_0_3_line_53 | NAYY 4x150 SE | 47 | 66 | 0.038436 | 0.208 | 0.08 | 261 | 0 | 0.27 | 1 | 2 | cs | TRUE
54 | LV_1151-6_0_3_line_54 | NAYY 4x150 SE | 49 | 50 | 0.01814 | 0.208 | 0.08 | 261 | 0 | 0.27 | 1 | 1 | cs | TRUE
55 | LV_1151-6_0_3_line_55 | NAYY 4x150 SE | 49 | 51 | 0.027877 | 0.208 | 0.08 | 261 | 0 | 0.27 | 1 | 1 | cs | TRUE
56 | LV_1151-6_0_3_line_56 | NAYY 4x150 SE | 49 | 52 | 0.052103 | 0.208 | 0.08 | 261 | 0 | 0.27 | 1 | 1 | cs | TRUE
57 | LV_1151-6_0_3_line_57 | NAYY 4x150 SE | 50 | 57 | 0.031148 | 0.208 | 0.08 | 261 | 0 | 0.27 | 1 | 1 | cs | TRUE
58 | LV_1151-6_0_3_line_58 | NAYY 4x150 SE | 51 | 91 | 0.018679 | 0.208 | 0.08 | 261 | 0 | 0.27 | 1 | 1 | cs | TRUE
59 | LV_1151-6_0_3_line_59 | NAYY 4x150 SE | 53 | 54 | 0.02805 | 0.208 | 0.08 | 261 | 0 | 0.27 | 1 | 1 | cs | TRUE
60 | LV_1151-6_0_3_line_60 | NAYY 4x150 SE | 54 | 65 | 0.054447 | 0.208 | 0.08 | 261 | 0 | 0.27 | 1 | 1 | cs | TRUE
61 | LV_1151-6_0_3_line_61 | NAYY 4x150 SE | 55 | 56 | 0.0067831 | 0.208 | 0.08 | 261 | 0 | 0.27 | 1 | 1 | cs | TRUE
62 | LV_1151-6_0_3_line_62 | NAYY 4x150 SE | 56 | 57 | 0.044524 | 0.208 | 0.08 | 261 | 0 | 0.27 | 1 | 1 | cs | TRUE
63 | LV_1151-6_0_3_line_63 | NAYY 4x150 SE | 58 | 115 | 0.013129 | 0.208 | 0.08 | 261 | 0 | 0.27 | 1 | 1 | cs | TRUE
64 | LV_1151-6_0_3_line_64 | NAYY 4x150 SE | 59 | 102 | 0.019124 | 0.208 | 0.08 | 261 | 0 | 0.27 | 1 | 1 | cs | TRUE
65 | LV_1151-6_0_3_line_65 | NAYY 4x150 SE | 60 | 119 | 0.028006 | 0.208 | 0.08 | 261 | 0 | 0.27 | 1 | 1 | cs | TRUE
66 | LV_1151-6_0_3_line_66 | NAYY 4x150 SE | 61 | 62 | 0.056366 | 0.208 | 0.08 | 261 | 0 | 0.27 | 1 | 1 | cs | TRUE
67 | LV_1151-6_0_3_line_67 | NAYY 4x150 SE | 62 | 109 | 0.024297 | 0.208 | 0.08 | 261 | 0 | 0.27 | 1 | 1 | cs | TRUE
68 | LV_1151-6_0_3_line_68 | NAYY 4x150 SE | 63 | 126 | 0.029466 | 0.208 | 0.08 | 261 | 0 | 0.27 | 1 | 1 | cs | TRUE
69 | LV_1151-6_0_3_line_69 | NAYY 4x150 SE | 64 | 120 | 0.061683 | 0.208 | 0.08 | 261 | 0 | 0.27 | 1 | 1 | cs | TRUE
70 | LV_1151-6_0_3_line_70 | NAYY 4x150 SE | 64 | 86 | 0.094316 | 0.208 | 0.08 | 261 | 0 | 0.27 | 1 | 2 | cs | TRUE
71 | LV_1151-6_0_3_line_71 | NAYY 4x150 SE | 65 | 66 | 0.02086 | 0.208 | 0.08 | 261 | 0 | 0.27 | 1 | 1 | cs | TRUE
72 | LV_1151-6_0_3_line_72 | NAYY 4x150 SE | 66 | 104 | 0.033711 | 0.208 | 0.08 | 261 | 0 | 0.27 | 1 | 2 | cs | TRUE
73 | LV_1151-6_0_3_line_73 | NAYY 4x150 SE | 67 | 68 | 0.0039546 | 0.208 | 0.08 | 261 | 0 | 0.27 | 1 | 1 | cs | TRUE
74 | LV_1151-6_0_3_line_74 | NAYY 4x150 SE | 68 | 71 | 0.036266 | 0.208 | 0.08 | 261 | 0 | 0.27 | 1 | 1 | cs | TRUE
75 | LV_1151-6_0_3_line_75 | NAYY 4x150 SE | 69 | 70 | 0.036541 | 0.208 | 0.08 | 261 | 0 | 0.27 | 1 | 1 | cs | TRUE
76 | LV_1151-6_0_3_line_76 | NAYY 4x150 SE | 71 | 72 | 0.10446 | 0.208 | 0.08 | 261 | 0 | 0.27 | 1 | 1 | cs | TRUE
77 | LV_1151-6_0_3_line_77 | NAYY 4x150 SE | 72 | 73 | 0.024451 | 0.208 | 0.08 | 261 | 0 | 0.27 | 1 | 1 | cs | TRUE
78 | LV_1151-6_0_3_line_78 | NAYY 4x150 SE | 73 | 82 | 0.087665 | 0.208 | 0.08 | 261 | 0 | 0.27 | 1 | 1 | cs | TRUE
79 | LV_1151-6_0_3_line_79 | NAYY 4x150 SE | 74 | 75 | 0.021096 | 0.208 | 0.08 | 261 | 0 | 0.27 | 1 | 1 | cs | TRUE
80 | LV_1151-6_0_3_line_80 | NAYY 4x150 SE | 74 | 76 | 0.19997 | 0.208 | 0.08 | 261 | 0 | 0.27 | 1 | 2 | cs | TRUE
81 | LV_1151-6_0_3_line_81 | NAYY 4x150 SE | 75 | 77 | 0.058518 | 0.208 | 0.08 | 261 | 0 | 0.27 | 1 | 1 | cs | TRUE
82 | LV_1151-6_0_3_line_82 | NAYY 4x150 SE | 75 | 78 | 0.02023 | 0.208 | 0.08 | 261 | 0 | 0.27 | 1 | 1 | cs | TRUE
83 | LV_1151-6_0_3_line_83 | NAYY 4x150 SE | 76 | 79 | 0.021833 | 0.208 | 0.08 | 261 | 0 | 0.27 | 1 | 1 | cs | TRUE
84 | LV_1151-6_0_3_line_84 | NAYY 4x150 SE | 76 | 80 | 0.031432 | 0.208 | 0.08 | 261 | 0 | 0.27 | 1 | 1 | cs | TRUE
85 | LV_1151-6_0_3_line_85 | NAYY 4x150 SE | 76 | 81 | 0.011972 | 0.208 | 0.08 | 261 | 0 | 0.27 | 1 | 2 | cs | TRUE
86 | LV_1151-6_0_3_line_86 | NAYY 4x150 SE | 77 | 82 | 0.0034582 | 0.208 | 0.08 | 261 | 0 | 0.27 | 1 | 1 | cs | TRUE
87 | LV_1151-6_0_3_line_87 | NAYY 4x150 SE | 78 | 83 | 0.032697 | 0.208 | 0.08 | 261 | 0 | 0.27 | 1 | 1 | cs | TRUE
88 | LV_1151-6_0_3_line_88 | NAYY 4x150 SE | 79 | 84 | 0.0012871 | 0.208 | 0.08 | 261 | 0 | 0.27 | 1 | 1 | cs | TRUE
89 | LV_1151-6_0_3_line_89 | NAYY 4x150 SE | 80 | 85 | 0.021267 | 0.208 | 0.08 | 261 | 0 | 0.27 | 1 | 1 | cs | TRUE
90 | LV_1151-6_0_3_line_90 | NAYY 4x150 SE | 81 | 86 | 0.094426 | 0.208 | 0.08 | 261 | 0 | 0.27 | 1 | 2 | cs | TRUE
91 | LV_1151-6_0_3_line_91 | NAYY 4x150 SE | 84 | 87 | 0.020906 | 0.208 | 0.08 | 261 | 0 | 0.27 | 1 | 1 | cs | TRUE
92 | LV_1151-6_0_3_line_92 | NAYY 4x150 SE | 85 | 88 | 0.0223 | 0.208 | 0.08 | 261 | 0 | 0.27 | 1 | 1 | cs | TRUE
93 | LV_1151-6_0_3_line_93 | NAYY 4x150 SE | 87 | 122 | 0.00080197 | 0.208 | 0.08 | 261 | 0 | 0.27 | 1 | 1 | cs | TRUE
94 | LV_1151-6_0_3_line_94 | NAYY 4x150 SE | 89 | 90 | 0.021848 | 0.208 | 0.08 | 261 | 0 | 0.27 | 1 | 1 | cs | TRUE
95 | LV_1151-6_0_3_line_95 | NAYY 4x150 SE | 89 | 91 | 0.018158 | 0.208 | 0.08 | 261 | 0 | 0.27 | 1 | 1 | cs | TRUE
96 | LV_1151-6_0_3_line_96 | NAYY 4x150 SE | 91 | 92 | 0.019782 | 0.208 | 0.08 | 261 | 0 | 0.27 | 1 | 1 | cs | TRUE
97 | LV_1151-6_0_3_line_97 | NAYY 4x150 SE | 91 | 93 | 0.017461 | 0.208 | 0.08 | 261 | 0 | 0.27 | 1 | 1 | cs | TRUE
98 | LV_1151-6_0_3_line_98 | NAYY 4x150 SE | 92 | 94 | 0.017695 | 0.208 | 0.08 | 261 | 0 | 0.27 | 1 | 1 | cs | TRUE
99 | LV_1151-6_0_3_line_99 | NAYY 4x150 SE | 92 | 95 | 0.016178 | 0.208 | 0.08 | 261 | 0 | 0.27 | 1 | 1 | cs | TRUE
100 | LV_1151-6_0_3_line_100 | NAYY 4x150 SE | 93 | 96 | 0.00068987 | 0.208 | 0.08 | 261 | 0 | 0.27 | 1 | 1 | cs | TRUE
101 | LV_1151-6_0_3_line_101 | NAYY 4x150 SE | 94 | 97 | 0.032771 | 0.208 | 0.08 | 261 | 0 | 0.27 | 1 | 1 | cs | TRUE
102 | LV_1151-6_0_3_line_102 | NAYY 4x150 SE | 95 | 98 | 0.018085 | 0.208 | 0.08 | 261 | 0 | 0.27 | 1 | 1 | cs | TRUE
103 | LV_1151-6_0_3_line_103 | NAYY 4x150 SE | 96 | 99 | 0.023967 | 0.208 | 0.08 | 261 | 0 | 0.27 | 1 | 1 | cs | TRUE
104 | LV_1151-6_0_3_line_104 | NAYY 4x150 SE | 98 | 105 | 0.012594 | 0.208 | 0.08 | 261 | 0 | 0.27 | 1 | 1 | cs | TRUE
105 | LV_1151-6_0_3_line_105 | NAYY 4x150 SE | 99 | 112 | 0.0038211 | 0.208 | 0.08 | 261 | 0 | 0.27 | 1 | 1 | cs | TRUE
106 | LV_1151-6_0_3_line_106 | NAYY 4x150 SE | 100 | 101 | 0.0015757 | 0.208 | 0.08 | 261 | 0 | 0.27 | 1 | 1 | cs | TRUE
107 | LV_1151-6_0_3_line_107 | NAYY 4x150 SE | 100 | 102 | 0.0055399 | 0.208 | 0.08 | 261 | 0 | 0.27 | 1 | 1 | cs | TRUE
108 | LV_1151-6_0_3_line_108 | NAYY 4x150 SE | 101 | 103 | 0.015801 | 0.208 | 0.08 | 261 | 0 | 0.27 | 1 | 2 | cs | TRUE
109 | LV_1151-6_0_3_line_109 | NAYY 4x150 SE | 103 | 104 | 0.0056654 | 0.208 | 0.08 | 261 | 0 | 0.27 | 1 | 2 | cs | TRUE
110 | LV_1151-6_0_3_line_110 | NAYY 4x150 SE | 105 | 106 | 0.010945 | 0.208 | 0.08 | 261 | 0 | 0.27 | 1 | 1 | cs | TRUE
111 | LV_1151-6_0_3_line_111 | NAYY 4x150 SE | 106 | 107 | 0.018321 | 0.208 | 0.08 | 261 | 0 | 0.27 | 1 | 1 | cs | TRUE
112 | LV_1151-6_0_3_line_112 | NAYY 4x150 SE | 106 | 108 | 0.014984 | 0.208 | 0.08 | 261 | 0 | 0.27 | 1 | 1 | cs | TRUE
113 | LV_1151-6_0_3_line_113 | NAYY 4x150 SE | 107 | 116 | 0.022741 | 0.208 | 0.08 | 261 | 0 | 0.27 | 1 | 1 | cs | TRUE
114 | LV_1151-6_0_3_line_114 | NAYY 4x150 SE | 108 | 113 | 0.00026101 | 0.208 | 0.08 | 261 | 0 | 0.27 | 1 | 1 | cs | TRUE
115 | LV_1151-6_0_3_line_115 | NAYY 4x150 SE | 109 | 110 | 0.038789 | 0.208 | 0.08 | 261 | 0 | 0.27 | 1 | 1 | cs | TRUE
116 | LV_1151-6_0_3_line_116 | NAYY 4x150 SE | 110 | 111 | 0.019917 | 0.208 | 0.08 | 261 | 0 | 0.27 | 1 | 1 | cs | TRUE
117 | LV_1151-6_0_3_line_117 | NAYY 4x150 SE | 111 | 112 | 0.038801 | 0.208 | 0.08 | 261 | 0 | 0.27 | 1 | 1 | cs | TRUE
118 | LV_1151-6_0_3_line_118 | NAYY 4x150 SE | 113 | 114 | 0.024183 | 0.208 | 0.08 | 261 | 0 | 0.27 | 1 | 1 | cs | TRUE
119 | LV_1151-6_0_3_line_119 | NAYY 4x150 SE | 114 | 115 | 0.015611 | 0.208 | 0.08 | 261 | 0 | 0.27 | 1 | 1 | cs | TRUE
120 | LV_1151-6_0_3_line_120 | NAYY 4x150 SE | 116 | 117 | 0.018691 | 0.208 | 0.08 | 261 | 0 | 0.27 | 1 | 1 | cs | TRUE
121 | LV_1151-6_0_3_line_121 | NAYY 4x150 SE | 118 | 119 | 0.028158 | 0.208 | 0.08 | 261 | 0 | 0.27 | 1 | 1 | cs | TRUE
122 | LV_1151-6_0_3_line_122 | NAYY 4x150 SE | 120 | 121 | 0.035013 | 0.208 | 0.08 | 261 | 0 | 0.27 | 1 | 1 | cs | TRUE
123 | LV_1151-6_0_3_line_123 | NAYY 4x150 SE | 122 | 123 | 0.026419 | 0.208 | 0.08 | 261 | 0 | 0.27 | 1 | 1 | cs | TRUE
124 | LV_1151-6_0_3_line_124 | NAYY 4x150 SE | 123 | 124 | 0.00013638 | 0.208 | 0.08 | 261 | 0 | 0.27 | 1 | 1 | cs | TRUE
125 | LV_1151-6_0_3_line_125 | NAYY 4x150 SE | 124 | 125 | 0.00020622 | 0.208 | 0.08 | 261 | 0 | 0.27 | 1 | 1 | cs | TRUE

## trafo
| name | std_type | hv_bus | lv_bus | sn_mva | vn_hv_kv | vn_lv_kv | vk_percent | vkr_percent | pfe_kw | i0_percent | shift_degree | tap_side | tap_neutral | tap_min | tap_max | tap_step_percent | tap_step_degree | tap_pos | tap_phase_shifter | parallel | df | in_service
0 | LV_1151-6_0_3_trafo_150 | 0.25 MVA 20/0.4 kV | 127 | 101 | 0.25 | 20 | 0.4 | 6 | 1.44 | 0.8 | 0.32 | 150 | hv | 0 | -2 | 2 | 2.5 | 0 | 0 | FALSE | 1 | 1 | TRUE

## line_geodata
| x0 | y0 | x1 | y1 | x2 | y2 | x3 | y3 | x4 | y4 | x5 | y5 | x6 | y6 | x7 | y7 | x8 | y8 | x9 | y9 | x10 | y10 | x11 | y11 | x12 | y12 | x13 | y13 | x14 | y14 | x15 | y15 | x16 | y16 | x17 | y17 | x18 | y18 | x19 | y19 | x20 | y20 | x21 | y21 | x22 | y22 | x23 | y23 | x24 | y24
0 | 2640314.0344 | 1221160.8333 | 2640307.5381 | 1221154.7631 | 2640311.77 | 1221145.9531 | 2640295.1171 | 1221137.2353 | 2640293.47 | 1221136.2458
1 | 2640317.0062 | 1221163.6102 | 2640314.0344 | 1221160.8333
2 | 2640317.0062 | 1221163.6102 | 2640306.0072 | 1221183.9405
3 | 2640317.0062 | 1221163.6102 | 2640331.3809 | 1221165.8227
4 | 2640299.7662 | 1221195.7128 | 2640300.5975 | 1221193.9396 | 2640306.0072 | 1221183.9405
5 | 2640334.61 | 1221166.3198 | 2640331.3809 | 1221165.8227
6 | 2640299.7662 | 1221195.7128 | 2640296.0372 | 1221194.1089 | 2640293.1402 | 1221192.8663 | 2640290.0835 | 1221193.9241 | 2640281.9061 | 1221192.7793
7 | 2640299.7662 | 1221195.7128 | 2640303.6692 | 1221197.3847 | 2640304.9929 | 1221197.9495 | 2640305.9334 | 1221200.2239 | 2640309.5515 | 1221203.6393 | 2640311.9123 | 1221204.5224
8 | 2640334.61 | 1221166.3198 | 2640341.7818 | 1221166.9909 | 2640346.8209 | 1221167.0928
9 | 2640281.9061 | 1221192.7793 | 2640261.4808 | 1221184.3807 | 2640256.937 | 1221182.0931
10 | 2640311.9123 | 1221204.5224 | 2640315.1829 | 1221205.7616
11 | 2640306.8414 | 1221207.2898 | 2640310.2007 | 1221208.5911 | 2640311.5885 | 1221205.2874 | 2640311.9123 | 1221204.5224
12 | 2640187.9383 | 1221236.7351 | 2640198.0103 | 1221240.8088
13 | 2640198.0103 | 1221240.8088 | 2640245.7161 | 1221260.1037
14 | 2640191.43 | 1221165.619 | 2640190.5292 | 1221167.5919 | 2640179.9588 | 1221190.7677
15 | 2640191.43 | 1221165.619 | 2640183.6464 | 1221162.309 | 2640177.3202 | 1221159.5914
16 | 2640221.4362 | 1221179.6743 | 2640210.2095 | 1221173.9729 | 2640200.3332 | 1221169.3924 | 2640191.43 | 1221165.619
17 | 2640245.7161 | 1221260.1037 | 2640275.5283 | 1221272.1614 | 2640276.348 | 1221276.5807 | 2640283.0565 | 1221279.6056
18 | 2640121.2807 | 1221135.5174 | 2640177.3202 | 1221159.5914
19 | 2640221.4362 | 1221179.6743 | 2640226.3502 | 1221182.1645 | 2640227.148 | 1221182.4728
20 | 2640221.4362 | 1221179.6743 | 2640221.8823 | 1221178.7656 | 2640222.9515 | 1221176.5715 | 2640223.5137 | 1221175.3301 | 2640224.5225 | 1221173.1023 | 2640220.3395 | 1221171.3285 | 2640221.2022 | 1221169.3776 | 2640221.8647 | 1221167.8812 | 2640222.6814 | 1221166.0189 | 2640223.1745 | 1221164.8994
21 | 2640283.0565 | 1221279.6056 | 2640303.7327 | 1221288.9287 | 2640307.7023 | 1221295.5916
22 | 2640121.2807 | 1221135.5174 | 2640108.4512 | 1221130.1168 | 2640109.6731 | 1221126.6451 | 2640142.0967 | 1221140.0047 | 2640144.0122 | 1221136.0597
23 | 2640106.3629 | 1221470.7508 | 2640084.6712 | 1221459.0424 | 2640059.4836 | 1221452.7916 | 2640036.9255 | 1221449.1934 | 2640019.6243 | 1221441.0724 | 2639995.3975 | 1221422.7433 | 2639984.4027 | 1221413.0637 | 2639976.7173 | 1221404.1847 | 2640000.7514 | 1221383.4335 | 2640012.0338 | 1221369.512 | 2640019.2653 | 1221353.3397 | 2640029.8773 | 1221316.1443 | 2640033.9018 | 1221305.3871 | 2640041.165 | 1221286.7803 | 2640042.6007 | 1221283.11 | 2640061.1671 | 1221230.6145 | 2640064.8988 | 1221222.8015 | 2640074.7091 | 1221202.2441 | 2640103.492 | 1221144.4586 | 2640105.8138 | 1221137.6257 | 2640109.596 | 1221139.2299 | 2640110.1633 | 1221139.4783 | 2640112.8673 | 1221136.7171 | 2640116.1692 | 1221135.294 | 2640121.2807 | 1221135.5174
24 | 2640223.1745 | 1221164.8994 | 2640230.1109 | 1221167.8479 | 2640243.2607 | 1221175.2078 | 2640256.937 | 1221182.0931
25 | 2640144.0122 | 1221136.0597 | 2640144.7661 | 1221134.5083 | 2640156.5982 | 1221111.0595
26 | 2640106.3629 | 1221470.7508 | 2640097.753 | 1221479.8206 | 2640081.6937 | 1221508.1073 | 2640057.0263 | 1221547.4984 | 2640047.9385 | 1221562.205
27 | 2640238.542 | 1220976.4238 | 2640224.8827 | 1221001.769 | 2640190.32 | 1221055.7792 | 2640180.2425 | 1221067.4961 | 2640177.6793 | 1221070.7363 | 2640175.759 | 1221074.2588 | 2640167.7169 | 1221089.0246 | 2640156.5982 | 1221111.0595
28 | 2640315.4913 | 1221226.0595 | 2640301.4269 | 1221220.4833 | 2640303.7023 | 1221214.9287 | 2640306.8414 | 1221207.2898
29 | 2640306.8414 | 1221207.2898 | 2640310.2007 | 1221208.5911 | 2640309.0134 | 1221211.4181 | 2640308.3582 | 1221212.959
30 | 2640308.3582 | 1221212.959 | 2640293.5093 | 1221206.99
31 | 2640357.9042 | 1221232.7394 | 2640346.0787 | 1221228.1232 | 2640308.3582 | 1221212.959
32 | 2640315.1829 | 1221205.7616 | 2640328.7932 | 1221210.9182 | 2640345.2406 | 1221217.4556 | 2640352.0927 | 1221220.1898
33 | 2640350.5445 | 1221319.1857 | 2640312.0659 | 1221302.9157 | 2640307.7023 | 1221295.5916
34 | 2640435.8394 | 1221263.2079 | 2640436.2182 | 1221262.1543 | 2640437.3084 | 1221259.1154 | 2640438.5379 | 1221255.6884 | 2640438.7621 | 1221255.0673
35 | 2640438.7621 | 1221255.0673 | 2640441.2753 | 1221254.7286 | 2640443.0104 | 1221253.9066 | 2640445.1664 | 1221252.5537 | 2640448.1195 | 1221248.8827 | 2640449.0255 | 1221247.2767 | 2640452.9622 | 1221248.4375 | 2640455.9086 | 1221243.5212 | 2640466.3741 | 1221226.0818
36 | 2640435.8394 | 1221263.2079 | 2640371.9745 | 1221238.2402
37 | 2640466.3741 | 1221226.0818 | 2640472.7506 | 1221219.8658 | 2640475.9955 | 1221216.786 | 2640483.792 | 1221210.3573
38 | 2640354.3165 | 1221241.6315 | 2640357.9042 | 1221232.7394
39 | 2640357.9042 | 1221232.7394 | 2640371.9745 | 1221238.2402
40 | 2640354.3165 | 1221241.6315 | 2640346.838 | 1221263.8609 | 2640360.8732 | 1221269.185
41 | 2640293.5093 | 1221206.99 | 2640282.5907 | 1221202.6009 | 2640266.0875 | 1221196.302
42 | 2640478.4033 | 1221343.6227 | 2640474.1407 | 1221354.7004 | 2640485.126 | 1221358.9886
43 | 2640518.498 | 1221372.0121 | 2640485.126 | 1221358.9886
44 | 2640478.4033 | 1221343.6227 | 2640481.0122 | 1221337.0031 | 2640477.4405 | 1221335.7225
45 | 2640478.4033 | 1221343.6227 | 2640448.5593 | 1221332.7025 | 2640440.9497 | 1221329.9192
46 | 2640518.498 | 1221372.0121 | 2640515.615 | 1221386.5678 | 2640508.6786 | 1221403.1672
47 | 2640477.4405 | 1221335.7225 | 2640468.1228 | 1221359.4664
48 | 2640440.9497 | 1221329.9192 | 2640434.1107 | 1221327.4177
49 | 2640468.1228 | 1221359.4664 | 2640456.7596 | 1221388.4231
50 | 2640483.792 | 1221210.3573 | 2640463.2944 | 1221191.4402 | 2640453.0522 | 1221184.9112 | 2640450.2511 | 1221183.7079
51 | 2640499.311 | 1221202.7915 | 2640483.792 | 1221210.3573
52 | 2640222.6676 | 1220780.3662 | 2640218.92 | 1220785.9776 | 2640217.9688 | 1220803.2593 | 2640218.8951 | 1220816.6402 | 2640221.1948 | 1220825.4721 | 2640227.7428 | 1220836.5785 | 2640247.6795 | 1220861.3167 | 2640257.9299 | 1220874.605 | 2640263.5512 | 1220888.1065 | 2640261.344 | 1220922.8457 | 2640253.9651 | 1220947.1771 | 2640238.542 | 1220976.4238
53 | 2640357.6109 | 1221299.5551 | 2640361.9047 | 1221289.4337 | 2640369.1588 | 1221272.3281 | 2640360.8732 | 1221269.185
54 | 2640409.0273 | 1221521.0026 | 2640415.7486 | 1221504.1492
55 | 2640409.0273 | 1221521.0026 | 2640411.872 | 1221522.0892 | 2640435.059 | 1221530.9773
56 | 2640409.0273 | 1221521.0026 | 2640390.746 | 1221569.7935
57 | 2640415.7486 | 1221504.1492 | 2640418.5402 | 1221505.2355 | 2640419.5389 | 1221505.6202 | 2640424.8823 | 1221491.737 | 2640429.3902 | 1221480.394
58 | 2640452.5004 | 1221537.663 | 2640435.059 | 1221530.9773
59 | 2640332.9253 | 1221370.339 | 2640322.8983 | 1221396.5359
60 | 2640350.5445 | 1221319.1857 | 2640345.3491 | 1221333.6258 | 2640345.7291 | 1221336.8748 | 2640344.9105 | 1221339.0261 | 2640332.9253 | 1221370.339
61 | 2640447.8966 | 1221432.5422 | 2640447.6729 | 1221433.101 | 2640445.4671 | 1221438.8752
62 | 2640429.3902 | 1221480.394 | 2640434.9688 | 1221466.3569 | 2640445.4671 | 1221438.8752
63 | 2640503.6165 | 1221415.2813 | 2640508.6786 | 1221403.1672
64 | 2640416.1506 | 1221320.8486 | 2640434.1107 | 1221327.4177
65 | 2640456.7596 | 1221388.4231 | 2640446.5291 | 1221414.4934
66 | 2640566.9482 | 1221462.2432 | 2640546.2869 | 1221514.6862
67 | 2640546.2869 | 1221514.6862 | 2640543.2508 | 1221522.3926 | 2640542.6873 | 1221523.823 | 2640537.3555 | 1221537.2818
68 | 2640450.2511 | 1221183.7079 | 2640423.1773 | 1221172.077
69 | 2640499.311 | 1221202.7915 | 2640504.8461 | 1221197.6038 | 2640507.2635 | 1221191.272 | 2640505.9631 | 1221182.8248 | 2640499.5311 | 1221172.6417 | 2640479.0442 | 1221155.4755
70 | 2640499.311 | 1221202.7915 | 2640509.5338 | 1221202.1161 | 2640520.8693 | 1221204.0388 | 2640552.9398 | 1221216.6977 | 2640562.1011 | 1221219.2838 | 2640571.5639 | 1221217.6917 | 2640579.9778 | 1221214.1913 | 2640586.499 | 1221206.7869
71 | 2640357.6109 | 1221299.5551 | 2640350.5445 | 1221319.1857
72 | 2640357.6109 | 1221299.5551 | 2640365.4965 | 1221302.3213 | 2640389.3075 | 1221311.0304
73 | 2640440.3929 | 1220920.9008 | 2640437.6646 | 1220918.0381
74 | 2640440.3929 | 1220920.9008 | 2640473.0916 | 1220936.5863
75 | 2640222.6676 | 1220780.3662 | 2640226.7999 | 1220780.7054 | 2640231.4685 | 1220784.7727 | 2640247.1373 | 1220805.7742
76 | 2640569.6425 | 1220975.8148 | 2640525.0979 | 1220961.5336 | 2640473.0916 | 1220936.5863
77 | 2640569.6425 | 1220975.8148 | 2640570.4479 | 1220976.073 | 2640592.8898 | 1220983.3935
78 | 2640592.8898 | 1220983.3935 | 2640628.0583 | 1220994.8654 | 2640639.9693 | 1220996.9812 | 2640678.4557 | 1220999.6002
79 | 2640723.4655 | 1221029.8706 | 2640715.6473 | 1221032.7523 | 2640705.09 | 1221034.5813 | 2640703.0415 | 1221034.6163
80 | 2640536.5956 | 1221128.1114 | 2640538.6114 | 1221119.4977 | 2640543.2251 | 1221111.4798 | 2640549.8317 | 1221106.0326 | 2640557.6819 | 1221099.5488 | 2640650.893 | 1221041.5156 | 2640661.8437 | 1221036.4984 | 2640674.4385 | 1221035.1057 | 2640703.0415 | 1221034.6163
81 | 2640723.4655 | 1221029.8706 | 2640720.3571 | 1221016.2635 | 2640714.8922 | 1221007.81 | 2640706.4733 | 1221003.1164 | 2640696.0809 | 1221000.7996 | 2640681.9059 | 1220999.835
82 | 2640723.4655 | 1221029.8706 | 2640742.6983 | 1221023.5986
83 | 2640536.5956 | 1221128.1114 | 2640527.8219 | 1221126.5063 | 2640516.7562 | 1221119.8493
84 | 2640536.5956 | 1221128.1114 | 2640567.8777 | 1221131.1737
85 | 2640536.5956 | 1221128.1114 | 2640537.4338 | 1221137.6005 | 2640538.5054 | 1221139.7994
86 | 2640681.9059 | 1220999.835 | 2640678.4557 | 1220999.6002
87 | 2640773.7783 | 1221013.4432 | 2640765.4726 | 1221016.1718 | 2640742.6983 | 1221023.5986
88 | 2640515.6533 | 1221119.1858 | 2640516.7562 | 1221119.8493
89 | 2640589.0438 | 1221133.2458 | 2640567.8777 | 1221131.1737
90 | 2640586.499 | 1221206.7869 | 2640590.3176 | 1221198.5635 | 2640591.1769 | 1221189.3527 | 2640588.4719 | 1221179.9731 | 2640583.872 | 1221173.7047 | 2640576.1187 | 1221168.2042 | 2640556.5246 | 1221160.344 | 2640548.7791 | 1221154.8102 | 2640542.9626 | 1221148.9449 | 2640538.5054 | 1221139.7994
91 | 2640515.6533 | 1221119.1858 | 2640497.7391 | 1221108.4089
92 | 2640610.9933 | 1221137.0916 | 2640593.5967 | 1221133.6915 | 2640589.0438 | 1221133.2458
93 | 2640497.7391 | 1221108.4089 | 2640497.0519 | 1221107.9955
94 | 2640448.6671 | 1221555.3019 | 2640446.2714 | 1221577.0185
95 | 2640452.5004 | 1221537.663 | 2640449.7062 | 1221545.8823 | 2640448.6671 | 1221555.3019
96 | 2640452.5004 | 1221537.663 | 2640460.1264 | 1221519.4038
97 | 2640452.5004 | 1221537.663 | 2640463.1755 | 1221542.9053 | 2640467.4388 | 1221546.4875
98 | 2640460.1264 | 1221519.4038 | 2640476.5718 | 1221525.9349
99 | 2640460.1264 | 1221519.4038 | 2640466.3614 | 1221504.476
100 | 2640467.4388 | 1221546.4875 | 2640467.967 | 1221546.9313
101 | 2640476.5718 | 1221525.9349 | 2640507.0285 | 1221538.0303
102 | 2640473.3315 | 1221487.7877 | 2640466.3614 | 1221504.476
103 | 2640467.967 | 1221546.9313 | 2640486.3161 | 1221562.349
104 | 2640478.1852 | 1221476.1668 | 2640473.3315 | 1221487.7877
105 | 2640489.2416 | 1221564.8072 | 2640486.3161 | 1221562.349
106 | 2640410.9478 | 1221318.9456 | 2640409.468 | 1221318.4044
107 | 2640416.1506 | 1221320.8486 | 2640410.9478 | 1221318.9456
108 | 2640394.6282 | 1221312.9766 | 2640409.468 | 1221318.4044
109 | 2640389.3075 | 1221311.0304 | 2640394.6282 | 1221312.9766
110 | 2640482.4034 | 1221466.0676 | 2640478.1852 | 1221476.1668
111 | 2640482.4034 | 1221466.0676 | 2640499.4235 | 1221472.8472
112 | 2640482.4034 | 1221466.0676 | 2640488.1784 | 1221452.2417
113 | 2640499.4235 | 1221472.8472 | 2640520.5498 | 1221481.2625
114 | 2640488.1784 | 1221452.2417 | 2640488.279 | 1221452.0009
115 | 2640537.3555 | 1221537.2818 | 2640523.0692 | 1221573.3442
116 | 2640516.7352 | 1221592.1763 | 2640518.4142 | 1221585.0946 | 2640523.0692 | 1221573.3442
117 | 2640516.7352 | 1221592.1763 | 2640490.7882 | 1221566.1067 | 2640489.2416 | 1221564.8072
118 | 2640488.279 | 1221452.0009 | 2640497.5995 | 1221429.6865
119 | 2640503.6165 | 1221415.2813 | 2640497.5995 | 1221429.6865
120 | 2640537.9135 | 1221488.179 | 2640520.5498 | 1221481.2625
121 | 2640446.5291 | 1221414.4934 | 2640436.2429 | 1221440.7055
122 | 2640479.0442 | 1221155.4755 | 2640452.207 | 1221132.9885
123 | 2640497.0519 | 1221107.9955 | 2640474.4136 | 1221094.3766
124 | 2640474.4136 | 1221094.3766 | 2640474.2968 | 1221094.3063
125 | 2640474.2968 | 1221094.3063 | 2640474.1201 | 1221094.2

## bus_geodata
| x | y | coords
0 | 2640314.0344 | 1221160.8333
1 | 2640293.47 | 1221136.2458
2 | 2640317.0062 | 1221163.6102
3 | 2640306.0072 | 1221183.9405
4 | 2640331.3809 | 1221165.8227
5 | 2640299.7662 | 1221195.7128
6 | 2640334.61 | 1221166.3198
7 | 2640281.9061 | 1221192.7793
8 | 2640311.9123 | 1221204.5224
9 | 2640346.8209 | 1221167.0928
10 | 2640187.9383 | 1221236.7351
11 | 2640198.0103 | 1221240.8088
12 | 2640179.9588 | 1221190.7677
13 | 2640191.43 | 1221165.619
14 | 2640245.7161 | 1221260.1037
15 | 2640177.3202 | 1221159.5914
16 | 2640221.4362 | 1221179.6743
17 | 2640283.0565 | 1221279.6056
18 | 2640121.2807 | 1221135.5174
19 | 2640227.148 | 1221182.4728
20 | 2640223.1745 | 1221164.8994
21 | 2640144.0122 | 1221136.0597
22 | 2640106.3629 | 1221470.7508
23 | 2640156.5982 | 1221111.0595
24 | 2640256.937 | 1221182.0931
25 | 2640306.8414 | 1221207.2898
26 | 2640315.4913 | 1221226.0595
27 | 2640308.3582 | 1221212.959
28 | 2640047.9385 | 1221562.205
29 | 2640315.1829 | 1221205.7616
30 | 2640307.7023 | 1221295.5916
31 | 2640352.0927 | 1221220.1898
32 | 2640438.7621 | 1221255.0673
33 | 2640435.8394 | 1221263.2079
34 | 2640466.3741 | 1221226.0818
35 | 2640357.9042 | 1221232.7394
36 | 2640354.3165 | 1221241.6315
37 | 2640371.9745 | 1221238.2402
38 | 2640293.5093 | 1221206.99
39 | 2640485.126 | 1221358.9886
40 | 2640478.4033 | 1221343.6227
41 | 2640518.498 | 1221372.012
42 | 2640477.4405 | 1221335.7225
43 | 2640440.9497 | 1221329.9192
44 | 2640468.1228 | 1221359.4664
45 | 2640483.792 | 1221210.3573
46 | 2640238.542 | 1220976.4238
47 | 2640360.8732 | 1221269.185
48 | 2640266.0875 | 1221196.302
49 | 2640409.0273 | 1221521.0026
50 | 2640415.7486 | 1221504.1492
51 | 2640435.059 | 1221530.9773
52 | 2640390.746 | 1221569.7935
53 | 2640322.8983 | 1221396.5359
54 | 2640332.9253 | 1221370.339
55 | 2640447.8966 | 1221432.5422
56 | 2640445.4671 | 1221438.8752
57 | 2640429.3902 | 1221480.394
58 | 2640508.6786 | 1221403.1672
59 | 2640434.1107 | 1221327.4177
60 | 2640456.7596 | 1221388.4231
61 | 2640566.9482 | 1221462.2432
62 | 2640546.2869 | 1221514.6862
63 | 2640450.2511 | 1221183.7079
64 | 2640499.311 | 1221202.7915
65 | 2640350.5445 | 1221319.1857
66 | 2640357.6109 | 1221299.5551
67 | 2640437.6646 | 1220918.0381
68 | 2640440.3929 | 1220920.9008
69 | 2640247.1373 | 1220805.7742
70 | 2640222.6676 | 1220780.3662
71 | 2640473.0916 | 1220936.5863
72 | 2640569.6425 | 1220975.8148
73 | 2640592.8898 | 1220983.3935
74 | 2640703.0415 | 1221034.6163
75 | 2640723.4655 | 1221029.8706
76 | 2640536.5956 | 1221128.1114
77 | 2640681.9059 | 1220999.835
78 | 2640742.6983 | 1221023.5986
79 | 2640516.7562 | 1221119.8493
80 | 2640567.8777 | 1221131.1737
81 | 2640538.5054 | 1221139.7994
82 | 2640678.4557 | 1220999.6002
83 | 2640773.7783 | 1221013.4432
84 | 2640515.6533 | 1221119.1858
85 | 2640589.0438 | 1221133.2458
86 | 2640586.499 | 1221206.7869
87 | 2640497.7391 | 1221108.4089
88 | 2640610.9933 | 1221137.0916
89 | 2640448.6671 | 1221555.3019
90 | 2640446.2714 | 1221577.0185
91 | 2640452.5004 | 1221537.663
92 | 2640460.1264 | 1221519.4038
93 | 2640467.4388 | 1221546.4875
94 | 2640476.5718 | 1221525.9349
95 | 2640466.3614 | 1221504.476
96 | 2640467.967 | 1221546.9313
97 | 2640507.0285 | 1221538.0303
98 | 2640473.3315 | 1221487.7877
99 | 2640486.3161 | 1221562.349
100 | 2640410.9478 | 1221318.9456
101 | 2640409.468 | 1221318.4044
102 | 2640416.1506 | 1221320.8486
103 | 2640394.6282 | 1221312.9765
104 | 2640389.3075 | 1221311.0304
105 | 2640478.1852 | 1221476.1668
106 | 2640482.4034 | 1221466.0676
107 | 2640499.4235 | 1221472.8472
108 | 2640488.1784 | 1221452.2417
109 | 2640537.3555 | 1221537.2818
110 | 2640523.0692 | 1221573.3442
111 | 2640516.7352 | 1221592.1763
112 | 2640489.2416 | 1221564.8072
113 | 2640488.279 | 1221452.0009
114 | 2640497.5995 | 1221429.6865
115 | 2640503.6165 | 1221415.2813
116 | 2640520.5498 | 1221481.2625
117 | 2640537.9135 | 1221488.179
118 | 2640436.2429 | 1221440.7055
119 | 2640446.5291 | 1221414.4934
120 | 2640479.0442 | 1221155.4755
121 | 2640452.207 | 1221132.9885
122 | 2640497.0519 | 1221107.9955
123 | 2640474.4136 | 1221094.3766
124 | 2640474.2968 | 1221094.3063
125 | 2640474.1201 | 1221094.2
126 | 2640423.1773 | 1221172.077
127 | 2640357.6109 | 1221299.5551

## line_std_types
| c_nf_per_km | r_ohm_per_km | x_ohm_per_km | max_i_ka | type | q_mm2 | alpha | voltage_rating
NAYY 4x50 SE | 210 | 0.642 | 0.083 | 0.142 | cs | 50 | 0.00403 | LV
NAYY 4x120 SE | 264 | 0.225 | 0.08 | 0.242 | cs | 120 | 0.00403 | LV
NAYY 4x150 SE | 261 | 0.208 | 0.08 | 0.27 | cs | 150 | 0.00403 | LV
NA2XS2Y 1x95 RM/25 12/20 kV | 216 | 0.313 | 0.132 | 0.252 | cs | 95 | 0.00403 | MV
NA2XS2Y 1x185 RM/25 12/20 kV | 273 | 0.161 | 0.117 | 0.362 | cs | 185 | 0.00403 | MV
NA2XS2Y 1x240 RM/25 12/20 kV | 304 | 0.122 | 0.112 | 0.421 | cs | 240 | 0.00403 | MV
NA2XS2Y 1x95 RM/25 6/10 kV | 315 | 0.313 | 0.123 | 0.249 | cs | 95 | 0.00403 | MV
NA2XS2Y 1x185 RM/25 6/10 kV | 406 | 0.161 | 0.11 | 0.358 | cs | 185 | 0.00403 | MV
NA2XS2Y 1x240 RM/25 6/10 kV | 456 | 0.122 | 0.105 | 0.416 | cs | 240 | 0.00403 | MV
NA2XS2Y 1x150 RM/25 12/20 kV | 250 | 0.206 | 0.116 | 0.319 | cs | 150 | 0.00403 | MV
NA2XS2Y 1x120 RM/25 12/20 kV | 230 | 0.253 | 0.119 | 0.283 | cs | 120 | 0.00403 | MV
NA2XS2Y 1x70 RM/25 12/20 kV | 190 | 0.443 | 0.132 | 0.22 | cs | 70 | 0.00403 | MV
NA2XS2Y 1x150 RM/25 6/10 kV | 360 | 0.206 | 0.11 | 0.315 | cs | 150 | 0.00403 | MV
NA2XS2Y 1x120 RM/25 6/10 kV | 340 | 0.253 | 0.113 | 0.28 | cs | 120 | 0.00403 | MV
NA2XS2Y 1x70 RM/25 6/10 kV | 280 | 0.443 | 0.123 | 0.217 | cs | 70 | 0.00403 | MV
N2XS(FL)2Y 1x120 RM/35 64/110 kV | 112 | 0.153 | 0.166 | 0.366 | cs | 120 | 0.00393 | HV
N2XS(FL)2Y 1x185 RM/35 64/110 kV | 125 | 0.099 | 0.156 | 0.457 | cs | 185 | 0.00393 | HV
N2XS(FL)2Y 1x240 RM/35 64/110 kV | 135 | 0.075 | 0.149 | 0.526 | cs | 240 | 0.00393 | HV
N2XS(FL)2Y 1x300 RM/35 64/110 kV | 144 | 0.06 | 0.144 | 0.588 | cs | 300 | 0.00393 | HV
15-AL1/3-ST1A 0.4 | 11 | 1.8769 | 0.35 | 0.105 | ol | 16 | 0.00403 | LV
24-AL1/4-ST1A 0.4 | 11.25 | 1.2012 | 0.335 | 0.14 | ol | 24 | 0.00403 | LV
48-AL1/8-ST1A 0.4 | 12.2 | 0.5939 | 0.3 | 0.21 | ol | 48 | 0.00403 | LV
94-AL1/15-ST1A 0.4 | 13.2 | 0.306 | 0.29 | 0.35 | ol | 94 | 0.00403 | LV
34-AL1/6-ST1A 10.0 | 9.7 | 0.8342 | 0.36 | 0.17 | ol | 34 | 0.00403 | MV
48-AL1/8-ST1A 10.0 | 10.1 | 0.5939 | 0.35 | 0.21 | ol | 48 | 0.00403 | MV
70-AL1/11-ST1A 10.0 | 10.4 | 0.4132 | 0.339 | 0.29 | ol | 70 | 0.00403 | MV
94-AL1/15-ST1A 10.0 | 10.75 | 0.306 | 0.33 | 0.35 | ol | 94 | 0.00403 | MV
122-AL1/20-ST1A 10.0 | 11.1 | 0.2376 | 0.323 | 0.41 | ol | 122 | 0.00403 | MV
149-AL1/24-ST1A 10.0 | 11.25 | 0.194 | 0.315 | 0.47 | ol | 149 | 0.00403 | MV
34-AL1/6-ST1A 20.0 | 9.15 | 0.8342 | 0.382 | 0.17 | ol | 34 | 0.00403 | MV
48-AL1/8-ST1A 20.0 | 9.5 | 0.5939 | 0.372 | 0.21 | ol | 48 | 0.00403 | MV
70-AL1/11-ST1A 20.0 | 9.7 | 0.4132 | 0.36 | 0.29 | ol | 70 | 0.00403 | MV
94-AL1/15-ST1A 20.0 | 10 | 0.306 | 0.35 | 0.35 | ol | 94 | 0.00403 | MV
122-AL1/20-ST1A 20.0 | 10.3 | 0.2376 | 0.344 | 0.41 | ol | 122 | 0.00403 | MV
149-AL1/24-ST1A 20.0 | 10.5 | 0.194 | 0.337 | 0.47 | ol | 149 | 0.00403 | MV
184-AL1/30-ST1A 20.0 | 10.75 | 0.1571 | 0.33 | 0.535 | ol | 184 | 0.00403 | MV
243-AL1/39-ST1A 20.0 | 11 | 0.1188 | 0.32 | 0.645 | ol | 243 | 0.00403 | MV
48-AL1/8-ST1A 110.0 | 8 | 0.5939 | 0.46 | 0.21 | ol | 48 | 0.00403 | HV
70-AL1/11-ST1A 110.0 | 8.4 | 0.4132 | 0.45 | 0.29 | ol | 70 | 0.00403 | HV
94-AL1/15-ST1A 110.0 | 8.65 | 0.306 | 0.44 | 0.35 | ol | 94 | 0.00403 | HV
122-AL1/20-ST1A 110.0 | 8.5 | 0.2376 | 0.43 | 0.41 | ol | 122 | 0.00403 | HV
149-AL1/24-ST1A 110.0 | 8.75 | 0.194 | 0.41 | 0.47 | ol | 149 | 0.00403 | HV
184-AL1/30-ST1A 110.0 | 8.8 | 0.1571 | 0.4 | 0.535 | ol | 184 | 0.00403 | HV
243-AL1/39-ST1A 110.0 | 9 | 0.1188 | 0.39 | 0.645 | ol | 243 | 0.00403 | HV
305-AL1/39-ST1A 110.0 | 9.2 | 0.0949 | 0.38 | 0.74 | ol | 305 | 0.00403 | HV
490-AL1/64-ST1A 110.0 | 9.75 | 0.059 | 0.37 | 0.96 | ol | 490 | 0.00403 | HV
679-AL1/86-ST1A 110.0 | 9.95 | 0.042 | 0.36 | 1.15 | ol | 679 | 0.00403 | HV
490-AL1/64-ST1A 220.0 | 10 | 0.059 | 0.285 | 0.96 | ol | 490 | 0.00403 | HV
679-AL1/86-ST1A 220.0 | 11.7 | 0.042 | 0.275 | 1.15 | ol | 679 | 0.00403 | HV
490-AL1/64-ST1A 380.0 | 11 | 0.059 | 0.253 | 0.96 | ol | 490 | 0.00403 | HV
679-AL1/86-ST1A 380.0 | 14.6 | 0.042 | 0.25 | 1.15 | ol | 679 | 0.00403 | HV

## trafo_std_types
| i0_percent | pfe_kw | vkr_percent | sn_mva | vn_lv_kv | vn_hv_kv | vk_percent | shift_degree | vector_group | tap_side | tap_neutral | tap_min | tap_max | tap_step_degree | tap_step_percent | tap_phase_shifter
160 MVA 380/110 kV | 0.06 | 60 | 0.25 | 160 | 110 | 380 | 12.2 | 0 | Yy0 | hv | 0 | -9 | 9 | 0 | 1.5 | FALSE
100 MVA 220/110 kV | 0.06 | 55 | 0.26 | 100 | 110 | 220 | 12 | 0 | Yy0 | hv | 0 | -9 | 9 | 0 | 1.5 | FALSE
63 MVA 110/20 kV | 0.04 | 22 | 0.32 | 63 | 20 | 110 | 18 | 150 | YNd5 | hv | 0 | -9 | 9 | 0 | 1.5 | FALSE
40 MVA 110/20 kV | 0.05 | 18 | 0.34 | 40 | 20 | 110 | 16.2 | 150 | YNd5 | hv | 0 | -9 | 9 | 0 | 1.5 | FALSE
25 MVA 110/20 kV | 0.07 | 14 | 0.41 | 25 | 20 | 110 | 12 | 150 | YNd5 | hv | 0 | -9 | 9 | 0 | 1.5 | FALSE
63 MVA 110/10 kV | 0.04 | 22 | 0.32 | 63 | 10 | 110 | 18 | 150 | YNd5 | hv | 0 | -9 | 9 | 0 | 1.5 | FALSE
40 MVA 110/10 kV | 0.05 | 18 | 0.34 | 40 | 10 | 110 | 16.2 | 150 | YNd5 | hv | 0 | -9 | 9 | 0 | 1.5 | FALSE
25 MVA 110/10 kV | 0.07 | 14 | 0.41 | 25 | 10 | 110 | 12 | 150 | YNd5 | hv | 0 | -9 | 9 | 0 | 1.5 | FALSE
0.25 MVA 20/0.4 kV | 0.32 | 0.8 | 1.44 | 0.25 | 0.4 | 20 | 6 | 150 | Yzn5 | hv | 0 | -2 | 2 | 0 | 2.5 | FALSE
0.4 MVA 20/0.4 kV | 0.3375 | 1.35 | 1.425 | 0.4 | 0.4 | 20 | 6 | 150 | Dyn5 | hv | 0 | -2 | 2 | 0 | 2.5 | FALSE
0.63 MVA 20/0.4 kV | 0.2619 | 1.65 | 1.206 | 0.63 | 0.4 | 20 | 6 | 150 | Dyn5 | hv | 0 | -2 | 2 | 0 | 2.5 | FALSE
0.25 MVA 10/0.4 kV | 0.24 | 0.6 | 1.2 | 0.25 | 0.4 | 10 | 4 | 150 | Dyn5 | hv | 0 | -2 | 2 | 0 | 2.5 | FALSE
0.4 MVA 10/0.4 kV | 0.2375 | 0.95 | 1.325 | 0.4 | 0.4 | 10 | 4 | 150 | Dyn5 | hv | 0 | -2 | 2 | 0 | 2.5 | FALSE
0.63 MVA 10/0.4 kV | 0.1873 | 1.18 | 1.0794 | 0.63 | 0.4 | 10 | 4 | 150 | Dyn5 | hv | 0 | -2 | 2 | 0 | 2.5 | FALSE

## trafo3w_std_types
| sn_hv_mva | sn_mv_mva | sn_lv_mva | vn_hv_kv | vn_mv_kv | vn_lv_kv | vk_hv_percent | vk_mv_percent | vk_lv_percent | vkr_hv_percent | vkr_mv_percent | vkr_lv_percent | pfe_kw | i0_percent | shift_mv_degree | shift_lv_degree | vector_group | tap_side | tap_neutral | tap_min | tap_max | tap_step_percent
63/25/38 MVA 110/20/10 kV | 63 | 25 | 38 | 110 | 20 | 10 | 10.4 | 10.4 | 10.4 | 0.28 | 0.32 | 0.35 | 35 | 0.89 | 0 | 0 | YN0yn0yn0 | hv | 0 | -10 | 10 | 1.2
63/25/38 MVA 110/10/10 kV | 63 | 25 | 38 | 110 | 10 | 10 | 10.4 | 10.4 | 10.4 | 0.28 | 0.32 | 0.35 | 35 | 0.89 | 0 | 0 | YN0yn0yn0 | hv | 0 | -10 | 10 | 1.2

## fuse_std_types
| fuse_type | i_rated_a | t_avg | t_min | t_total | x_avg | x_min | x_total
HV 100A | HV 100A | 100 | 0 | [10.0, 3.64, 0.854, 0.281, 0.1, 0.0531, 0.022, 0.01] | [10.0, 4.267, 1.21, 0.403, 0.1, 0.058, 0.022, 0.01] | 0 | [300.0, 350.0, 450.0, 550.0, 700.0, 850.0, 1200.0, 1752.0] | [600.0, 700.0, 900.0, 1150.0, 1665.0, 2000.0, 3000.0, 4313.0]
HV 10A | HV 10A | 10 | 0 | [10.0, 1675.0, 0.344, 0.156, 0.1, 0.0417, 0.0171, 0.01] | [10.0, 1.3, 0.3, 0.155, 0.1, 0.0555, 0.023, 0.01] | 0 | [30.0, 32.0, 35.0, 37.0, 39.0, 50.0, 70.0, 88.0] | [60.0, 70.0, 80.0, 87.0, 94.0, 110.0, 150.0, 216.0]
HV 125A | HV 125A | 125 | 0 | [10.0, 1.82, 0.344, 0.1, 0.0467, 0.0269, 0.01] | [10.0, 2.478, 0.426, 0.1, 0.0427, 0.0211, 0.01] | 0 | [375.0, 500.0, 700.0, 925.0, 1200.0, 1500.0, 2341.0] | [750.0, 1000.0, 1500.0, 2200.0, 3000.0, 4000.0, 5765.0]
HV 160A | HV 160A | 160 | 0 | [10.0, 4.15, 1.03, 0.198, 0.1, 0.051, 0.0172, 0.01] | [10.0, 2.3, 0.734, 0.274, 0.1, 0.046, 0.0177, 0.01] | 0 | [480.0, 550.0, 700.0, 1000.0, 1260.0, 1600.0, 2500.0, 3227.0] | [960.0, 1300.0, 1700.0, 2200.0, 2996.0, 4000.0, 6000.0, 7946.0]
HV 16A | HV 16A | 16 | 0 | [10.0, 0.352, 0.164, 0.1, 0.0649, 0.0342, 0.01] | [10.0, 2.34, 0.722, 0.181, 0.1, 0.055, 0.0296, 0.01] | 0 | [48.0, 60.0, 65.0, 71.0, 80.0, 100.0, 162.0] | [96.0, 110.0, 125.0, 150.0, 168.0, 200.0, 250.0, 398.0]
HV 200A | HV 200A | 200 | 0 | [10.0, 4.267, 1.21, 0.403, 0.1, 0.058, 0.022, 0.01] | [10.0, 3.73, 1.654, 0.328, 0.1, 0.0531, 0.019, 0.01] | 0 | [600.0, 700.0, 900.0, 1150.0, 1665.0, 2000.0, 3000.0, 4313.0] | [1200.0, 1500.0, 1800.0, 2700.0, 3960.0, 5000.0, 7500.0, 10620.0]
HV 20A | HV 20A | 20 | 0 | [10.0, 1.3, 0.3, 0.155, 0.1, 0.0555, 0.023, 0.01] | [10.0, 1.3, 0.161, 0.1, 0.0611, 0.0399, 0.0141, 0.01] | 0 | [60.0, 70.0, 80.0, 87.0, 94.0, 110.0, 150.0, 216.0] | [120.0, 150.0, 200.0, 223.0, 260.0, 300.0, 450.0, 532.0]
HV 25A | HV 25A | 25 | 0 | [10.0, 2.512, 0.833, 0.299, 0.1, 0.0372, 0.0223, 0.01] | [10.0, 3.125, 0.597, 0.198, 0.1, 0.0378, 0.022, 0.01] | 0 | [75.0, 82.0, 90.0, 100.0, 124.0, 170.0, 200.0, 289.0] | [150.0, 170.0, 210.0, 250.0, 294.0, 400.0, 500.0, 711.0]
HV 31.5A | HV 31.5A | 31.5 | 0 | [10.0, 2.34, 0.722, 0.181, 0.1, 0.055, 0.0296, 0.01] | [10.0, 2.84, 0.368, 0.164, 0.1, 0.0621, 0.0378, 0.0195, 0.01] | 0 | [95.0, 110.0, 125.0, 150.0, 165.0, 200.0, 250.0, 390.0] | [189.0, 220.0, 300.0, 350.0, 393.0, 450.0, 530.0, 700.0, 960.0]
HV 40A | HV 40A | 40 | 0 | [10.0, 1.3, 0.161, 0.1, 0.0611, 0.0399, 0.0141, 0.01] | [10.0, 2.05, 0.369, 0.198, 0.1, 0.051, 0.0298, 0.01] | 0 | [120.0, 150.0, 200.0, 223.0, 260.0, 300.0, 450.0, 532.0] | [240.0, 300.0, 400.0, 450.0, 530.0, 650.0, 800.0, 1311.0]
HV 50A | HV 50A | 50 | 0 | [10.0, 3.215, 0.597, 0.198, 0.1, 0.0378, 0.022, 0.01] | [10.0, 3.64, 0.854, 0.281, 0.1, 0.0531, 0.022, 0.01] | 0 | [150.0, 170.0, 210.0, 250.0, 294.0, 400.0, 500.0, 711.0] | [300.0, 350.0, 450.0, 550.0, 700.0, 850.0, 1200.0, 1752.0]
HV 6.3A | HV 6.3A | 6.3 | 0 | [10.0, 1.39, 0.344, 0.168, 0.1, 0.056, 0.0263, 0.01] | [10.0, 1.711, 0.516, 0.198, 0.1, 0.0634, 0.0303, 0.01] | 0 | [19.0, 19.5, 20.4, 20.8, 22.0, 25.0, 32.0, 48.0] | [38.0, 40.0, 43.0, 48.0, 53.0, 60.0, 75.0, 118.0]
HV 63A | HV 63A | 63 | 0 | [10.0, 2.84, 0.368, 0.164, 0.1, 0.0621, 0.0378, 0.0195, 0.01] | [10.0, 1.82, 0.344, 0.1, 0.0467, 0.0269, 0.01] | 0 | [189.0, 220.0, 300.0, 350.0, 393.0, 450.0, 530.0, 700.0, 961.0] | [378.0, 500.0, 700.0, 934.0, 1200.0, 1500.0, 2366.0]
HV 80A | HV 80A | 80 | 0 | [10.0, 2.05, 0.369, 0.198, 0.1, 0.051, 0.0298, 0.01] | [10.0, 4.15, 1.03, 0.198, 0.1, 0.051, 0.0172, 0.01] | 0 | [240.0, 300.0, 400.0, 450.0, 530.0, 650.0, 800.0, 1311.0] | [480.0, 550.0, 700.0, 1000.0, 1260.0, 1600.0, 2500.0, 3227.0]
Siemens NH-1-100 | Siemens NH-1-100 | 100 | [5400.0, 2000.0, 400.0, 20.0, 1.0, 0.2, 0.012, 0.004] | 0 | 0 | [150.0, 190.0, 250.0, 430.0, 900.0, 1250.0, 2700.0, 3600.0] | 0 | 0
Siemens NH-1-125 | Siemens NH-1-125 | 125 | [4800.0, 120.0, 7.0, 0.1, 0.004] | 0 | 0 | [180.0, 400.0, 740.0, 2000.0, 4250.0] | 0 | 0
Siemens NH-1-16 | Siemens NH-1-16 | 16 | [4000.0, 400.0, 2.0, 0.1, 0.04, 0.01] | 0 | 0 | [26.0, 35.0, 75.0, 150.0, 200.0, 300.0] | 0 | 0
Siemens NH-1-160 | Siemens NH-1-160 | 160 | [4800.0, 120.0, 7.0, 0.1, 0.004] | 0 | 0 | [210.0, 500.0, 900.0, 2300.0, 5000.0] | 0 | 0
Siemens NH-1-25 | Siemens NH-1-25 | 25 | [4000.0, 1000.0, 10.0, 0.2, 0.02, 0.01] | 0 | 0 | [40.0, 50.0, 100.0, 210.0, 400.0, 500.0] | 0 | 0
Siemens NH-1-50 | Siemens NH-1-50 | 50 | [4000.0, 40.0, 4.0, 1.0, 0.02, 0.01] | 0 | 0 | [86.0, 200.0, 300.0, 400.0, 1000.0, 1280.0] | 0 | 0
Siemens NH-1-63 | Siemens NH-1-63 | 63 | [4000.0, 100.0, 10.0, 2.0, 0.04, 0.01] | 0 | 0 | [100.0, 200.0, 300.0, 400.0, 1000.0, 1500.0] | 0 | 0
Siemens NH-1-80 | Siemens NH-1-80 | 80 | [4800.0, 120.0, 7.0, 0.1, 0.01] | 0 | 0 | [150.58, 250.0, 450.0, 1150.0, 2470.0] | 0 | 0
Siemens NH-2-1000 | Siemens NH-2-1000 | 1000 | [4800.0, 120.0, 7.0, 0.1, 0.004] | 0 | 0 | [1900.0, 3500.0, 8400.0, 24000.0, 52000.0] | 0 | 0
Siemens NH-2-200 | Siemens NH-2-200 | 200 | [4800.0, 120.0, 7.0, 0.1, 0.004] | 0 | 0 | [280.0, 650.0, 1200.0, 3000.0, 7000.0] | 0 | 0
Siemens NH-2-224 | Siemens NH-2-224 | 224 | [4800.0, 120.0, 7.0, 0.2, 0.04, 0.004] | 0 | 0 | [400.0, 750.0, 1453.0, 3025.0, 4315.0, 7600.0] | 0 | 0
Siemens NH-2-250 | Siemens NH-2-250 | 250 | [4800.0, 120.0, 7.0, 0.1, 0.004] | 0 | 0 | [450.0, 800.0, 1650.0, 4000.0, 8500.0] | 0 | 0
Siemens NH-2-315 | Siemens NH-2-315 | 315 | [4800.0, 120.0, 7.0, 0.1, 0.004] | 0 | 0 | [550.0, 920.0, 1900.0, 5000.0, 11000.0] | 0 | 0
Siemens NH-2-355 | Siemens NH-2-355 | 355 | [4800.0, 120.0, 6.0, 0.1, 0.004] | 0 | 0 | [650.0, 1116.27, 2350.0, 5840.0, 12790.0] | 0 | 0
Siemens NH-2-400 | Siemens NH-2-400 | 400 | [4800.0, 120.0, 7.0, 0.1, 0.004] | 0 | 0 | [720.0, 1350.0, 2800.0, 6500.0, 15000.0] | 0 | 0
Siemens NH-2-425 | Siemens NH-2-425 | 425 | [4800.0, 120.0, 7.0, 0.1, 0.004] | 0 | 0 | [850.0, 1500.0, 3050.0, 7500.0, 16500.0] | 0 | 0
Siemens NH-2-630 | Siemens NH-2-630 | 630 | [4800.0, 120.0, 7.0, 0.1, 0.004] | 0 | 0 | [1200.0, 2000.0, 4800.0, 12000.0, 26000.0] | 0 | 0

## res_bus
| vm_pu | va_degree | p_mw | q_mvar
0 | 0.9865 | -0.094632 | 0.0011152 | 0.0002795
1 | 0.98646 | -0.094896 | 0.00065121 | 0.00016321
2 | 0.98651 | -0.094558 | 0 | 0
3 | 0.98661 | -0.093836 | 0.0012633 | 0.0003166
4 | 0.98648 | -0.094748 | 0.0006104 | 0.00015298
5 | 0.98669 | -0.093247 | 0 | 0
6 | 0.98648 | -0.09477 | 0 | 0
7 | 0.98636 | -0.095592 | 0 | 0
8 | 0.98706 | -0.090591 | 0 | 0
9 | 0.98647 | -0.094853 | 0.00066073 | 0.00016559
10 | 0.99205 | -0.055543 | 0.0045713 | 0.0011457
11 | 0.99212 | -0.055039 | 0.0038667 | 0.00096908
12 | 0.9845 | -0.10899 | 0.00040652 | 0.00010188
13 | 0.98451 | -0.10887 | 0 | 0
14 | 0.99275 | -0.050637 | 0.0020613 | 0.00051661
15 | 0.98432 | -0.11027 | 0.0016737 | 0.00041948
16 | 0.98495 | -0.10572 | 0 | 0
17 | 0.99341 | -0.045957 | 0.00060816 | 0.00015242
18 | 0.98369 | -0.11478 | 0 | 0
19 | 0.98493 | -0.10586 | 0.0022336 | 0.00055979
20 | 0.98526 | -0.10349 | 0 | 0
21 | 0.98325 | -0.11798 | 0 | 0
22 | 0.98255 | -0.12304 | 0 | 0
23 | 0.98303 | -0.11955 | 0.0031856 | 0.00079838
24 | 0.98589 | -0.09901 | 0.0007527 | 0.00018864
25 | 0.98737 | -0.088437 | 0 | 0
26 | 0.98715 | -0.089984 | 0.0051442 | 0.0012893
27 | 0.98774 | -0.085758 | 0 | 0
28 | 0.98229 | -0.12493 | 0.0016806 | 0.0004212
29 | 0.98702 | -0.090937 | 0.0029213 | 0.00073214
30 | 0.9939 | -0.042537 | 0.0021242 | 0.00053237
31 | 0.98663 | -0.093671 | 0.0067311 | 0.001687
32 | 0.9869 | -0.091551 | 0 | 0
33 | 0.98721 | -0.089344 | 0 | 0
34 | 0.98532 | -0.10273 | 0 | 0
35 | 0.99026 | -0.067933 | 0 | 0
36 | 0.99084 | -0.063823 | 0 | 0
37 | 0.98969 | -0.071892 | 0.0016347 | 0.00040968
38 | 0.98771 | -0.085995 | 0.00091189 | 0.00022854
39 | 0.9902 | -0.068028 | 0 | 0
40 | 0.99202 | -0.055354 | 0 | 0
41 | 0.98746 | -0.087253 | 0 | 0
42 | 0.99171 | -0.057548 | 0 | 0
43 | 0.99622 | -0.026141 | 0.0020849 | 0.00052252
44 | 0.99098 | -0.06268 | 0.0031569 | 0.00079119
45 | 0.98447 | -0.10874 | 0 | 0
46 | 0.98252 | -0.12319 | 0 | 0
47 | 0.99319 | -0.047378 | 0.0013192 | 0.00033062
48 | 0.98769 | -0.086156 | 0.00053196 | 0.00013332
49 | 0.97583 | -0.16994 | 0 | 0
50 | 0.97566 | -0.17116 | 0 | 0
51 | 0.97618 | -0.16744 | 0.0035627 | 0.00089289
52 | 0.97567 | -0.17111 | 0.0021357 | 0.00053526
53 | 0.99399 | -0.041906 | 0.0046847 | 0.0011741
54 | 0.99418 | -0.040578 | 0.0039874 | 0.00099933
55 | 0.97522 | -0.1743 | 0.001034 | 0.00025915
56 | 0.97523 | -0.17422 | 0.0010341 | 0.00025918
57 | 0.97537 | -0.17326 | 0.0043417 | 0.0010881
58 | 0.98494 | -0.10501 | 0.0026546 | 0.00066531
59 | 0.99701 | -0.020681 | 0.0027713 | 0.00069454
60 | 0.99024 | -0.067949 | 0.0049134 | 0.0012314
61 | 0.97501 | -0.17586 | 0.0015626 | 0.00039161
62 | 0.97514 | -0.17493 | 0.0011248 | 0.00028191
63 | 0.98402 | -0.1119 | 0.0034912 | 0.00087497
64 | 0.98393 | -0.11253 | 0 | 0
65 | 0.99485 | -0.035811 | 0.002067 | 0.00051805
66 | 0.99557 | -0.030766 | 0 | 0
67 | 0.97112 | -0.20415 | 0.006086 | 0.0015253
68 | 0.97116 | -0.2039 | 0 | 0
69 | 0.98172 | -0.12898 | 0.0022028 | 0.00055207
70 | 0.98183 | -0.12814 | 0 | 0
71 | 0.97148 | -0.20156 | 0.0023563 | 0.00059053
72 | 0.97277 | -0.19224 | 0.0025301 | 0.00063411
73 | 0.97317 | -0.1894 | 0.00080915 | 0.00020279
74 | 0.97635 | -0.16657 | 0.0010194 | 0.00025548
75 | 0.97589 | -0.16988 | 0 | 0
76 | 0.97869 | -0.14986 | 0 | 0
77 | 0.97475 | -0.17805 | 0.00028772 | 7.2111e-05
78 | 0.97584 | -0.17023 | 0.00035185 | 8.8181e-05
79 | 0.97824 | -0.15308 | 0.0021232 | 0.00053212
80 | 0.9785 | -0.15122 | 0.0020093 | 0.00050359
81 | 0.97898 | -0.14772 | 0.0016745 | 0.00041967
82 | 0.97468 | -0.17852 | 0.0012086 | 0.00030291
83 | 0.97578 | -0.17067 | 0.0012959 | 0.0003248
84 | 0.97821 | -0.15324 | 0.0016033 | 0.00040182
85 | 0.97843 | -0.15169 | 0.0018163 | 0.0004552
86 | 0.98146 | -0.13008 | 0 | 0
87 | 0.9779 | -0.15552 | 0.0019311 | 0.00048397
88 | 0.97842 | -0.15176 | 0.00030475 | 7.6378e-05
89 | 0.97637 | -0.16607 | 0.0041281 | 0.0010346
90 | 0.97633 | -0.16633 | 0.0011415 | 0.00028608
91 | 0.97651 | -0.16507 | 0 | 0
92 | 0.97735 | -0.15903 | 0 | 0
93 | 0.97621 | -0.16722 | 0.0012601 | 0.00031581
94 | 0.97727 | -0.15962 | 0.0016589 | 0.00041577
95 | 0.97811 | -0.15356 | 0.0011602 | 0.00029078
96 | 0.9762 | -0.1673 | 0.00127 | 0.0003183
97 | 0.9772 | -0.16015 | 0.0015308 | 0.00038366
98 | 0.979 | -0.14724 | 0.0017752 | 0.00044491
99 | 0.97588 | -0.16962 | 0.0021813 | 0.00054668
100 | 0.9998 | -0.0013479 | 0.0043051 | 0.001079
101 | 1 | 0 | -0.20334 | -0.051114
102 | 0.99915 | -0.0058523 | 0.0039892 | 0.00099979
103 | 0.9987 | -0.0090183 | 0.0017735 | 0.00044448
104 | 0.99824 | -0.012207 | 0.0028005 | 0.00070187
105 | 0.97965 | -0.14261 | 0.001876 | 0.00047016
106 | 0.98024 | -0.13838 | 0 | 0
107 | 0.98006 | -0.1397 | 0.002324 | 0.00058245
108 | 0.9812 | -0.13152 | 0.0010428 | 0.00026136
109 | 0.97523 | -0.17425 | 0.00074008 | 0.00018548
110 | 0.97543 | -0.17285 | 0.0013381 | 0.00033536
111 | 0.97557 | -0.17185 | 0 | 0
112 | 0.97584 | -0.1699 | 0.0022839 | 0.00057239
113 | 0.98122 | -0.1314 | 0.0010428 | 0.00026136
114 | 0.98285 | -0.11984 | 0.0038481 | 0.00096443
115 | 0.98399 | -0.11178 | 0 | 0
116 | 0.97991 | -0.14078 | 0.0010771 | 0.00026994
117 | 0.97981 | -0.14147 | 0.0035105 | 0.00087982
118 | 0.98953 | -0.072965 | 0.0058139 | 0.0014571
119 | 0.98976 | -0.071296 | 0.0059201 | 0.0014837
120 | 0.98334 | -0.11678 | 0.0032635 | 0.00081791
121 | 0.98316 | -0.11801 | 0.003408 | 0.00085414
122 | 0.97789 | -0.15559 | 0.0017438 | 0.00043704
123 | 0.97763 | -0.15744 | 0.0031106 | 0.00077959
124 | 0.97763 | -0.15745 | 0.0020049 | 0.00050246
125 | 0.97763 | -0.15745 | 0.0016212 | 0.00040632
126 | 0.98387 | -0.11299 | 0.0036136 | 0.00090564
127 | 0.99998 | 149.9947 | 0 | 0

## res_line
| p_from_mw | q_from_mvar | p_to_mw | q_to_mvar | pl_mw | ql_mvar | i_from_ka | i_to_ka | i_ka | vm_from_pu | va_from_degree | vm_to_pu | va_to_degree | loading_percent
0 | 0.00065123 | 0.00016272 | -0.00065121 | -0.00016321 | 2.3709e-08 | -4.9368e-07 | 0.00098213 | 0.00098231 | 0.00098231 | 0.9865 | -0.094632 | 0.98646 | -0.094896 | 0.36382
1 | -0.0017665 | -0.00044221 | 0.0017665 | 0.00044217 | 1.8016e-08 | -4.5e-08 | 0.0026643 | 0.0026643 | 0.0026643 | 0.9865 | -0.094632 | 0.98651 | -0.094558 | 0.98678
2 | -0.0030376 | -0.00076038 | 0.0030379 | 0.0007602 | 3.0275e-07 | -1.7871e-07 | 0.0045815 | 0.0045814 | 0.0045815 | 0.98651 | -0.094558 | 0.98661 | -0.093836 | 1.6969
3 | 0.0012712 | 0.00031821 | -0.0012711 | -0.00031838 | 3.3361e-08 | -1.7286e-07 | 0.0019173 | 0.0019173 | 0.0019173 | 0.98651 | -0.094558 | 0.98648 | -0.094748 | 0.71012
4 | -0.0043012 | -0.0010768 | 0.0043015 | 0.0010768 | 3.4992e-07 | -3.5622e-08 | 0.0064867 | 0.0064866 | 0.0064867 | 0.98661 | -0.093836 | 0.98669 | -0.093247 | 2.4025
5 | 0.00066074 | 0.0001654 | -0.00066074 | -0.00016544 | 2.0249e-09 | -4.0933e-08 | 0.00099659 | 0.00099661 | 0.00099661 | 0.98648 | -0.094748 | 0.98648 | -0.09477 | 0.36911
6 | 0.012174 | 0.0030397 | -0.01217 | -0.0030384 | 3.9216e-06 | 1.2702e-06 | 0.018356 | 0.018356 | 0.018356 | 0.98669 | -0.093247 | 0.98636 | -0.095592 | 6.7985
7 | -0.016476 | -0.0041165 | 0.016482 | 0.0041186 | 6.024e-06 | 2.117e-06 | 0.024843 | 0.024843 | 0.024843 | 0.98669 | -0.093247 | 0.98706 | -0.090591 | 9.201
8 | 0.00066074 | 0.00016544 | -0.00066073 | -0.00016559 | 7.5885e-09 | -1.5339e-07 | 0.00099661 | 0.00099666 | 0.00099666 | 0.98648 | -0.09477 | 0.98647 | -0.094853 | 0.36913
9 | 0.01217 | 0.0030384 | -0.012165 | -0.0030366 | 5.713e-06 | 1.8506e-06 | 0.018356 | 0.018356 | 0.018356 | 0.98636 | -0.095592 | 0.98589 | -0.09901 | 6.7986
10 | 0.0096554 | 0.0024197 | -0.009655 | -0.0024196 | 4.6238e-07 | 1.3314e-07 | 0.014556 | 0.014556 | 0.014556 | 0.98706 | -0.090591 | 0.98702 | -0.090937 | 5.391
11 | -0.026137 | -0.0065383 | 0.026145 | 0.0065412 | 7.7647e-06 | 2.8839e-06 | 0.039398 | 0.039398 | 0.039398 | 0.98706 | -0.090591 | 0.98737 | -0.088437 | 14.5919
12 | -0.0045713 | -0.0011457 | 0.0045716 | 0.0011457 | 3.1873e-07 | -1.7703e-08 | 0.0068566 | 0.0068566 | 0.0068566 | 0.99205 | -0.055543 | 0.99212 | -0.055039 | 2.5395
13 | -0.0084383 | -0.0021147 | 0.0084434 | 0.002116 | 5.1432e-06 | 1.3132e-06 | 0.012656 | 0.012656 | 0.012656 | 0.99212 | -0.055039 | 0.99275 | -0.050637 | 4.6874
14 | -0.00040652 | -0.00010188 | 0.00040652 | 0.00010153 | 6.5103e-09 | -3.4898e-07 | 0.00061443 | 0.00061431 | 0.00061443 | 0.9845 | -0.10899 | 0.98451 | -0.10887 | 0.22757
15 | 0.0087574 | 0.0021823 | -0.0087558 | -0.0021818 | 1.6763e-06 | 4.4965e-07 | 0.013232 | 0.013232 | 0.013232 | 0.98451 | -0.10887 | 0.98432 | -0.11027 | 4.9007
16 | -0.009164 | -0.0022838 | 0.0091679 | 0.0022849 | 3.956e-06 | 1.1008e-06 | 0.013846 | 0.013846 | 0.013846 | 0.98451 | -0.10887 | 0.98495 | -0.10572 | 5.1282
17 | -0.010505 | -0.0026327 | 0.010512 | 0.0026347 | 6.8085e-06 | 2.0492e-06 | 0.015745 | 0.015745 | 0.015745 | 0.99275 | -0.050637 | 0.99341 | -0.045957 | 5.8316
18 | 0.007082 | 0.0017623 | -0.0070777 | -0.0017614 | 4.3588e-06 | 9.0167e-07 | 0.010702 | 0.010702 | 0.010702 | 0.98432 | -0.11027 | 0.98369 | -0.11478 | 3.9637
19 | 0.0022336 | 0.00055972 | -0.0022336 | -0.00055979 | 4.5221e-08 | -6.3606e-08 | 0.0033744 | 0.0033745 | 0.0033745 | 0.98495 | -0.10572 | 0.98493 | -0.10586 | 1.2498
20 | -0.011402 | -0.0028446 | 0.011405 | 0.0028457 | 3.4846e-06 | 1.1005e-06 | 0.01722 | 0.01722 | 0.01722 | 0.98495 | -0.10572 | 0.98526 | -0.10349 | 6.3779
21 | -0.01112 | -0.0027871 | 0.011125 | 0.0027888 | 5.2689e-06 | 1.6323e-06 | 0.016656 | 0.016656 | 0.016656 | 0.99341 | -0.045957 | 0.9939 | -0.042537 | 6.1689
22 | 0.0053948 | 0.0013466 | -0.0053924 | -0.0013464 | 2.3698e-06 | 1.8751e-07 | 0.0081586 | 0.0081589 | 0.0081589 | 0.98369 | -0.11478 | 0.98325 | -0.11798 | 3.0218
23 | 0.0016829 | 0.00041479 | -0.001681 | -0.00041999 | 1.8864e-06 | -5.196e-06 | 0.0025432 | 0.0025453 | 0.0025453 | 0.98369 | -0.11478 | 0.98255 | -0.12304 | 0.94272
24 | -0.011405 | -0.0028457 | 0.011412 | 0.0028479 | 7.0163e-06 | 2.2154e-06 | 0.01722 | 0.01722 | 0.01722 | 0.98526 | -0.10349 | 0.98589 | -0.09901 | 6.3779
25 | 0.0053924 | 0.0013464 | -0.0053912 | -0.0013464 | 1.1627e-06 | 9.225e-08 | 0.0081589 | 0.008159 | 0.008159 | 0.98325 | -0.11798 | 0.98303 | -0.11955 | 3.0219
26 | 0.001681 | 0.00041999 | -0.0016806 | -0.0004212 | 4.3993e-07 | -1.2084e-06 | 0.0025453 | 0.0025458 | 0.0025458 | 0.98255 | -0.12304 | 0.98229 | -0.12493 | 0.9429
27 | 0.0022056 | 0.00054797 | -0.0022045 | -0.00054955 | 1.0981e-06 | -1.5798e-06 | 0.003337 | 0.0033377 | 0.0033377 | 0.98303 | -0.11955 | 0.98252 | -0.12319 | 1.2362
28 | 0.0051453 | 0.0012893 | -0.0051442 | -0.0012893 | 1.1012e-06 | 4.8247e-08 | 0.0077542 | 0.0077544 | 0.0077544 | 0.98737 | -0.088437 | 0.98715 | -0.089984 | 2.872
29 | -0.03129 | -0.0078305 | 0.031302 | 0.0078348 | 1.1575e-05 | 4.3452e-06 | 0.047152 | 0.047152 | 0.047152 | 0.98737 | -0.088437 | 0.98774 | -0.085758 | 17.4638
30 | 0.0014439 | 0.00036131 | -0.0014439 | -0.00036149 | 4.7244e-08 | -1.8666e-07 | 0.002175 | 0.0021751 | 0.0021751 | 0.98774 | -0.085758 | 0.98771 | -0.085995 | 0.80559
31 | -0.032746 | -0.0081962 | 0.032827 | 0.0082265 | 8.0796e-05 | 3.0393e-05 | 0.049327 | 0.049327 | 0.049327 | 0.98774 | -0.085758 | 0.99026 | -0.067933 | 18.2694
32 | 0.0067337 | 0.0016875 | -0.0067311 | -0.001687 | 2.5486e-06 | 4.739e-07 | 0.010152 | 0.010152 | 0.010152 | 0.98702 | -0.090937 | 0.98663 | -0.093671 | 3.7599
33 | -0.013249 | -0.0033211 | 0.013261 | 0.0033252 | 1.2351e-05 | 4.0977e-06 | 0.019836 | 0.019836 | 0.019836 | 0.9939 | -0.042537 | 0.99485 | -0.035811 | 7.3467
34 | -0.050109 | -0.012597 | 0.050124 | 0.012603 | 1.541e-05 | 5.7058e-06 | 0.075567 | 0.075567 | 0.075567 | 0.9869 | -0.091551 | 0.98721 | -0.089344 | 13.9938
35 | 0.050109 | 0.012597 | -0.050031 | -0.012568 | 7.7912e-05 | 2.8851e-05 | 0.075567 | 0.075567 | 0.075567 | 0.9869 | -0.091551 | 0.98532 | -0.10273 | 13.9939
36 | -0.050124 | -0.012603 | 0.050247 | 0.012648 | 0.00012217 | 4.523e-05 | 0.075567 | 0.075566 | 0.075567 | 0.98721 | -0.089344 | 0.98969 | -0.071892 | 13.9938
37 | 0.050031 | 0.012568 | -0.049989 | -0.012553 | 4.1776e-05 | 1.5471e-05 | 0.075567 | 0.075567 | 0.075567 | 0.98532 | -0.10273 | 0.98447 | -0.10874 | 13.9939
38 | -0.084737 | -0.021295 | 0.084785 | 0.021313 | 4.8506e-05 | 1.8409e-05 | 0.12735 | 0.12735 | 0.12735 | 0.99026 | -0.067933 | 0.99084 | -0.063823 | 23.5834
39 | 0.05191 | 0.013068 | -0.051881 | -0.013058 | 2.8694e-05 | 1.0648e-05 | 0.078024 | 0.078024 | 0.078024 | 0.99026 | -0.067933 | 0.98969 | -0.071892 | 14.4488
40 | -0.084785 | -0.021313 | 0.08498 | 0.021387 | 0.00019463 | 7.3866e-05 | 0.12735 | 0.12735 | 0.12735 | 0.99084 | -0.063823 | 0.99319 | -0.047378 | 23.5834
41 | 0.00053197 | 0.00013295 | -0.00053196 | -0.00013332 | 1.1794e-08 | -3.7215e-07 | 0.0008013 | 0.00080144 | 0.00080144 | 0.98771 | -0.085995 | 0.98769 | -0.086156 | 0.29683
42 | -0.053282 | -0.01343 | 0.053377 | 0.013466 | 9.4724e-05 | 3.6127e-05 | 0.080096 | 0.080096 | 0.080096 | 0.9902 | -0.068028 | 0.99202 | -0.055354 | 29.6652
43 | 0.053282 | 0.01343 | -0.053139 | -0.013375 | 0.00014304 | 5.4558e-05 | 0.080096 | 0.080096 | 0.080096 | 0.9902 | -0.068028 | 0.98746 | -0.087253 | 29.6653
44 | 0.019843 | 0.0049768 | -0.019837 | -0.0049747 | 6.0316e-06 | 2.179e-06 | 0.029766 | 0.029766 | 0.029766 | 0.99202 | -0.055354 | 0.99171 | -0.057548 | 11.0244
45 | -0.07322 | -0.018443 | 0.073521 | 0.018558 | 0.00030037 | 0.00011501 | 0.10986 | 0.10986 | 0.10986 | 0.99202 | -0.055354 | 0.99622 | -0.026141 | 40.6896
46 | 0.053139 | 0.013375 | -0.053008 | -0.013325 | 0.00013142 | 5.0128e-05 | 0.080096 | 0.080096 | 0.080096 | 0.98746 | -0.087253 | 0.98494 | -0.10501 | 29.6654
47 | 0.019837 | 0.0049747 | -0.019823 | -0.0049696 | 1.4102e-05 | 5.095e-06 | 0.029766 | 0.029766 | 0.029766 | 0.99171 | -0.057548 | 0.99098 | -0.06268 | 11.0245
48 | -0.075605 | -0.01908 | 0.075663 | 0.019103 | 5.7999e-05 | 2.2212e-05 | 0.11298 | 0.11298 | 0.11298 | 0.99622 | -0.026141 | 0.99701 | -0.020681 | 41.8429
49 | 0.016666 | 0.0041784 | -0.016654 | -0.0041741 | 1.2157e-05 | 4.2752e-06 | 0.025026 | 0.025026 | 0.025026 | 0.99098 | -0.06268 | 0.99024 | -0.067949 | 9.2689
50 | 0.0071084 | 0.0017811 | -0.0071053 | -0.0017804 | 3.1037e-06 | 6.4614e-07 | 0.010744 | 0.010744 | 0.010744 | 0.98447 | -0.10874 | 0.98402 | -0.1119 | 3.9794
51 | 0.042881 | 0.010772 | -0.042858 | -0.010763 | 2.2583e-05 | 8.2479e-06 | 0.064823 | 0.064823 | 0.064823 | 0.98447 | -0.10874 | 0.98393 | -0.11253 | 12.0043
52 | 0.0022045 | 0.00054955 | -0.002203 | -0.0005517 | 1.5012e-06 | -2.1549e-06 | 0.0033377 | 0.0033387 | 0.0033387 | 0.98252 | -0.12319 | 0.98183 | -0.12814 | 1.2365
53 | -0.086299 | -0.021718 | 0.0865 | 0.021794 | 0.00020057 | 7.6146e-05 | 0.12933 | 0.12933 | 0.12933 | 0.99319 | -0.047378 | 0.99557 | -0.030766 | 23.9494
54 | 0.0064131 | 0.0016064 | -0.006412 | -0.0016063 | 1.0824e-06 | 1.8974e-07 | 0.0097788 | 0.0097789 | 0.0097789 | 0.97583 | -0.16994 | 0.97566 | -0.17116 | 3.6218
55 | -0.0085491 | -0.0021412 | 0.0085521 | 0.002142 | 2.956e-06 | 7.8854e-07 | 0.013036 | 0.013036 | 0.013036 | 0.97583 | -0.16994 | 0.97618 | -0.16744 | 4.8281
56 | 0.0021361 | 0.00053474 | -0.0021357 | -0.00053526 | 3.4492e-07 | -5.1815e-07 | 0.003257 | 0.0032572 | 0.0032572 | 0.97583 | -0.16994 | 0.97567 | -0.17111 | 1.2064
57 | 0.006412 | 0.0016063 | -0.0064101 | -0.0016059 | 1.8587e-06 | 3.26e-07 | 0.0097789 | 0.009779 | 0.009779 | 0.97566 | -0.17116 | 0.97537 | -0.17326 | 3.6219
58 | -0.012115 | -0.0030349 | 0.012119 | 0.0030362 | 3.9746e-06 | 1.2951e-06 | 0.018466 | 0.018466 | 0.018466 | 0.97618 | -0.16744 | 0.97651 | -0.16507 | 6.8394
59 | -0.0046847 | -0.0011741 | 0.0046856 | 0.0011741 | 8.6087e-07 | -3.2554e-08 | 0.0070131 | 0.007013 | 0.0070131 | 0.99399 | -0.041906 | 0.99418 | -0.040578 | 2.5975
60 | -0.008673 | -0.0021734 | 0.0086787 | 0.0021749 | 5.7249e-06 | 1.4954e-06 | 0.012981 | 0.012981 | 0.012981 | 0.99418 | -0.040578 | 0.99485 | -0.035811 | 4.8078
61 | -0.001034 | -0.00025915 | 0.001034 | 0.00025907 | 1.0536e-08 | -8.0584e-08 | 0.0015777 | 0.0015777 | 0.0015777 | 0.97522 | -0.1743 | 0.97523 | -0.17422 | 0.58435
62 | -0.0020682 | -0.00051825 | 0.0020684 | 0.0005178 | 2.7664e-07 | -4.4922e-07 | 0.0031556 | 0.0031554 | 0.0031556 | 0.97523 | -0.17422 | 0.97537 | -0.17326 | 1.1687
63 | 0.050353 | 0.01266 | -0.050306 | -0.012642 | 4.7428e-05 | 1.8074e-05 | 0.076086 | 0.076086 | 0.076086 | 0.98494 | -0.10501 | 0.98399 | -0.11178 | 28.18
64 | -0.078435 | -0.019797 | 0.078598 | 0.01986 | 0.00016367 | 6.2698e-05 | 0.11711 | 0.11711 | 0.11711 | 0.99701 | -0.020681 | 0.99915 | -0.0058523 | 43.3748
65 | 0.011741 | 0.0029427 | -0.011735 | -0.002941 | 5.4396e-06 | 1.732e-06 | 0.017643 | 0.017643 | 0.017643 | 0.99024 | -0.067949 | 0.98976 | -0.071296 | 6.5344
66 | -0.0015626 | -0.00039161 | 0.0015628 | 0.00039099 | 2e-07 | -6.2615e-07 | 0.0023847 | 0.0023845 | 0.0023847 | 0.97501 | -0.17586 | 0.97514 | -0.17493 | 0.88323
67 | -0.0026876 | -0.00067289 | 0.0026878 | 0.00067269 | 2.5496e-07 | -2.0507e-07 | 0.0041009 | 0.0041008 | 0.0041009 | 0.97514 | -0.17493 | 0.97523 | -0.17425 | 1.5188
68 | 0.0036141 | 0.00090548 | -0.0036136 | -0.00090564 | 5.4917e-07 | -1.6304e-07 | 0.0054651 | 0.0054652 | 0.0054652 | 0.98402 | -0.1119 | 0.98387 | -0.11299 | 2.0241
69 | 0.0066761 | 0.0016726 | -0.0066721 | -0.0016718 | 3.9234e-06 | 7.2605e-07 | 0.010096 | 0.010096 | 0.010096 | 0.98393 | -0.11253 | 0.98334 | -0.11678 | 3.7394
70 | 0.036182 | 0.0090908 | -0.036094 | -0.0090593 | 8.8136e-05 | 3.1509e-05 | 0.054727 | 0.054728 | 0.054728 | 0.98393 | -0.11253 | 0.98146 | -0.13008 | 10.1348
71 | -0.024007 | -0.0060182 | 0.024024 | 0.0060244 | 1.6784e-05 | 6.1843e-06 | 0.035908 | 0.035908 | 0.035908 | 0.99485 | -0.035811 | 0.99557 | -0.030766 | 13.2994
72 | -0.11052 | -0.027818 | 0.11081 | 0.027928 | 0.00028716 | 0.00010957 | 0.16523 | 0.16523 | 0.16523 | 0.99557 | -0.030766 | 0.99824 | -0.012207 | 30.599
73 | -0.006086 | -0.0015253 | 0.0060862 | 0.0015253 | 2.1459e-07 | 3.3607e-08 | 0.0093254 | 0.0093254 | 0.0093254 | 0.97112 | -0.20415 | 0.97116 | -0.2039 | 3.4539
74 | -0.0060862 | -0.0015253 | 0.0060882 | 0.0015256 | 1.9679e-06 | 3.0802e-07 | 0.0093254 | 0.0093252 | 0.0093254 | 0.97116 | -0.2039 | 0.97148 | -0.20156 | 3.4538
75 | -0.0022028 | -0.00055207 | 0.002203 | 0.0005517 | 2.5417e-07 | -3.6431e-07 | 0.0033388 | 0.0033387 | 0.0033388 | 0.98172 | -0.12898 | 0.98183 | -0.12814 | 1.2366
76 | -0.0084445 | -0.0021162 | 0.0084554 | 0.0021191 | 1.0904e-05 | 2.8989e-06 | 0.012934 | 0.012934 | 0.012934 | 0.97148 | -0.20156 | 0.97277 | -0.19224 | 4.7905
77 | -0.010985 | -0.0027532 | 0.01099 | 0.0027545 | 4.3084e-06 | 1.3534e-06 | 0.016804 | 0.016804 | 0.016804 | 0.97277 | -0.19224 | 0.97317 | -0.1894 | 6.2237
78 | -0.011799 | -0.0029573 | 0.011817 | 0.0029631 | 1.7805e-05 | 5.757e-06 | 0.018041 | 0.018041 | 0.018041 | 0.97317 | -0.1894 | 0.97468 | -0.17852 | 6.6819
79 | 0.014984 | 0.0037582 | -0.014977 | -0.0037558 | 6.8655e-06 | 2.3769e-06 | 0.022837 | 0.022837 | 0.022837 | 0.97635 | -0.16657 | 0.97589 | -0.16988 | 8.4583
80 | -0.016003 | -0.0040137 | 0.01604 | 0.004023 | 3.7114e-05 | 9.261e-06 | 0.024391 | 0.024389 | 0.024391 | 0.97635 | -0.16657 | 0.97869 | -0.14986 | 4.5168
81 | 0.013329 | 0.0033435 | -0.013314 | -0.0033384 | 1.5085e-05 | 5.0715e-06 | 0.020325 | 0.020325 | 0.020325 | 0.97589 | -0.16988 | 0.97475 | -0.17805 | 7.5278
82 | 0.001648 | 0.00041238 | -0.0016479 | -0.0004126 | 7.9692e-08 | -2.2209e-07 | 0.0025125 | 0.0025126 | 0.0025126 | 0.97589 | -0.16988 | 0.97584 | -0.17023 | 0.9306
83 | 0.01415 | 0.0035469 | -0.014143 | -0.0035448 | 6.3057e-06 | 2.151e-06 | 0.021514 | 0.021514 | 0.021514 | 0.97869 | -0.14986 | 0.97824 | -0.15308 | 7.9681
84 | 0.0041313 | 0.0010346 | -0.0041305 | -0.0010347 | 7.7378e-07 | -9.7286e-08 | 0.006281 | 0.0062811 | 0.0062811 | 0.97869 | -0.14986 | 0.9785 | -0.15122 | 2.3263
85 | -0.034321 | -0.0086044 | 0.034331 | 0.0086081 | 1.0172e-05 | 3.6113e-06 | 0.052184 | 0.052184 | 0.052184 | 0.97869 | -0.14986 | 0.97898 | -0.14772 | 9.6637
86 | 0.013026 | 0.0032663 | -0.013025 | -0.003266 | 8.5334e-07 | 2.851e-07 | 0.019886 | 0.019886 | 0.019886 | 0.97475 | -0.17805 | 0.97468 | -0.17852 | 7.3652
87 | 0.001296 | 0.00032442 | -0.0012959 | -0.0003248 | 7.968e-08 | -3.7781e-07 | 0.0019761 | 0.0019763 | 0.0019763 | 0.97584 | -0.17023 | 0.97578 | -0.17067 | 0.73195
88 | 0.01202 | 0.0030126 | -0.01202 | -0.0030126 | 2.6849e-07 | 8.7109e-08 | 0.018284 | 0.018284 | 0.018284 | 0.97824 | -0.15308 | 0.97821 | -0.15324 | 6.7719
89 | 0.0021212 | 0.00053109 | -0.002121 | -0.0005313 | 1.3807e-07 | -2.1402e-07 | 0.0032255 | 0.0032256 | 0.0032256 | 0.9785 | -0.15122 | 0.97843 | -0.15169 | 1.1947
90 | -0.036006 | -0.0090277 | 0.036094 | 0.0090593 | 8.8242e-05 | 3.1559e-05 | 0.054729 | 0.054728 | 0.054729 | 0.97898 | -0.14772 | 0.98146 | -0.13008 | 10.135
91 | 0.010417 | 0.0026107 | -0.010413 | -0.0026097 | 3.2754e-06 | 9.9741e-07 | 0.015845 | 0.015846 | 0.015846 | 0.97821 | -0.15324 | 0.9779 | -0.15552 | 5.8687
92 | 0.00030476 | 7.6099e-05 | -0.00030475 | -7.6378e-05 | 2.9886e-09 | -2.7893e-07 | 0.00046338 | 0.00046348 | 0.00046348 | 0.97843 | -0.15169 | 0.97842 | -0.15176 | 0.17166
93 | 0.0084823 | 0.0021258 | -0.0084822 | -0.0021257 | 8.3369e-08 | 2.2004e-08 | 0.012907 | 0.012907 | 0.012907 | 0.9779 | -0.15552 | 0.97789 | -0.15559 | 4.7804
94 | 0.0011415 | 0.00028582 | -0.0011415 | -0.00028608 | 4.1259e-08 | -2.5737e-07 | 0.0017396 | 0.0017397 | 0.0017397 | 0.97637 | -0.16607 | 0.97633 | -0.16633 | 0.64433
95 | -0.0052696 | -0.0013204 | 0.0052704 | 0.0013205 | 7.3078e-07 | 5.3941e-08 | 0.008031 | 0.0080309 | 0.008031 | 0.97637 | -0.16607 | 0.97651 | -0.16507 | 2.9744
96 | -0.02916 | -0.0073052 | 0.029184 | 0.0073143 | 2.4371e-05 | 9.1256e-06 | 0.044433 | 0.044433 | 0.044433 | 0.97651 | -0.16507 | 0.97735 | -0.15903 | 16.4567
97 | 0.011771 | 0.0029486 | -0.011767 | -0.0029474 | 3.5052e-06 | 1.1298e-06 | 0.017936 | 0.017936 | 0.017936 | 0.97651 | -0.16507 | 0.97621 | -0.16722 | 6.643
98 | 0.0031901 | 0.00079893 | -0.0031898 | -0.00079905 | 2.6045e-07 | -1.2156e-07 | 0.0048567 | 0.0048568 | 0.0048568 | 0.97735 | -0.15903 | 0.97727 | -0.15962 | 1.7988
99 | -0.032374 | -0.0081133 | 0.032399 | 0.0081225 | 2.4525e-05 | 9.2299e-06 | 0.04929 | 0.04929 | 0.04929 | 0.97735 | -0.15903 | 0.97811 | -0.15356 | 18.2555
100 | 0.010507 | 0.0026316 | -0.010507 | -0.0026316 | 1.1041e-07 | 3.3842e-08 | 0.016015 | 0.016015 | 0.016015 | 0.97621 | -0.16722 | 0.9762 | -0.1673 | 5.9316
101 | 0.0015309 | 0.00038329 | -0.0015308 | -0.00038366 | 1.111e-07 | -3.6784e-07 | 0.0023309 | 0.002331 | 0.002331 | 0.97727 | -0.15962 | 0.9772 | -0.16015 | 0.86334
102 | -0.033559 | -0.0084133 | 0.033589 | 0.0084244 | 2.9416e-05 | 1.1087e-05 | 0.051055 | 0.051055 | 0.051055 | 0.97811 | -0.15356 | 0.979 | -0.14724 | 18.9092
103 | 0.009237 | 0.0023133 | -0.0092341 | -0.0023124 | 2.9646e-06 | 8.4068e-07 | 0.014079 | 0.014079 | 0.014079 | 0.9762 | -0.1673 | 0.97588 | -0.16962 | 5.2146
104 | -0.035364 | -0.0088693 | 0.035386 | 0.0088778 | 2.2706e-05 | 8.5747e-06 | 0.053753 | 0.053753 | 0.053753 | 0.979 | -0.14724 | 0.97965 | -0.14261 | 19.9085
105 | 0.0070528 | 0.0017658 | -0.0070525 | -0.0017657 | 2.7572e-07 | 5.8308e-08 | 0.010753 | 0.010753 | 0.010753 | 0.97588 | -0.16962 | 0.97584 | -0.1699 | 3.9828
106 | -0.086945 | -0.021959 | 0.086962 | 0.021965 | 1.6479e-05 | 6.3176e-06 | 0.12946 | 0.12946 | 0.12946 | 0.9998 | -0.0013479 | 1 | 0 | 47.9482
107 | 0.08264 | 0.02088 | -0.082588 | -0.02086 | 5.2344e-05 | 2.006e-05 | 0.12305 | 0.12305 | 0.12305 | 0.9998 | -0.0013479 | 0.99915 | -0.0058523 | 45.5751
108 | 0.11558 | 0.029149 | -0.11544 | -0.029093 | 0.00014594 | 5.5715e-05 | 0.17205 | 0.17205 | 0.17205 | 1 | 0 | 0.9987 | -0.0090183 | 31.8613
109 | 0.11366 | 0.028649 | -0.11361 | -0.02863 | 5.0729e-05 | 1.9363e-05 | 0.16941 | 0.16941 | 0.16941 | 0.9987 | -0.0090183 | 0.99824 | -0.012207 | 31.372
110 | -0.037262 | -0.009348 | 0.037284 | 0.0093563 | 2.188e-05 | 8.2777e-06 | 0.056602 | 0.056602 | 0.056602 | 0.97965 | -0.14261 | 0.98024 | -0.13838 | 20.9638
111 | 0.0069139 | 0.0017323 | -0.0069126 | -0.0017321 | 1.2592e-06 | 2.5342e-07 | 0.010495 | 0.010495 | 0.010495 | 0.98024 | -0.13838 | 0.98006 | -0.1397 | 3.8871
112 | -0.044198 | -0.011089 | 0.04424 | 0.011105 | 4.2093e-05 | 1.6001e-05 | 0.067097 | 0.067097 | 0.067097 | 0.98024 | -0.13838 | 0.9812 | -0.13152 | 24.8509
113 | 0.0045886 | 0.0011496 | -0.0045879 | -0.0011497 | 6.8874e-07 | -2.1617e-08 | 0.0069667 | 0.0069668 | 0.0069668 | 0.98006 | -0.1397 | 0.97991 | -0.14078 | 2.5803
114 | -0.045283 | -0.011366 | 0.045284 | 0.011366 | 7.6821e-07 | 2.9217e-07 | 0.068679 | 0.068679 | 0.068679 | 0.9812 | -0.13152 | 0.98122 | -0.1314 | 25.4366
115 | -0.0034279 | -0.00085817 | 0.0034286 | 0.00085794 | 6.6204e-07 | -2.2946e-07 | 0.00523 | 0.0052298 | 0.00523 | 0.97523 | -0.17425 | 0.97543 | -0.17285 | 1.937
116 | -0.0047667 | -0.0011933 | 0.0047673 | 0.0011933 | 6.5706e-07 | 4.0669e-09 | 0.0072711 | 0.007271 | 0.0072711 | 0.97543 | -0.17285 | 0.97557 | -0.17185 | 2.693
117 | -0.0047673 | -0.0011933 | 0.0047686 | 0.0011933 | 1.28e-06 | 7.702e-09 | 0.007271 | 0.0072708 | 0.007271 | 0.97557 | -0.17185 | 0.97584 | -0.1699 | 2.693
118 | -0.046327 | -0.011628 | 0.046401 | 0.011656 | 7.4492e-05 | 2.8345e-05 | 0.07026 | 0.07026 | 0.07026 | 0.98122 | -0.1314 | 0.98285 | -0.11984 | 26.0223
119 | -0.050249 | -0.01262 | 0.050306 | 0.012642 | 5.6395e-05 | 2.1492e-05 | 0.076086 | 0.076086 | 0.076086 | 0.98285 | -0.11984 | 0.98399 | -0.11178 | 28.18
120 | 0.0035109 | 0.00087971 | -0.0035105 | -0.00087982 | 3.315e-07 | -1.0793e-07 | 0.0053313 | 0.0053314 | 0.0053314 | 0.97991 | -0.14078 | 0.97981 | -0.14147 | 1.9746
121 | -0.0058139 | -0.0014571 | 0.0058152 | 0.0014572 | 1.343e-06 | 1.5473e-07 | 0.0087427 | 0.0087425 | 0.0087427 | 0.98953 | -0.072965 | 0.98976 | -0.071296 | 3.238
122 | 0.0034086 | 0.00085392 | -0.003408 | -0.00085414 | 5.8127e-07 | -2.2052e-07 | 0.0051579 | 0.0051581 | 0.0051581 | 0.98334 | -0.11678 | 0.98316 | -0.11801 | 1.9104
123 | 0.0067384 | 0.0016887 | -0.0067367 | -0.0016884 | 1.7332e-06 | 3.3528e-07 | 0.010254 | 0.010254 | 0.010254 | 0.97789 | -0.15559 | 0.97763 | -0.15744 | 3.7977
124 | 0.0036261 | 0.00090878 | -0.0036261 | -0.00090878 | 2.592e-09 | -7.1282e-10 | 0.0055192 | 0.0055192 | 0.0055192 | 0.97763 | -0.15744 | 0.97763 | -0.15745 | 2.0441
125 | 0.0016212 | 0.00040632 | -0.0016212 | -0.00040632 | 7.8359e-10 | -2.2843e-09 | 0.0024676 | 0.0024677 | 0.0024677 | 0.97763 | -0.15745 | 0.97763 | -0.15745 | 0.91394

## res_trafo
| p_hv_mw | q_hv_mvar | p_lv_mw | q_lv_mvar | pl_mw | ql_mvar | i_hv_ka | i_lv_ka | vm_hv_pu | va_hv_degree | vm_lv_pu | va_lv_degree | loading_percent
0 | 2.5187e-16 | 8.8016e-16 | 0.00079998 | 7.4552e-08 | 0.00079998 | 7.4552e-08 | 2.6429e-17 | 0.0011547 | 0.99998 | 149.9947 | 1 | 0 | 0.31999

## res_ext_grid
| p_mw | q_mvar
0 | 0.20457 | 0.051421

## res_load
| p_mw | q_mvar
0 | 0.0011152 | 0.0002795
1 | 0.00065121 | 0.00016321
2 | 0.0012633 | 0.0003166
3 | 0.0006104 | 0.00015298
4 | 0.00066073 | 0.00016559
5 | 0.0045713 | 0.0011457
6 | 0.0038667 | 0.00096908
7 | 0.00040652 | 0.00010188
8 | 0.0020613 | 0.00051661
9 | 0.0016737 | 0.00041948
10 | 0.00060816 | 0.00015242
11 | 0.0022336 | 0.00055979
12 | 0.0031856 | 0.00079838
13 | 0.0007527 | 0.00018864
14 | 0.0051442 | 0.0012893
15 | 0.0016806 | 0.0004212
16 | 0.0029213 | 0.00073214
17 | 0.0021242 | 0.00053237
18 | 0.0067311 | 0.001687
19 | 0.0016347 | 0.00040968
20 | 0.00091189 | 0.00022854
21 | 0.0020849 | 0.00052252
22 | 0.0031569 | 0.00079119
23 | 0.0013192 | 0.00033062
24 | 0.00053196 | 0.00013332
25 | 0.0035627 | 0.00089289
26 | 0.0021357 | 0.00053526
27 | 0.0046847 | 0.0011741
28 | 0.0039874 | 0.00099933
29 | 0.001034 | 0.00025915
30 | 0.0010341 | 0.00025918
31 | 0.0043417 | 0.0010881
32 | 0.0026546 | 0.00066531
33 | 0.0027713 | 0.00069454
34 | 0.0049134 | 0.0012314
35 | 0.0015626 | 0.00039161
36 | 0.0011248 | 0.00028191
37 | 0.0034912 | 0.00087497
38 | 0.002067 | 0.00051805
39 | 0.006086 | 0.0015253
40 | 0.0022028 | 0.00055207
41 | 0.0023563 | 0.00059053
42 | 0.0025301 | 0.00063411
43 | 0.00080915 | 0.00020279
44 | 0.0010194 | 0.00025548
45 | 0.00028772 | 7.2111e-05
46 | 0.00035185 | 8.8181e-05
47 | 0.0021232 | 0.00053212
48 | 0.0020093 | 0.00050359
49 | 0.0016745 | 0.00041967
50 | 0.0012086 | 0.00030291
51 | 0.0012959 | 0.0003248
52 | 0.0016033 | 0.00040182
53 | 0.0018163 | 0.0004552
54 | 0.0019311 | 0.00048397
55 | 0.00030475 | 7.6378e-05
56 | 0.0041281 | 0.0010346
57 | 0.0011415 | 0.00028608
58 | 0.0012601 | 0.00031581
59 | 0.0016589 | 0.00041577
60 | 0.0011602 | 0.00029078
61 | 0.00127 | 0.0003183
62 | 0.0015308 | 0.00038366
63 | 0.0017752 | 0.00044491
64 | 0.0021813 | 0.00054668
65 | 0.0043051 | 0.001079
66 | 0.0012224 | 0.00030637
67 | 0.0039892 | 0.00099979
68 | 0.0017735 | 0.00044448
69 | 0.0028005 | 0.00070187
70 | 0.001876 | 0.00047016
71 | 0.002324 | 0.00058245
72 | 0.0010428 | 0.00026136
73 | 0.00074008 | 0.00018548
74 | 0.0013381 | 0.00033536
75 | 0.0022839 | 0.00057239
76 | 0.0010428 | 0.00026136
77 | 0.0038481 | 0.00096443
78 | 0.0010771 | 0.00026994
79 | 0.0035105 | 0.00087982
80 | 0.0058139 | 0.0014571
81 | 0.0059201 | 0.0014837
82 | 0.0032635 | 0.00081791
83 | 0.003408 | 0.00085414
84 | 0.0017438 | 0.00043704
85 | 0.0031106 | 0.00077959
86 | 0.0020049 | 0.00050246
87 | 0.0016212 | 0.00040632
88 | 0.0036136 | 0.00090564

## dtypes
| element | column | dtype
0 | bus | name | object
1 | bus | vn_kv | float64
2 | bus | type | object
3 | bus | zone | object
4 | bus | in_service | bool
5 | load | name | object
6 | load | bus | uint32
7 | load | p_mw | float64
8 | load | q_mvar | float64
9 | load | const_z_percent | float64
10 | load | const_i_percent | float64
11 | load | sn_mva | float64
12 | load | scaling | float64
13 | load | in_service | bool
14 | load | type | object
15 | ext_grid | name | object
16 | ext_grid | bus | uint32
17 | ext_grid | vm_pu | float64
18 | ext_grid | va_degree | float64
19 | ext_grid | slack_weight | float64
20 | ext_grid | in_service | bool
21 | line | name | object
22 | line | std_type | object
23 | line | from_bus | uint32
24 | line | to_bus | uint32
25 | line | length_km | float64
26 | line | r_ohm_per_km | float64
27 | line | x_ohm_per_km | float64
28 | line | c_nf_per_km | float64
29 | line | g_us_per_km | float64
30 | line | max_i_ka | float64
31 | line | df | float64
32 | line | parallel | uint32
33 | line | type | object
34 | line | in_service | bool
35 | trafo | name | object
36 | trafo | std_type | object
37 | trafo | hv_bus | uint32
38 | trafo | lv_bus | uint32
39 | trafo | sn_mva | float64
40 | trafo | vn_hv_kv | float64
41 | trafo | vn_lv_kv | float64
42 | trafo | vk_percent | float64
43 | trafo | vkr_percent | float64
44 | trafo | pfe_kw | float64
45 | trafo | i0_percent | float64
46 | trafo | shift_degree | float64
47 | trafo | tap_side | object
48 | trafo | tap_neutral | int32
49 | trafo | tap_min | int32
50 | trafo | tap_max | int32
51 | trafo | tap_step_percent | float64
52 | trafo | tap_step_degree | float64
53 | trafo | tap_pos | int32
54 | trafo | tap_phase_shifter | bool
55 | trafo | parallel | uint32
56 | trafo | df | float64
57 | trafo | in_service | bool
58 | line_geodata | coords | object
59 | bus_geodata | x | float64
60 | bus_geodata | y | float64
61 | bus_geodata | coords | object
62 | res_bus | vm_pu | float64
63 | res_bus | va_degree | float64
64 | res_bus | p_mw | float64
65 | res_bus | q_mvar | float64
66 | res_line | p_from_mw | float64
67 | res_line | q_from_mvar | float64
68 | res_line | p_to_mw | float64
69 | res_line | q_to_mvar | float64
70 | res_line | pl_mw | float64
71 | res_line | ql_mvar | float64
72 | res_line | i_from_ka | float64
73 | res_line | i_to_ka | float64
74 | res_line | i_ka | float64
75 | res_line | vm_from_pu | float64
76 | res_line | va_from_degree | float64
77 | res_line | vm_to_pu | float64
78 | res_line | va_to_degree | float64
79 | res_line | loading_percent | float64
80 | res_trafo | p_hv_mw | float64
81 | res_trafo | q_hv_mvar | float64
82 | res_trafo | p_lv_mw | float64
83 | res_trafo | q_lv_mvar | float64
84 | res_trafo | pl_mw | float64
85 | res_trafo | ql_mvar | float64
86 | res_trafo | i_hv_ka | float64
87 | res_trafo | i_lv_ka | float64
88 | res_trafo | vm_hv_pu | float64
89 | res_trafo | va_hv_degree | float64
90 | res_trafo | vm_lv_pu | float64
91 | res_trafo | va_lv_degree | float64
92 | res_trafo | loading_percent | float64
93 | res_ext_grid | p_mw | float64
94 | res_ext_grid | q_mvar | float64
95 | res_load | p_mw | float64
96 | res_load | q_mvar | float64

## parameters
| version | format_version | converged | OPF_converged | name | f_hz | sn_mva
0 | 2.14.6 | 2.14.0 | TRUE | FALSE |  | 50 | 1