## bus
| name | vn_kv | type | zone | in_service
0 | bus_LV_1151-7_0_4_node_0 | 0.4 | n |  | TRUE
1 | bus_LV_1151-7_0_4_node_1 | 0.4 | n |  | TRUE
2 | bus_LV_1151-7_0_4_node_2 | 0.4 | n |  | TRUE
3 | bus_LV_1151-7_0_4_node_3 | 0.4 | n |  | TRUE
4 | bus_LV_1151-7_0_4_node_4 | 0.4 | n |  | TRUE
5 | bus_LV_1151-7_0_4_node_23 | 0.4 | n |  | TRUE
6 | bus_LV_1151-7_0_4_node_21 | 0.4 | n |  | TRUE
7 | bus_LV_1151-7_0_4_node_9 | 0.4 | n |  | TRUE
8 | bus_LV_1151-7_0_4_node_27 | 0.4 | n |  | TRUE
9 | bus_LV_1151-7_0_4_node_24 | 0.4 | n |  | TRUE
10 | bus_LV_1151-7_0_4_node_33 | 0.4 | n |  | TRUE
11 | bus_LV_1151-7_0_4_node_25 | 0.4 | n |  | TRUE
12 | bus_LV_1151-7_0_4_node_26 | 0.4 | n |  | TRUE
13 | bus_LV_1151-7_0_4_node_32 | 0.4 | n |  | TRUE
14 | bus_LV_1151-7_0_4_node_22 | 0.4 | n |  | TRUE
15 | bus_LV_1151-7_0_4_node_14 | 0.4 | n |  | TRUE
16 | bus_LV_1151-7_0_4_node_6 | 0.4 | n |  | TRUE
17 | bus_LV_1151-7_0_4_node_8 | 0.4 | n |  | TRUE
18 | bus_LV_1151-7_0_4_node_5 | 0.4 | n |  | TRUE
19 | bus_LV_1151-7_0_4_node_30 | 0.4 | n |  | TRUE
20 | bus_LV_1151-7_0_4_node_29 | 0.4 | n |  | TRUE
21 | bus_LV_1151-7_0_4_node_16 | 0.4 | n |  | TRUE
22 | bus_LV_1151-7_0_4_node_11 | 0.4 | n |  | TRUE
23 | bus_LV_1151-7_0_4_node_10 | 0.4 | n |  | TRUE
24 | bus_LV_1151-7_0_4_node_12 | 0.4 | n |  | TRUE
25 | bus_LV_1151-7_0_4_node_13 | 0.4 | n |  | TRUE
26 | bus_LV_1151-7_0_4_node_15 | 0.4 | n |  | TRUE
27 | bus_LV_1151-7_0_4_node_44 | 0.4 | n |  | TRUE
28 | bus_LV_1151-7_0_4_node_39 | 0.4 | n |  | TRUE
29 | bus_LV_1151-7_0_4_node_17 | 0.4 | n |  | TRUE
30 | bus_LV_1151-7_0_4_node_50 | 0.4 | n |  | TRUE
31 | bus_LV_1151-7_0_4_node_41 | 0.4 | n |  | TRUE
32 | bus_LV_1151-7_0_4_node_37 | 0.4 | n |  | TRUE
33 | bus_LV_1151-7_0_4_node_18 | 0.4 | n |  | TRUE
34 | bus_LV_1151-7_0_4_node_19 | 0.4 | n |  | TRUE
35 | bus_LV_1151-7_0_4_node_20 | 0.4 | n |  | TRUE
36 | bus_LV_1151-7_0_4_node_28 | 0.4 | n |  | TRUE
37 | bus_LV_1151-7_0_4_node_31 | 0.4 | n |  | TRUE
38 | bus_LV_1151-7_0_4_node_34 | 0.4 | n |  | TRUE
39 | bus_LV_1151-7_0_4_node_35 | 0.4 | n |  | TRUE
40 | bus_LV_1151-7_0_4_node_36 | 0.4 | n |  | TRUE
41 | bus_LV_1151-7_0_4_node_47 | 0.4 | n |  | TRUE
42 | bus_LV_1151-7_0_4_node_38 | 0.4 | n |  | TRUE
43 | bus_LV_1151-7_0_4_node_46 | 0.4 | n |  | TRUE
44 | bus_LV_1151-7_0_4_node_40 | 0.4 | n |  | TRUE
45 | bus_LV_1151-7_0_4_node_60 | 0.4 | n |  | TRUE
46 | bus_LV_1151-7_0_4_node_42 | 0.4 | n |  | TRUE
47 | bus_LV_1151-7_0_4_node_48 | 0.4 | n |  | TRUE
48 | bus_LV_1151-7_0_4_node_43 | 0.4 | n |  | TRUE
49 | bus_LV_1151-7_0_4_node_49 | 0.4 | n |  | TRUE
50 | bus_LV_1151-7_0_4_node_45 | 0.4 | n |  | TRUE
51 | bus_LV_1151-7_0_4_node_53 | 0.4 | n |  | TRUE
52 | bus_LV_1151-7_0_4_node_52 | 0.4 | n |  | TRUE
53 | bus_LV_1151-7_0_4_node_51 | 0.4 | n |  | TRUE
54 | bus_MV_128_0_node_252 | 20 | n |  | TRUE

## load
| name | bus | p_mw | q_mvar | const_z_percent | const_i_percent | sn_mva | scaling | in_service | type
0 | LV_1151-7_0_4_load_0 | 0 | 0.0051107 | 0.0012809 | 0 | 0 |  | 1 | TRUE | wye
1 | LV_1151-7_0_4_load_4 | 4 | 0.0095577 | 0.0023954 | 0 | 0 |  | 1 | TRUE | wye
2 | LV_1151-7_0_4_load_21 | 6 | 0.012912 | 0.0032361 | 0 | 0 |  | 1 | TRUE | wye
3 | LV_1151-7_0_4_load_27 | 8 | 0.0038526 | 0.00096554 | 0 | 0 |  | 1 | TRUE | wye
4 | LV_1151-7_0_4_load_33 | 10 | 0.010865 | 0.0027231 | 0 | 0 |  | 1 | TRUE | wye
5 | LV_1151-7_0_4_load_32 | 13 | 0.0030713 | 0.00076974 | 0 | 0 |  | 1 | TRUE | wye
6 | LV_1151-7_0_4_load_22 | 14 | 0.013695 | 0.0034322 | 0 | 0 |  | 1 | TRUE | wye
7 | LV_1151-7_0_4_load_5 | 18 | 0.0036675 | 0.00091916 | 0 | 0 |  | 1 | TRUE | wye
8 | LV_1151-7_0_4_load_30 | 19 | 0.0083498 | 0.0020927 | 0 | 0 |  | 1 | TRUE | wye
9 | LV_1151-7_0_4_load_29 | 20 | 0.0038381 | 0.00096191 | 0 | 0 |  | 1 | TRUE | wye
10 | LV_1151-7_0_4_load_16 | 21 | 0.078944 | 0.019785 | 0 | 0 |  | 1 | TRUE | wye
11 | LV_1151-7_0_4_load_10 | 23 | 0.004419 | 0.0011075 | 0 | 0 |  | 1 | TRUE | wye
12 | LV_1151-7_0_4_load_12 | 24 | 0.00033945 | 8.5073e-05 | 0 | 0 |  | 1 | TRUE | wye
13 | LV_1151-7_0_4_load_13 | 25 | 0.00013335 | 3.342e-05 | 0 | 0 |  | 1 | TRUE | wye
14 | LV_1151-7_0_4_load_44 | 27 | 0.0013669 | 0.00034259 | 0 | 0 |  | 1 | TRUE | wye
15 | LV_1151-7_0_4_load_17 | 29 | 0.00033086 | 8.2922e-05 | 0 | 0 |  | 1 | TRUE | wye
16 | LV_1151-7_0_4_load_50 | 30 | 0.00024087 | 6.0369e-05 | 0 | 0 |  | 1 | TRUE | wye
17 | LV_1151-7_0_4_load_41 | 31 | 0.00030999 | 7.769e-05 | 0 | 0 |  | 1 | TRUE | wye
18 | LV_1151-7_0_4_load_37 | 32 | 0.00087575 | 0.00021948 | 0 | 0 |  | 1 | TRUE | wye
19 | LV_1151-7_0_4_load_18 | 33 | 0.00064333 | 0.00016123 | 0 | 0 |  | 1 | TRUE | wye
20 | LV_1151-7_0_4_load_19 | 34 | 0.0024268 | 0.0006082 | 0 | 0 |  | 1 | TRUE | wye
21 | LV_1151-7_0_4_load_20 | 35 | 0.0012219 | 0.00030624 | 0 | 0 |  | 1 | TRUE | wye
22 | LV_1151-7_0_4_load_28 | 36 | 0.0010537 | 0.00026407 | 0 | 0 |  | 1 | TRUE | wye
23 | LV_1151-7_0_4_load_31 | 37 | 0.0026473 | 0.00066347 | 0 | 0 |  | 1 | TRUE | wye
24 | LV_1151-7_0_4_load_34 | 38 | 0.00044272 | 0.00011096 | 0 | 0 |  | 1 | TRUE | wye
25 | LV_1151-7_0_4_load_35 | 39 | 0.00058963 | 0.00014778 | 0 | 0 |  | 1 | TRUE | wye
26 | LV_1151-7_0_4_load_36 | 40 | 0.00016797 | 4.2097e-05 | 0 | 0 |  | 1 | TRUE | wye
27 | LV_1151-7_0_4_load_38 | 42 | 0.00034382 | 8.6168e-05 | 0 | 0 |  | 1 | TRUE | wye
28 | LV_1151-7_0_4_load_46 | 43 | 0.00051781 | 0.00012977 | 0 | 0 |  | 1 | TRUE | wye
29 | LV_1151-7_0_4_load_60 | 45 | 0.00018762 | 4.7021e-05 | 0 | 0 |  | 1 | TRUE | wye
30 | LV_1151-7_0_4_load_42 | 46 | 0.0031205 | 0.00078208 | 0 | 0 |  | 1 | TRUE | wye
31 | LV_1151-7_0_4_load_48 | 47 | 0.00013119 | 3.288e-05 | 0 | 0 |  | 1 | TRUE | wye
32 | LV_1151-7_0_4_load_43 | 48 | 0.00018865 | 4.7281e-05 | 0 | 0 |  | 1 | TRUE | wye
33 | LV_1151-7_0_4_load_49 | 49 | 0.00067042 | 0.00016802 | 0 | 0 |  | 1 | TRUE | wye
34 | LV_1151-7_0_4_load_45 | 50 | 0.001405 | 0.00035213 | 0 | 0 |  | 1 | TRUE | wye
35 | LV_1151-7_0_4_load_53 | 51 | 0.0010575 | 0.00026503 | 0 | 0 |  | 1 | TRUE | wye
36 | LV_1151-7_0_4_load_52 | 52 | 0.0013181 | 0.00033034 | 0 | 0 |  | 1 | TRUE | wye

## ext_grid
| name | bus | vm_pu | va_degree | slack_weight | in_service
0 |  | 7 | 1 | 0 | 1 | TRUE

## line
| name | std_type | from_bus | to_bus | length_km | r_ohm_per_km | x_ohm_per_km | c_nf_per_km | g_us_per_km | max_i_ka | df | parallel | type | in_service
0 | LV_1151-7_0_4_line_0 | NAYY 4x150 SE | 0 | 1 | 0.032895 | 0.208 | 0.08 | 261 | 0 | 0.27 | 1 | 1 | cs | TRUE
1 | LV_1151-7_0_4_line_1 | NAYY 4x150 SE | 1 | 2 | 0.007504 | 0.208 | 0.08 | 261 | 0 | 0.27 | 1 | 1 | cs | TRUE
2 | LV_1151-7_0_4_line_2 | NAYY 4x150 SE | 2 | 3 | 0.017185 | 0.208 | 0.08 | 261 | 0 | 0.27 | 1 | 1 | cs | TRUE
3 | LV_1151-7_0_4_line_3 | NAYY 4x150 SE | 2 | 4 | 0.025216 | 0.208 | 0.08 | 261 | 0 | 0.27 | 1 | 1 | cs | TRUE
4 | LV_1151-7_0_4_line_4 | NAYY 4x150 SE | 3 | 5 | 0.030943 | 0.208 | 0.08 | 261 | 0 | 0.27 | 1 | 1 | cs | TRUE
5 | LV_1151-7_0_4_line_5 | NAYY 4x150 SE | 3 | 6 | 0.060096 | 0.208 | 0.08 | 261 | 0 | 0.27 | 1 | 1 | cs | TRUE
6 | LV_1151-7_0_4_line_6 | NAYY 4x150 SE | 4 | 7 | 0.043827 | 0.208 | 0.08 | 261 | 0 | 0.27 | 1 | 1 | cs | TRUE
7 | LV_1151-7_0_4_line_7 | NAYY 4x150 SE | 5 | 8 | 0.073092 | 0.208 | 0.08 | 261 | 0 | 0.27 | 1 | 1 | cs | TRUE
8 | LV_1151-7_0_4_line_8 | NAYY 4x150 SE | 5 | 9 | 0.12861 | 0.208 | 0.08 | 261 | 0 | 0.27 | 1 | 1 | cs | TRUE
9 | LV_1151-7_0_4_line_9 | NAYY 4x150 SE | 6 | 14 | 0.041575 | 0.208 | 0.08 | 261 | 0 | 0.27 | 1 | 1 | cs | TRUE
10 | LV_1151-7_0_4_line_10 | NAYY 4x150 SE | 7 | 15 | 0.068189 | 0.208 | 0.08 | 261 | 0 | 0.27 | 1 | 1 | cs | TRUE
11 | LV_1151-7_0_4_line_11 | NAYY 4x150 SE | 7 | 16 | 0.10276 | 0.208 | 0.08 | 261 | 0 | 0.27 | 1 | 1 | cs | TRUE
12 | LV_1151-7_0_4_line_12 | NAYY 4x150 SE | 7 | 17 | 0.11704 | 0.208 | 0.08 | 261 | 0 | 0.27 | 1 | 1 | cs | TRUE
13 | LV_1151-7_0_4_line_13 | NAYY 4x150 SE | 8 | 12 | 0.072171 | 0.208 | 0.08 | 261 | 0 | 0.27 | 1 | 1 | cs | TRUE
14 | LV_1151-7_0_4_line_14 | NAYY 4x150 SE | 9 | 10 | 0.023053 | 0.208 | 0.08 | 261 | 0 | 0.27 | 1 | 1 | cs | TRUE
15 | LV_1151-7_0_4_line_15 | NAYY 4x150 SE | 11 | 12 | 0.04672 | 0.208 | 0.08 | 261 | 0 | 0.27 | 1 | 1 | cs | TRUE
16 | LV_1151-7_0_4_line_16 | NAYY 4x150 SE | 11 | 13 | 0.21855 | 0.208 | 0.08 | 261 | 0 | 0.27 | 1 | 1 | cs | TRUE
17 | LV_1151-7_0_4_line_17 | NAYY 4x150 SE | 13 | 37 | 0.032671 | 0.208 | 0.08 | 261 | 0 | 0.27 | 1 | 1 | cs | TRUE
18 | LV_1151-7_0_4_line_18 | NAYY 4x150 SE | 15 | 21 | 0.10184 | 0.208 | 0.08 | 261 | 0 | 0.27 | 1 | 1 | cs | TRUE
19 | LV_1151-7_0_4_line_19 | NAYY 4x150 SE | 15 | 22 | 0.097833 | 0.208 | 0.08 | 261 | 0 | 0.27 | 1 | 1 | cs | TRUE
20 | LV_1151-7_0_4_line_20 | NAYY 4x150 SE | 16 | 18 | 0.0082193 | 0.208 | 0.08 | 261 | 0 | 0.27 | 1 | 1 | cs | TRUE
21 | LV_1151-7_0_4_line_21 | NAYY 4x150 SE | 17 | 19 | 0.027544 | 0.208 | 0.08 | 261 | 0 | 0.27 | 1 | 1 | cs | TRUE
22 | LV_1151-7_0_4_line_22 | NAYY 4x150 SE | 19 | 20 | 0.037842 | 0.208 | 0.08 | 261 | 0 | 0.27 | 1 | 1 | cs | TRUE
23 | LV_1151-7_0_4_line_23 | NAYY 4x150 SE | 21 | 29 | 0.010234 | 0.208 | 0.08 | 261 | 0 | 0.27 | 1 | 1 | cs | TRUE
24 | LV_1151-7_0_4_line_24 | NAYY 4x150 SE | 22 | 24 | 0.097779 | 0.208 | 0.08 | 261 | 0 | 0.27 | 1 | 1 | cs | TRUE
25 | LV_1151-7_0_4_line_25 | NAYY 4x150 SE | 22 | 25 | 0.18108 | 0.208 | 0.08 | 261 | 0 | 0.27 | 1 | 1 | cs | TRUE
26 | LV_1151-7_0_4_line_26 | NAYY 4x150 SE | 22 | 23 | 0.1326 | 0.208 | 0.08 | 261 | 0 | 0.27 | 1 | 1 | cs | TRUE
27 | LV_1151-7_0_4_line_27 | NAYY 4x150 SE | 25 | 26 | 0.019783 | 0.208 | 0.08 | 261 | 0 | 0.27 | 1 | 1 | cs | TRUE
28 | LV_1151-7_0_4_line_28 | NAYY 4x150 SE | 26 | 27 | 0.021287 | 0.208 | 0.08 | 261 | 0 | 0.27 | 1 | 1 | cs | TRUE
29 | LV_1151-7_0_4_line_29 | NAYY 4x150 SE | 26 | 28 | 0.057742 | 0.208 | 0.08 | 261 | 0 | 0.27 | 1 | 1 | cs | TRUE
30 | LV_1151-7_0_4_line_30 | NAYY 4x150 SE | 27 | 30 | 0.023421 | 0.208 | 0.08 | 261 | 0 | 0.27 | 1 | 1 | cs | TRUE
31 | LV_1151-7_0_4_line_31 | NAYY 4x150 SE | 28 | 31 | 0.032366 | 0.208 | 0.08 | 261 | 0 | 0.27 | 1 | 1 | cs | TRUE
32 | LV_1151-7_0_4_line_32 | NAYY 4x150 SE | 28 | 32 | 0.050026 | 0.208 | 0.08 | 261 | 0 | 0.27 | 1 | 1 | cs | TRUE
33 | LV_1151-7_0_4_line_33 | NAYY 4x150 SE | 29 | 33 | 0.0013439 | 0.208 | 0.08 | 261 | 0 | 0.27 | 1 | 1 | cs | TRUE
34 | LV_1151-7_0_4_line_34 | NAYY 4x150 SE | 30 | 49 | 0.010544 | 0.208 | 0.08 | 261 | 0 | 0.27 | 1 | 1 | cs | TRUE
35 | LV_1151-7_0_4_line_35 | NAYY 4x150 SE | 31 | 46 | 0.0095541 | 0.208 | 0.08 | 261 | 0 | 0.27 | 1 | 1 | cs | TRUE
36 | LV_1151-7_0_4_line_36 | NAYY 4x150 SE | 32 | 39 | 0.17934 | 0.208 | 0.08 | 261 | 0 | 0.27 | 1 | 1 | cs | TRUE
37 | LV_1151-7_0_4_line_37 | NAYY 4x150 SE | 33 | 34 | 0.031429 | 0.208 | 0.08 | 261 | 0 | 0.27 | 1 | 1 | cs | TRUE
38 | LV_1151-7_0_4_line_38 | NAYY 4x150 SE | 34 | 35 | 0.0016342 | 0.208 | 0.08 | 261 | 0 | 0.27 | 1 | 1 | cs | TRUE
39 | LV_1151-7_0_4_line_39 | NAYY 4x150 SE | 35 | 36 | 0.023459 | 0.208 | 0.08 | 261 | 0 | 0.27 | 1 | 1 | cs | TRUE
40 | LV_1151-7_0_4_line_40 | NAYY 4x150 SE | 38 | 39 | 0.028096 | 0.208 | 0.08 | 261 | 0 | 0.27 | 1 | 1 | cs | TRUE
41 | LV_1151-7_0_4_line_41 | NAYY 4x150 SE | 38 | 40 | 0.016514 | 0.208 | 0.08 | 261 | 0 | 0.27 | 1 | 1 | cs | TRUE
42 | LV_1151-7_0_4_line_42 | NAYY 4x150 SE | 39 | 41 | 0.19339 | 0.208 | 0.08 | 261 | 0 | 0.27 | 1 | 1 | cs | TRUE
43 | LV_1151-7_0_4_line_43 | NAYY 4x150 SE | 40 | 42 | 0.041079 | 0.208 | 0.08 | 261 | 0 | 0.27 | 1 | 1 | cs | TRUE
44 | LV_1151-7_0_4_line_44 | NAYY 4x150 SE | 41 | 43 | 0.1226 | 0.208 | 0.08 | 261 | 0 | 0.27 | 1 | 1 | cs | TRUE
45 | LV_1151-7_0_4_line_45 | NAYY 4x150 SE | 42 | 44 | 0.077948 | 0.208 | 0.08 | 261 | 0 | 0.27 | 1 | 1 | cs | TRUE
46 | LV_1151-7_0_4_line_46 | NAYY 4x150 SE | 43 | 50 | 0.0046536 | 0.208 | 0.08 | 261 | 0 | 0.27 | 1 | 1 | cs | TRUE
47 | LV_1151-7_0_4_line_47 | NAYY 4x150 SE | 44 | 45 | 0.047383 | 0.208 | 0.08 | 261 | 0 | 0.27 | 1 | 1 | cs | TRUE
48 | LV_1151-7_0_4_line_48 | NAYY 4x150 SE | 45 | 47 | 0.087182 | 0.208 | 0.08 | 261 | 0 | 0.27 | 1 | 1 | cs | TRUE
49 | LV_1151-7_0_4_line_49 | NAYY 4x150 SE | 46 | 48 | 0.039497 | 0.208 | 0.08 | 261 | 0 | 0.27 | 1 | 1 | cs | TRUE
50 | LV_1151-7_0_4_line_50 | NAYY 4x150 SE | 49 | 53 | 0.0081287 | 0.208 | 0.08 | 261 | 0 | 0.27 | 1 | 1 | cs | TRUE
51 | LV_1151-7_0_4_line_51 | NAYY 4x150 SE | 51 | 52 | 0.027776 | 0.208 | 0.08 | 261 | 0 | 0.27 | 1 | 1 | cs | TRUE
52 | LV_1151-7_0_4_line_52 | NAYY 4x150 SE | 52 | 53 | 0.046045 | 0.208 | 0.08 | 261 | 0 | 0.27 | 1 | 1 | cs | TRUE

## trafo
| name | std_type | hv_bus | lv_bus | sn_mva | vn_hv_kv | vn_lv_kv | vk_percent | vkr_percent | pfe_kw | i0_percent | shift_degree | tap_side | tap_neutral | tap_min | tap_max | tap_step_percent | tap_step_degree | tap_pos | tap_phase_shifter | parallel | df | in_service
0 | LV_1151-7_0_4_trafo_9 | 0.25 MVA 20/0.4 kV | 54 | 7 | 0.25 | 20 | 0.4 | 6 | 1.44 | 0.8 | 0.32 | 150 | hv | 0 | -2 | 2 | 2.5 | 0 | 0 | FALSE | 1 | 1 | TRUE

## line_geodata
| x0 | y0 | x1 | y1 | x2 | y2 | x3 | y3 | x4 | y4 | x5 | y5 | x6 | y6 | x7 | y7 | x8 | y8 | x9 | y9 | x10 | y10 | x11 | y11 | x12 | y12
0 | 2642502.7776 | 1220162.46 | 2642502.254 | 1220153.9623 | 2642497.3654 | 1220130.0765
1 | 2642503.1111 | 1220169.9558 | 2642502.7776 | 1220162.46
2 | 2642503.1111 | 1220169.9558 | 2642486.2864 | 1220173.6825
3 | 2642503.1111 | 1220169.9558 | 2642528.0441 | 1220166.187
4 | 2642486.2864 | 1220173.6825 | 2642485.1656 | 1220166.9928 | 2642481.2557 | 1220165.2083 | 2642475.2446 | 1220163.3643 | 2642470.5694 | 1220159.3064 | 2642467.3393 | 1220152.6238
5 | 2642486.2864 | 1220173.6825 | 2642487.053 | 1220182.1486 | 2642484.8777 | 1220188.2256 | 2642480.3105 | 1220194.5635 | 2642475.8941 | 1220198.9125 | 2642479.7445 | 1220229.8037
6 | 2642571.3791 | 1220159.6367 | 2642528.0441 | 1220166.187
7 | 2642467.3393 | 1220152.6238 | 2642466.9232 | 1220147.1398 | 2642466.3389 | 1220129.047 | 2642463.4899 | 1220116.8083 | 2642453.7389 | 1220088.2329 | 2642450.3073 | 1220082.4426
8 | 2642390.6645 | 1220245.1002 | 2642406.7386 | 1220206.0911 | 2642412.7572 | 1220195.1607 | 2642416.4562 | 1220190.3286 | 2642423.9891 | 1220184.1007 | 2642432.1674 | 1220178.878 | 2642438.109 | 1220173.4504 | 2642444.0517 | 1220166.7887 | 2642448.4207 | 1220159.5154 | 2642452.4991 | 1220152.5514 | 2642461.7387 | 1220152.7951 | 2642467.3393 | 1220152.6238
9 | 2642479.7445 | 1220229.8037 | 2642484.8868 | 1220271.0596
10 | 2642639.4322 | 1220152.8856 | 2642571.3791 | 1220159.6367
11 | 2642571.3791 | 1220159.6367 | 2642563.1703 | 1220111.7605 | 2642583.3779 | 1220109.27 | 2642600.3639 | 1220107.4458 | 2642617.0296 | 1220105.8306
12 | 2642550.1367 | 1220044.6162 | 2642553.9707 | 1220058.0961 | 2642556.6222 | 1220073.5465 | 2642563.1703 | 1220111.7605 | 2642571.3791 | 1220159.6367
13 | 2642427.8085 | 1220014.2485 | 2642429.7427 | 1220026.0582 | 2642432.9447 | 1220037.7658 | 2642442.3765 | 1220065.3717 | 2642446.1891 | 1220075.4937 | 2642450.3073 | 1220082.4426
14 | 2642390.6645 | 1220245.1002 | 2642387.3416 | 1220243.987 | 2642368.6708 | 1220238.1961
15 | 2642418.0813 | 1220047.3102 | 2642426.3942 | 1220044.5121 | 2642423.572 | 1220035.9536 | 2642422.014 | 1220028.8493 | 2642420.3387 | 1220014.7735 | 2642427.8085 | 1220014.2485
16 | 2642418.0813 | 1220047.3102 | 2642406.8841 | 1220050.2434 | 2642339.4198 | 1220057.3126 | 2642326.9739 | 1220060.8708 | 2642321.4026 | 1220062.2432 | 2642283.5886 | 1220072.7256 | 2642273.8036 | 1220074.4795 | 2642249.5629 | 1220077.554 | 2642234.221 | 1220082.9374 | 2642224.2144 | 1220088.1363 | 2642217.8722 | 1220093.3723 | 2642213.725 | 1220103.649 | 2642213.725 | 1220103.649
17 | 2642192.4236 | 1220121.4124 | 2642195.3657 | 1220110.8567 | 2642198.6491 | 1220105.7658 | 2642204.3527 | 1220104.9946 | 2642210.6694 | 1220105.4841 | 2642213.725 | 1220103.649
18 | 2642639.4322 | 1220152.8856 | 2642639.5001 | 1220157.1775 | 2642642.2915 | 1220163.6347 | 2642643.3199 | 1220170.4795 | 2642643.155 | 1220179.7394 | 2642636.8374 | 1220241.9426 | 2642636.8024 | 1220246.823 | 2642637.2726 | 1220250.0394 | 2642638.8117 | 1220253.3746
19 | 2642639.4322 | 1220152.8856 | 2642652.8282 | 1220150.1353 | 2642662.3466 | 1220149.592 | 2642687.5275 | 1220151.8847 | 2642696.9517 | 1220152.8305 | 2642709.055 | 1220156.853 | 2642726.3737 | 1220164.6817 | 2642733.5239 | 1220168.5019
20 | 2642617.0296 | 1220105.8306 | 2642617.9548 | 1220113.9977
21 | 2642550.1367 | 1220044.6162 | 2642525.5431 | 1220057.0192
22 | 2642491.7549 | 1220074.0593 | 2642525.5431 | 1220057.0192
23 | 2642638.8117 | 1220253.3746 | 2642641.5352 | 1220255.5399 | 2642647.2044 | 1220257.426 | 2642647.9813 | 1220257.4945
24 | 2642733.5239 | 1220168.5019 | 2642734.3759 | 1220178.7698 | 2642759.3992 | 1220262.5905
25 | 2642733.5239 | 1220168.5019 | 2642741.0456 | 1220171.2909 | 2642761.0652 | 1220179.1391 | 2642855.7066 | 1220220.5435 | 2642869.6293 | 1220225.7911 | 2642887.2958 | 1220228.4754 | 2642902.7654 | 1220227.5083
26 | 2642733.5239 | 1220168.5019 | 2642735.2677 | 1220159.1533 | 2642743.7259 | 1220118.1338 | 2642752.6728 | 1220090.4369 | 2642766.1934 | 1220062.9619 | 2642777.4328 | 1220044.6538
27 | 2642921.9355 | 1220222.6211 | 2642902.7654 | 1220227.5083
28 | 2642921.9355 | 1220222.6211 | 2642929.1346 | 1220234.3689 | 2642929.9382 | 1220241.8347 | 2642929.9382 | 1220241.8347
29 | 2642921.9355 | 1220222.6211 | 2642944.6012 | 1220211.7223 | 2642972.8461 | 1220195.2048
30 | 2642929.9382 | 1220241.8347 | 2642921.4361 | 1220258.25 | 2642919.8262 | 1220262.9146
31 | 2642972.8461 | 1220195.2048 | 2642972.525 | 1220192.3786 | 2642971.9273 | 1220187.9383 | 2642972.8128 | 1220181.9299 | 2642965.594 | 1220176.0855 | 2642958.6561 | 1220169.3349
32 | 2642972.8461 | 1220195.2048 | 2642988.3627 | 1220182.4868 | 2643012.5319 | 1220164.7772
33 | 2642649.32 | 1220257.6125 | 2642647.9813 | 1220257.4945
34 | 2642916.3864 | 1220272.8816 | 2642919.8262 | 1220262.9146
35 | 2642958.6561 | 1220169.3349 | 2642951.8085 | 1220162.6722
36 | 2643175.3586 | 1220090.1004 | 2643163.6291 | 1220095.4343 | 2643071.1203 | 1220135.8228 | 2643032.9414 | 1220152.5683 | 2643018.2324 | 1220160.6003 | 2643012.5319 | 1220164.7772
37 | 2642649.32 | 1220257.6125 | 2642655.7118 | 1220258.1762 | 2642680.7246 | 1220258.1611
38 | 2642682.3587 | 1220258.1601 | 2642680.7246 | 1220258.1611
39 | 2642705.8176 | 1220258.146 | 2642682.3587 | 1220258.1601
40 | 2643200.9344 | 1220078.4699 | 2643175.3586 | 1220090.1004
41 | 2643200.9344 | 1220078.4699 | 2643215.9666 | 1220071.634
42 | 2643175.3586 | 1220090.1004 | 2643179.93 | 1220283.4317
43 | 2643215.9666 | 1220071.634 | 2643229.7587 | 1220065.3621 | 2643251.8048 | 1220055.316 | 2643253.3084 | 1220054.5215
44 | 2643179.93 | 1220283.4317 | 2643190.3792 | 1220307.2772 | 2643197.3975 | 1220312.4756 | 2643202.1334 | 1220316.4456 | 2643204.5421 | 1220322.2221 | 2643205.4879 | 1220328.8663 | 2643201.2361 | 1220339.742 | 2643190.9619 | 1220354.5764 | 2643176.1496 | 1220372.7134 | 2643168.4802 | 1220377.8053 | 2643162.4793 | 1220379.8298
45 | 2643314.5793 | 1220006.776 | 2643294.5337 | 1220023.407 | 2643274.9064 | 1220040.975 | 2643264.197 | 1220048.7686 | 2643253.3084 | 1220054.5215
46 | 2643158.5164 | 1220382.2692 | 2643162.4793 | 1220379.8298 | 2643162.4793 | 1220379.8298
47 | 2643314.5793 | 1220006.776 | 2643316.8399 | 1220016.2314 | 2643317.1284 | 1220023.5156 | 2643315.7727 | 1220029.4427 | 2643312.0543 | 1220037.8651 | 2643302.9957 | 1220049.9268
48 | 2643302.9957 | 1220049.9268 | 2643295.7356 | 1220136.8059
49 | 2642951.8085 | 1220162.6722 | 2642950.3067 | 1220161.2109 | 2642947.3791 | 1220156.8427 | 2642947.82 | 1220151.4649 | 2642952.3148 | 1220143.6593 | 2642961.7885 | 1220129.3301 | 2642962.077 | 1220128.8481
50 | 2642913.4235 | 1220280.4501 | 2642916.0739 | 1220273.7874 | 2642916.3864 | 1220272.8816
51 | 2642908.7208 | 1220351.775 | 2642905.1664 | 1220339.7706 | 2642905.7868 | 1220324.5266
52 | 2642913.4235 | 1220280.4501 | 2642905.2425 | 1220301.8151 | 2642903.6227 | 1220309.7082 | 2642905.996 | 1220319.3866 | 2642905.7868 | 1220324.5266

## bus_geodata
| x | y | coords
0 | 2642497.3654 | 1220130.0765
1 | 2642502.7776 | 1220162.46
2 | 2642503.1111 | 1220169.9558
3 | 2642486.2864 | 1220173.6825
4 | 2642528.0441 | 1220166.187
5 | 2642467.3393 | 1220152.6238
6 | 2642479.7445 | 1220229.8037
7 | 2642571.3791 | 1220159.6367
8 | 2642450.3073 | 1220082.4426
9 | 2642390.6645 | 1220245.1002
10 | 2642368.6708 | 1220238.1961
11 | 2642418.0813 | 1220047.3102
12 | 2642427.8085 | 1220014.2485
13 | 2642213.725 | 1220103.649
14 | 2642484.8868 | 1220271.0596
15 | 2642639.4322 | 1220152.8856
16 | 2642617.0296 | 1220105.8306
17 | 2642550.1367 | 1220044.6162
18 | 2642617.9548 | 1220113.9977
19 | 2642525.5431 | 1220057.0192
20 | 2642491.7549 | 1220074.0593
21 | 2642638.8117 | 1220253.3746
22 | 2642733.5239 | 1220168.5019
23 | 2642777.4328 | 1220044.6538
24 | 2642759.3992 | 1220262.5905
25 | 2642902.7654 | 1220227.5083
26 | 2642921.9355 | 1220222.6211
27 | 2642929.9382 | 1220241.8347
28 | 2642972.8461 | 1220195.2048
29 | 2642647.9813 | 1220257.4945
30 | 2642919.8262 | 1220262.9146
31 | 2642958.6561 | 1220169.3349
32 | 2643012.5319 | 1220164.7772
33 | 2642649.32 | 1220257.6125
34 | 2642680.7246 | 1220258.1611
35 | 2642682.3587 | 1220258.1601
36 | 2642705.8176 | 1220258.146
37 | 2642192.4236 | 1220121.4124
38 | 2643200.9344 | 1220078.4699
39 | 2643175.3586 | 1220090.1004
40 | 2643215.9666 | 1220071.634
41 | 2643179.93 | 1220283.4317
42 | 2643253.3084 | 1220054.5215
43 | 2643162.4793 | 1220379.8298
44 | 2643314.5793 | 1220006.776
45 | 2643302.9957 | 1220049.9268
46 | 2642951.8085 | 1220162.6722
47 | 2643295.7356 | 1220136.8059
48 | 2642962.077 | 1220128.8481
49 | 2642916.3864 | 1220272.8816
50 | 2643158.5164 | 1220382.2692
51 | 2642908.7208 | 1220351.775
52 | 2642905.7868 | 1220324.5266
53 | 2642913.4235 | 1220280.4501
54 | 2642563.1703 | 1220111.7605

## line_std_types
| c_nf_per_km | r_ohm_per_km | x_ohm_per_km | max_i_ka | type | q_mm2 | alpha | voltage_rating
NAYY 4x50 SE | 210 | 0.642 | 0.083 | 0.142 | cs | 50 | 0.00403 | LV
NAYY 4x120 SE | 264 | 0.225 | 0.08 | 0.242 | cs | 120 | 0.00403 | LV
NAYY 4x150 SE | 261 | 0.208 | 0.08 | 0.27 | cs | 150 | 0.00403 | LV
NA2XS2Y 1x95 RM/25 12/20 kV | 216 | 0.313 | 0.132 | 0.252 | cs | 95 | 0.00403 | MV
NA2XS2Y 1x185 RM/25 12/20 kV | 273 | 0.161 | 0.117 | 0.362 | cs | 185 | 0.00403 | MV
NA2XS2Y 1x240 RM/25 12/20 kV | 304 | 0.122 | 0.112 | 0.421 | cs | 240 | 0.00403 | MV
NA2XS2Y 1x95 RM/25 6/10 kV | 315 | 0.313 | 0.123 | 0.249 | cs | 95 | 0.00403 | MV
NA2XS2Y 1x185 RM/25 6/10 kV | 406 | 0.161 | 0.11 | 0.358 | cs | 185 | 0.00403 | MV
NA2XS2Y 1x240 RM/25 6/10 kV | 456 | 0.122 | 0.105 | 0.416 | cs | 240 | 0.00403 | MV
NA2XS2Y 1x150 RM/25 12/20 kV | 250 | 0.206 | 0.116 | 0.319 | cs | 150 | 0.00403 | MV
NA2XS2Y 1x120 RM/25 12/20 kV | 230 | 0.253 | 0.119 | 0.283 | cs | 120 | 0.00403 | MV
NA2XS2Y 1x70 RM/25 12/20 kV | 190 | 0.443 | 0.132 | 0.22 | cs | 70 | 0.00403 | MV
NA2XS2Y 1x150 RM/25 6/10 kV | 360 | 0.206 | 0.11 | 0.315 | cs | 150 | 0.00403 | MV
NA2XS2Y 1x120 RM/25 6/10 kV | 340 | 0.253 | 0.113 | 0.28 | cs | 120 | 0.00403 | MV
NA2XS2Y 1x70 RM/25 6/10 kV | 280 | 0.443 | 0.123 | 0.217 | cs | 70 | 0.00403 | MV
N2XS(FL)2Y 1x120 RM/35 64/110 kV | 112 | 0.153 | 0.166 | 0.366 | cs | 120 | 0.00393 | HV
N2XS(FL)2Y 1x185 RM/35 64/110 kV | 125 | 0.099 | 0.156 | 0.457 | cs | 185 | 0.00393 | HV
N2XS(FL)2Y 1x240 RM/35 64/110 kV | 135 | 0.075 | 0.149 | 0.526 | cs | 240 | 0.00393 | HV
N2XS(FL)2Y 1x300 RM/35 64/110 kV | 144 | 0.06 | 0.144 | 0.588 | cs | 300 | 0.00393 | HV
15-AL1/3-ST1A 0.4 | 11 | 1.8769 | 0.35 | 0.105 | ol | 16 | 0.00403 | LV
24-AL1/4-ST1A 0.4 | 11.25 | 1.2012 | 0.335 | 0.14 | ol | 24 | 0.00403 | LV
48-AL1/8-ST1A 0.4 | 12.2 | 0.5939 | 0.3 | 0.21 | ol | 48 | 0.00403 | LV
94-AL1/15-ST1A 0.4 | 13.2 | 0.306 | 0.29 | 0.35 | ol | 94 | 0.00403 | LV
34-AL1/6-ST1A 10.0 | 9.7 | 0.8342 | 0.36 | 0.17 | ol | 34 | 0.00403 | MV
48-AL1/8-ST1A 10.0 | 10.1 | 0.5939 | 0.35 | 0.21 | ol | 48 | 0.00403 | MV
70-AL1/11-ST1A 10.0 | 10.4 | 0.4132 | 0.339 | 0.29 | ol | 70 | 0.00403 | MV
94-AL1/15-ST1A 10.0 | 10.75 | 0.306 | 0.33 | 0.35 | ol | 94 | 0.00403 | MV
122-AL1/20-ST1A 10.0 | 11.1 | 0.2376 | 0.323 | 0.41 | ol | 122 | 0.00403 | MV
149-AL1/24-ST1A 10.0 | 11.25 | 0.194 | 0.315 | 0.47 | ol | 149 | 0.00403 | MV
34-AL1/6-ST1A 20.0 | 9.15 | 0.8342 | 0.382 | 0.17 | ol | 34 | 0.00403 | MV
48-AL1/8-ST1A 20.0 | 9.5 | 0.5939 | 0.372 | 0.21 | ol | 48 | 0.00403 | MV
70-AL1/11-ST1A 20.0 | 9.7 | 0.4132 | 0.36 | 0.29 | ol | 70 | 0.00403 | MV
94-AL1/15-ST1A 20.0 | 10 | 0.306 | 0.35 | 0.35 | ol | 94 | 0.00403 | MV
122-AL1/20-ST1A 20.0 | 10.3 | 0.2376 | 0.344 | 0.41 | ol | 122 | 0.00403 | MV
149-AL1/24-ST1A 20.0 | 10.5 | 0.194 | 0.337 | 0.47 | ol | 149 | 0.00403 | MV
184-AL1/30-ST1A 20.0 | 10.75 | 0.1571 | 0.33 | 0.535 | ol | 184 | 0.00403 | MV
243-AL1/39-ST1A 20.0 | 11 | 0.1188 | 0.32 | 0.645 | ol | 243 | 0.00403 | MV
48-AL1/8-ST1A 110.0 | 8 | 0.5939 | 0.46 | 0.21 | ol | 48 | 0.00403 | HV
70-AL1/11-ST1A 110.0 | 8.4 | 0.4132 | 0.45 | 0.29 | ol | 70 | 0.00403 | HV
94-AL1/15-ST1A 110.0 | 8.65 | 0.306 | 0.44 | 0.35 | ol | 94 | 0.00403 | HV
122-AL1/20-ST1A 110.0 | 8.5 | 0.2376 | 0.43 | 0.41 | ol | 122 | 0.00403 | HV
149-AL1/24-ST1A 110.0 | 8.75 | 0.194 | 0.41 | 0.47 | ol | 149 | 0.00403 | HV
184-AL1/30-ST1A 110.0 | 8.8 | 0.1571 | 0.4 | 0.535 | ol | 184 | 0.00403 | HV
243-AL1/39-ST1A 110.0 | 9 | 0.1188 | 0.39 | 0.645 | ol | 243 | 0.00403 | HV
305-AL1/39-ST1A 110.0 | 9.2 | 0.0949 | 0.38 | 0.74 | ol | 305 | 0.00403 | HV
490-AL1/64-ST1A 110.0 | 9.75 | 0.059 | 0.37 | 0.96 | ol | 490 | 0.00403 | HV
679-AL1/86-ST1A 110.0 | 9.95 | 0.042 | 0.36 | 1.15 | ol | 679 | 0.00403 | HV
490-AL1/64-ST1A 220.0 | 10 | 0.059 | 0.285 | 0.96 | ol | 490 | 0.00403 | HV
679-AL1/86-ST1A 220.0 | 11.7 | 0.042 | 0.275 | 1.15 | ol | 679 | 0.00403 | HV
490-AL1/64-ST1A 380.0 | 11 | 0.059 | 0.253 | 0.96 | ol | 490 | 0.00403 | HV
679-AL1/86-ST1A 380.0 | 14.6 | 0.042 | 0.25 | 1.15 | ol | 679 | 0.00403 | HV

## trafo_std_types
| i0_percent | pfe_kw | vkr_percent | sn_mva | vn_lv_kv | vn_hv_kv | vk_percent | shift_degree | vector_group | tap_side | tap_neutral | tap_min | tap_max | tap_step_degree | tap_step_percent | tap_phase_shifter
160 MVA 380/110 kV | 0.06 | 60 | 0.25 | 160 | 110 | 380 | 12.2 | 0 | Yy0 | hv | 0 | -9 | 9 | 0 | 1.5 | FALSE
100 MVA 220/110 kV | 0.06 | 55 | 0.26 | 100 | 110 | 220 | 12 | 0 | Yy0 | hv | 0 | -9 | 9 | 0 | 1.5 | FALSE
63 MVA 110/20 kV | 0.04 | 22 | 0.32 | 63 | 20 | 110 | 18 | 150 | YNd5 | hv | 0 | -9 | 9 | 0 | 1.5 | FALSE
40 MVA 110/20 kV | 0.05 | 18 | 0.34 | 40 | 20 | 110 | 16.2 | 150 | YNd5 | hv | 0 | -9 | 9 | 0 | 1.5 | FALSE
25 MVA 110/20 kV | 0.07 | 14 | 0.41 | 25 | 20 | 110 | 12 | 150 | YNd5 | hv | 0 | -9 | 9 | 0 | 1.5 | FALSE
63 MVA 110/10 kV | 0.04 | 22 | 0.32 | 63 | 10 | 110 | 18 | 150 | YNd5 | hv | 0 | -9 | 9 | 0 | 1.5 | FALSE
40 MVA 110/10 kV | 0.05 | 18 | 0.34 | 40 | 10 | 110 | 16.2 | 150 | YNd5 | hv | 0 | -9 | 9 | 0 | 1.5 | FALSE
25 MVA 110/10 kV | 0.07 | 14 | 0.41 | 25 | 10 | 110 | 12 | 150 | YNd5 | hv | 0 | -9 | 9 | 0 | 1.5 | FALSE
0.25 MVA 20/0.4 kV | 0.32 | 0.8 | 1.44 | 0.25 | 0.4 | 20 | 6 | 150 | Yzn5 | hv | 0 | -2 | 2 | 0 | 2.5 | FALSE
0.4 MVA 20/0.4 kV | 0.3375 | 1.35 | 1.425 | 0.4 | 0.4 | 20 | 6 | 150 | Dyn5 | hv | 0 | -2 | 2 | 0 | 2.5 | FALSE
0.63 MVA 20/0.4 kV | 0.2619 | 1.65 | 1.206 | 0.63 | 0.4 | 20 | 6 | 150 | Dyn5 | hv | 0 | -2 | 2 | 0 | 2.5 | FALSE
0.25 MVA 10/0.4 kV | 0.24 | 0.6 | 1.2 | 0.25 | 0.4 | 10 | 4 | 150 | Dyn5 | hv | 0 | -2 | 2 | 0 | 2.5 | FALSE
0.4 MVA 10/0.4 kV | 0.2375 | 0.95 | 1.325 | 0.4 | 0.4 | 10 | 4 | 150 | Dyn5 | hv | 0 | -2 | 2 | 0 | 2.5 | FALSE
0.63 MVA 10/0.4 kV | 0.1873 | 1.18 | 1.0794 | 0.63 | 0.4 | 10 | 4 | 150 | Dyn5 | hv | 0 | -2 | 2 | 0 | 2.5 | FALSE

## trafo3w_std_types
| sn_hv_mva | sn_mv_mva | sn_lv_mva | vn_hv_kv | vn_mv_kv | vn_lv_kv | vk_hv_percent | vk_mv_percent | vk_lv_percent | vkr_hv_percent | vkr_mv_percent | vkr_lv_percent | pfe_kw | i0_percent | shift_mv_degree | shift_lv_degree | vector_group | tap_side | tap_neutral | tap_min | tap_max | tap_step_percent
63/25/38 MVA 110/20/10 kV | 63 | 25 | 38 | 110 | 20 | 10 | 10.4 | 10.4 | 10.4 | 0.28 | 0.32 | 0.35 | 35 | 0.89 | 0 | 0 | YN0yn0yn0 | hv | 0 | -10 | 10 | 1.2
63/25/38 MVA 110/10/10 kV | 63 | 25 | 38 | 110 | 10 | 10 | 10.4 | 10.4 | 10.4 | 0.28 | 0.32 | 0.35 | 35 | 0.89 | 0 | 0 | YN0yn0yn0 | hv | 0 | -10 | 10 | 1.2

## fuse_std_types
| fuse_type | i_rated_a | t_avg | t_min | t_total | x_avg | x_min | x_total
HV 100A | HV 100A | 100 | 0 | [10.0, 3.64, 0.854, 0.281, 0.1, 0.0531, 0.022, 0.01] | [10.0, 4.267, 1.21, 0.403, 0.1, 0.058, 0.022, 0.01] | 0 | [300.0, 350.0, 450.0, 550.0, 700.0, 850.0, 1200.0, 1752.0] | [600.0, 700.0, 900.0, 1150.0, 1665.0, 2000.0, 3000.0, 4313.0]
HV 10A | HV 10A | 10 | 0 | [10.0, 1675.0, 0.344, 0.156, 0.1, 0.0417, 0.0171, 0.01] | [10.0, 1.3, 0.3, 0.155, 0.1, 0.0555, 0.023, 0.01] | 0 | [30.0, 32.0, 35.0, 37.0, 39.0, 50.0, 70.0, 88.0] | [60.0, 70.0, 80.0, 87.0, 94.0, 110.0, 150.0, 216.0]
HV 125A | HV 125A | 125 | 0 | [10.0, 1.82, 0.344, 0.1, 0.0467, 0.0269, 0.01] | [10.0, 2.478, 0.426, 0.1, 0.0427, 0.0211, 0.01] | 0 | [375.0, 500.0, 700.0, 925.0, 1200.0, 1500.0, 2341.0] | [750.0, 1000.0, 1500.0, 2200.0, 3000.0, 4000.0, 5765.0]
HV 160A | HV 160A | 160 | 0 | [10.0, 4.15, 1.03, 0.198, 0.1, 0.051, 0.0172, 0.01] | [10.0, 2.3, 0.734, 0.274, 0.1, 0.046, 0.0177, 0.01] | 0 | [480.0, 550.0, 700.0, 1000.0, 1260.0, 1600.0, 2500.0, 3227.0] | [960.0, 1300.0, 1700.0, 2200.0, 2996.0, 4000.0, 6000.0, 7946.0]
HV 16A | HV 16A | 16 | 0 | [10.0, 0.352, 0.164, 0.1, 0.0649, 0.0342, 0.01] | [10.0, 2.34, 0.722, 0.181, 0.1, 0.055, 0.0296, 0.01] | 0 | [48.0, 60.0, 65.0, 71.0, 80.0, 100.0, 162.0] | [96.0, 110.0, 125.0, 150.0, 168.0, 200.0, 250.0, 398.0]
HV 200A | HV 200A | 200 | 0 | [10.0, 4.267, 1.21, 0.403, 0.1, 0.058, 0.022, 0.01] | [10.0, 3.73, 1.654, 0.328, 0.1, 0.0531, 0.019, 0.01] | 0 | [600.0, 700.0, 900.0, 1150.0, 1665.0, 2000.0, 3000.0, 4313.0] | [1200.0, 1500.0, 1800.0, 2700.0, 3960.0, 5000.0, 7500.0, 10620.0]
HV 20A | HV 20A | 20 | 0 | [10.0, 1.3, 0.3, 0.155, 0.1, 0.0555, 0.023, 0.01] | [10.0, 1.3, 0.161, 0.1, 0.0611, 0.0399, 0.0141, 0.01] | 0 | [60.0, 70.0, 80.0, 87.0, 94.0, 110.0, 150.0, 216.0] | [120.0, 150.0, 200.0, 223.0, 260.0, 300.0, 450.0, 532.0]
HV 25A | HV 25A | 25 | 0 | [10.0, 2.512, 0.833, 0.299, 0.1, 0.0372, 0.0223, 0.01] | [10.0, 3.125, 0.597, 0.198, 0.1, 0.0378, 0.022, 0.01] | 0 | [75.0, 82.0, 90.0, 100.0, 124.0, 170.0, 200.0, 289.0] | [150.0, 170.0, 210.0, 250.0, 294.0, 400.0, 500.0, 711.0]
HV 31.5A | HV 31.5A | 31.5 | 0 | [10.0, 2.34, 0.722, 0.181, 0.1, 0.055, 0.0296, 0.01] | [10.0, 2.84, 0.368, 0.164, 0.1, 0.0621, 0.0378, 0.0195, 0.01] | 0 | [95.0, 110.0, 125.0, 150.0, 165.0, 200.0, 250.0, 390.0] | [189.0, 220.0, 300.0, 350.0, 393.0, 450.0, 530.0, 700.0, 960.0]
HV 40A | HV 40A | 40 | 0 | [10.0, 1.3, 0.161, 0.1, 0.0611, 0.0399, 0.0141, 0.01] | [10.0, 2.05, 0.369, 0.198, 0.1, 0.051, 0.0298, 0.01] | 0 | [120.0, 150.0, 200.0, 223.0, 260.0, 300.0, 450.0, 532.0] | [240.0, 300.0, 400.0, 450.0, 530.0, 650.0, 800.0, 1311.0]
HV 50A | HV 50A | 50 | 0 | [10.0, 3.215, 0.597, 0.198, 0.1, 0.0378, 0.022, 0.01] | [10.0, 3.64, 0.854, 0.281, 0.1, 0.0531, 0.022, 0.01] | 0 | [150.0, 170.0, 210.0, 250.0, 294.0, 400.0, 500.0, 711.0] | [300.0, 350.0, 450.0, 550.0, 700.0, 850.0, 1200.0, 1752.0]
HV 6.3A | HV 6.3A | 6.3 | 0 | [10.0, 1.39, 0.344, 0.168, 0.1, 0.056, 0.0263, 0.01] | [10.0, 1.711, 0.516, 0.198, 0.1, 0.0634, 0.0303, 0.01] | 0 | [19.0, 19.5, 20.4, 20.8, 22.0, 25.0, 32.0, 48.0] | [38.0, 40.0, 43.0, 48.0, 53.0, 60.0, 75.0, 118.0]
HV 63A | HV 63A | 63 | 0 | [10.0, 2.84, 0.368, 0.164, 0.1, 0.0621, 0.0378, 0.0195, 0.01] | [10.0, 1.82, 0.344, 0.1, 0.0467, 0.0269, 0.01] | 0 | [189.0, 220.0, 300.0, 350.0, 393.0, 450.0, 530.0, 700.0, 961.0] | [378.0, 500.0, 700.0, 934.0, 1200.0, 1500.0, 2366.0]
HV 80A | HV 80A | 80 | 0 | [10.0, 2.05, 0.369, 0.198, 0.1, 0.051, 0.0298, 0.01] | [10.0, 4.15, 1.03, 0.198, 0.1, 0.051, 0.0172, 0.01] | 0 | [240.0, 300.0, 400.0, 450.0, 530.0, 650.0, 800.0, 1311.0] | [480.0, 550.0, 700.0, 1000.0, 1260.0, 1600.0, 2500.0, 3227.0]
Siemens NH-1-100 | Siemens NH-1-100 | 100 | [5400.0, 2000.0, 400.0, 20.0, 1.0, 0.2, 0.012, 0.004] | 0 | 0 | [150.0, 190.0, 250.0, 430.0, 900.0, 1250.0, 2700.0, 3600.0] | 0 | 0
Siemens NH-1-125 | Siemens NH-1-125 | 125 | [4800.0, 120.0, 7.0, 0.1, 0.004] | 0 | 0 | [180.0, 400.0, 740.0, 2000.0, 4250.0] | 0 | 0
Siemens NH-1-16 | Siemens NH-1-16 | 16 | [4000.0, 400.0, 2.0, 0.1, 0.04, 0.01] | 0 | 0 | [26.0, 35.0, 75.0, 150.0, 200.0, 300.0] | 0 | 0
Siemens NH-1-160 | Siemens NH-1-160 | 160 | [4800.0, 120.0, 7.0, 0.1, 0.004] | 0 | 0 | [210.0, 500.0, 900.0, 2300.0, 5000.0] | 0 | 0
Siemens NH-1-25 | Siemens NH-1-25 | 25 | [4000.0, 1000.0, 10.0, 0.2, 0.02, 0.01] | 0 | 0 | [40.0, 50.0, 100.0, 210.0, 400.0, 500.0] | 0 | 0
Siemens NH-1-50 | Siemens NH-1-50 | 50 | [4000.0, 40.0, 4.0, 1.0, 0.02, 0.01] | 0 | 0 | [86.0, 200.0, 300.0, 400.0, 1000.0, 1280.0] | 0 | 0
Siemens NH-1-63 | Siemens NH-1-63 | 63 | [4000.0, 100.0, 10.0, 2.0, 0.04, 0.01] | 0 | 0 | [100.0, 200.0, 300.0, 400.0, 1000.0, 1500.0] | 0 | 0
Siemens NH-1-80 | Siemens NH-1-80 | 80 | [4800.0, 120.0, 7.0, 0.1, 0.01] | 0 | 0 | [150.58, 250.0, 450.0, 1150.0, 2470.0] | 0 | 0
Siemens NH-2-1000 | Siemens NH-2-1000 | 1000 | [4800.0, 120.0, 7.0, 0.1, 0.004] | 0 | 0 | [1900.0, 3500.0, 8400.0, 24000.0, 52000.0] | 0 | 0
Siemens NH-2-200 | Siemens NH-2-200 | 200 | [4800.0, 120.0, 7.0, 0.1, 0.004] | 0 | 0 | [280.0, 650.0, 1200.0, 3000.0, 7000.0] | 0 | 0
Siemens NH-2-224 | Siemens NH-2-224 | 224 | [4800.0, 120.0, 7.0, 0.2, 0.04, 0.004] | 0 | 0 | [400.0, 750.0, 1453.0, 3025.0, 4315.0, 7600.0] | 0 | 0
Siemens NH-2-250 | Siemens NH-2-250 | 250 | [4800.0, 120.0, 7.0, 0.1, 0.004] | 0 | 0 | [450.0, 800.0, 1650.0, 4000.0, 8500.0] | 0 | 0
Siemens NH-2-315 | Siemens NH-2-315 | 315 | [4800.0, 120.0, 7.0, 0.1, 0.004] | 0 | 0 | [550.0, 920.0, 1900.0, 5000.0, 11000.0] | 0 | 0
Siemens NH-2-355 | Siemens NH-2-355 | 355 | [4800.0, 120.0, 6.0, 0.1, 0.004] | 0 | 0 | [650.0, 1116.27, 2350.0, 5840.0, 12790.0] | 0 | 0
Siemens NH-2-400 | Siemens NH-2-400 | 400 | [4800.0, 120.0, 7.0, 0.1, 0.004] | 0 | 0 | [720.0, 1350.0, 2800.0, 6500.0, 15000.0] | 0 | 0
Siemens NH-2-425 | Siemens NH-2-425 | 425 | [4800.0, 120.0, 7.0, 0.1, 0.004] | 0 | 0 | [850.0, 1500.0, 3050.0, 7500.0, 16500.0] | 0 | 0
Siemens NH-2-630 | Siemens NH-2-630 | 630 | [4800.0, 120.0, 7.0, 0.1, 0.004] | 0 | 0 | [1200.0, 2000.0, 4800.0, 12000.0, 26000.0] | 0 | 0

## res_bus
| vm_pu | va_degree | p_mw | q_mvar
0 | 0.99392 | -0.042492 | 0.0051107 | 0.0012809
1 | 0.99416 | -0.040794 | 0 | 0
2 | 0.99422 | -0.040406 | 0 | 0
3 | 0.99305 | -0.048591 | 0 | 0
4 | 0.99611 | -0.027134 | 0.0095577 | 0.0023954
5 | 0.99214 | -0.055015 | 0 | 0
6 | 0.99075 | -0.064814 | 0.012912 | 0.0032361
7 | 1 | 0 | -0.18357 | -0.046139
8 | 0.99114 | -0.062144 | 0.0038526 | 0.00096554
9 | 0.99013 | -0.069222 | 0 | 0
10 | 0.98977 | -0.071773 | 0.010865 | 0.0027231
11 | 0.99016 | -0.069094 | 0 | 0
12 | 0.99054 | -0.066363 | 0 | 0
13 | 0.98835 | -0.08187 | 0.0030713 | 0.00076974
14 | 0.98993 | -0.070609 | 0.013695 | 0.0034322
15 | 0.98982 | -0.070558 | 0 | 0
16 | 0.99946 | -0.0037694 | 0 | 0
17 | 0.99796 | -0.014279 | 0 | 0
18 | 0.99942 | -0.0040706 | 0.0036675 | 0.00091916
19 | 0.99748 | -0.017647 | 0.0083498 | 0.0020927
20 | 0.99727 | -0.019104 | 0.0038381 | 0.00096191
21 | 0.97725 | -0.15948 | 0.078944 | 0.019785
22 | 0.98729 | -0.08852 | 0 | 0
23 | 0.98645 | -0.094534 | 0.004419 | 0.0011075
24 | 0.98725 | -0.088865 | 0.00033945 | 8.5073e-05
25 | 0.98386 | -0.11305 | 0.00013335 | 3.342e-05
26 | 0.98349 | -0.11571 | 0 | 0
27 | 0.98335 | -0.11674 | 0.0013669 | 0.00034259
28 | 0.9828 | -0.1207 | 0 | 0
29 | 0.97717 | -0.16009 | 0.00033086 | 8.2922e-05
30 | 0.98324 | -0.11753 | 0.00024087 | 6.0369e-05
31 | 0.98263 | -0.12191 | 0.00030999 | 7.769e-05
32 | 0.98246 | -0.12315 | 0.00087575 | 0.00021948
33 | 0.97716 | -0.16017 | 0.00064333 | 0.00016123
34 | 0.97694 | -0.16171 | 0.0024268 | 0.0006082
35 | 0.97693 | -0.16175 | 0.0012219 | 0.00030624
36 | 0.9769 | -0.16201 | 0.0010537 | 0.00026407
37 | 0.98823 | -0.082754 | 0.0026473 | 0.00066347
38 | 0.98142 | -0.13068 | 0.00044272 | 0.00011096
39 | 0.98147 | -0.1303 | 0.00058963 | 0.00014778
40 | 0.9814 | -0.13083 | 0.00016797 | 4.2097e-05
41 | 0.98093 | -0.1342 | 0 | 0
42 | 0.98136 | -0.13112 | 0.00034382 | 8.6168e-05
43 | 0.98059 | -0.13665 | 0.00051781 | 0.00012977
44 | 0.98133 | -0.13139 | 0 | 0
45 | 0.9813 | -0.13155 | 0.00018762 | 4.7021e-05
46 | 0.98258 | -0.12224 | 0.0031205 | 0.00078208
47 | 0.98129 | -0.13167 | 0.00013119 | 3.288e-05
48 | 0.98257 | -0.12232 | 0.00018865 | 4.7281e-05
49 | 0.98319 | -0.11787 | 0.00067042 | 0.00016802
50 | 0.98058 | -0.13672 | 0.001405 | 0.00035213
51 | 0.98296 | -0.1195 | 0.0010575 | 0.00026503
52 | 0.983 | -0.1192 | 0.0013181 | 0.00033034
53 | 0.98316 | -0.11807 | 0 | 0
54 | 0.99998 | 149.9947 | 0 | 0

## res_line
| p_from_mw | q_from_mvar | p_to_mw | q_to_mvar | pl_mw | ql_mvar | i_from_ka | i_to_ka | i_ka | vm_from_pu | va_from_degree | vm_to_pu | va_to_degree | loading_percent
0 | -0.0051107 | -0.0012809 | 0.0051119 | 0.0012809 | 1.2016e-06 | 3.5737e-08 | 0.0076513 | 0.0076511 | 0.0076513 | 0.99392 | -0.042492 | 0.99416 | -0.040794 | 2.8338
1 | -0.0051119 | -0.0012809 | 0.0051122 | 0.0012809 | 2.7411e-07 | 8.1209e-09 | 0.0076511 | 0.0076511 | 0.0076511 | 0.99416 | -0.040794 | 0.99422 | -0.040406 | 2.8338
2 | 0.047236 | 0.011855 | -0.047183 | -0.011834 | 5.3605e-05 | 2.0395e-05 | 0.070703 | 0.070703 | 0.070703 | 0.99422 | -0.040406 | 0.99305 | -0.048591 | 26.1863
3 | -0.052348 | -0.013136 | 0.052445 | 0.013173 | 9.6602e-05 | 3.6827e-05 | 0.078354 | 0.078354 | 0.078354 | 0.99422 | -0.040406 | 0.99611 | -0.027134 | 29.02
4 | 0.020505 | 0.0051402 | -0.020487 | -0.0051336 | 1.8229e-05 | 6.611e-06 | 0.030726 | 0.030726 | 0.030726 | 0.99305 | -0.048591 | 0.99214 | -0.055015 | 11.3799
5 | 0.026678 | 0.0066942 | -0.026618 | -0.006672 | 5.9932e-05 | 2.2275e-05 | 0.039977 | 0.039978 | 0.039978 | 0.99305 | -0.048591 | 0.99075 | -0.064814 | 14.8065
6 | -0.062003 | -0.015568 | 0.062237 | 0.015658 | 0.00023466 | 8.9682e-05 | 0.092631 | 0.092631 | 0.092631 | 0.99611 | -0.027134 | 1 | 0 | 34.3079
7 | 0.0095965 | 0.0024028 | -0.009587 | -0.0024001 | 9.4473e-06 | 2.6906e-06 | 0.014392 | 0.014392 | 0.014392 | 0.99214 | -0.055015 | 0.99114 | -0.062144 | 5.3305
8 | 0.01089 | 0.0027308 | -0.010869 | -0.0027242 | 2.1411e-05 | 6.5777e-06 | 0.016334 | 0.016334 | 0.016334 | 0.99214 | -0.055015 | 0.99013 | -0.069222 | 6.0498
9 | 0.013706 | 0.0034359 | -0.013695 | -0.0034322 | 1.0993e-05 | 3.6932e-06 | 0.020585 | 0.020585 | 0.020585 | 0.99075 | -0.064814 | 0.98993 | -0.070609 | 7.6241
10 | 0.10465 | 0.026498 | -0.10362 | -0.026102 | 0.001033 | 0.00039643 | 0.15581 | 0.15581 | 0.15581 | 1 | 0 | 0.98982 | -0.070558 | 57.709
11 | 0.0036696 | 0.0009185 | -0.0036676 | -0.00091911 | 1.9118e-06 | -6.1216e-07 | 0.0054599 | 0.0054604 | 0.0054604 | 1 | 0 | 0.99946 | -0.0037694 | 2.0224
12 | 0.012219 | 0.003064 | -0.012194 | -0.0030562 | 2.4143e-05 | 7.7536e-06 | 0.018182 | 0.018182 | 0.018182 | 1 | 0 | 0.99796 | -0.014279 | 6.7342
13 | 0.0057345 | 0.0014346 | -0.0057311 | -0.0014342 | 3.3374e-06 | 3.5404e-07 | 0.0086084 | 0.0086087 | 0.0086087 | 0.99114 | -0.062144 | 0.99054 | -0.066363 | 3.1884
14 | 0.010869 | 0.0027242 | -0.010865 | -0.0027231 | 3.8381e-06 | 1.1798e-06 | 0.016334 | 0.016335 | 0.016335 | 0.99013 | -0.069222 | 0.98977 | -0.071773 | 6.0498
15 | -0.005729 | -0.001434 | 0.0057311 | 0.0014342 | 2.1606e-06 | 2.2984e-07 | 0.0086089 | 0.0086087 | 0.0086089 | 0.99016 | -0.069094 | 0.99054 | -0.066363 | 3.1885
16 | 0.005729 | 0.001434 | -0.0057189 | -0.0014329 | 1.0108e-05 | 1.0819e-06 | 0.0086089 | 0.0086099 | 0.0086099 | 0.99016 | -0.069094 | 0.98835 | -0.08187 | 3.1889
17 | 0.0026476 | 0.00066317 | -0.0026473 | -0.00066347 | 3.2391e-07 | -2.9406e-07 | 0.0039859 | 0.0039861 | 0.0039861 | 0.98835 | -0.08187 | 0.98823 | -0.082754 | 1.4763
18 | 0.085677 | 0.021612 | -0.084622 | -0.021208 | 0.001055 | 0.00040448 | 0.12885 | 0.12885 | 0.12885 | 0.98982 | -0.070558 | 0.97725 | -0.15948 | 47.7221
19 | 0.017938 | 0.0044899 | -0.017894 | -0.004474 | 4.439e-05 | 1.5819e-05 | 0.026965 | 0.026966 | 0.026966 | 0.98982 | -0.070558 | 0.98729 | -0.08852 | 9.9873
20 | 0.0036676 | 0.00091911 | -0.0036675 | -0.00091916 | 1.5292e-07 | -4.8894e-08 | 0.0054604 | 0.0054605 | 0.0054605 | 0.99946 | -0.0037694 | 0.99942 | -0.0040706 | 2.0224
21 | 0.012194 | 0.0030562 | -0.012189 | -0.0030544 | 5.6823e-06 | 1.8258e-06 | 0.018182 | 0.018183 | 0.018183 | 0.99796 | -0.014279 | 0.99748 | -0.017647 | 6.7343
22 | 0.0038388 | 0.00096172 | -0.0038381 | -0.00096191 | 7.7438e-07 | -1.9602e-07 | 0.0057265 | 0.0057267 | 0.0057267 | 0.99748 | -0.017647 | 0.99727 | -0.019104 | 2.121
23 | 0.0056781 | 0.0014224 | -0.0056776 | -0.0014224 | 4.7733e-07 | 5.5376e-08 | 0.0086456 | 0.0086456 | 0.0086456 | 0.97725 | -0.15948 | 0.97717 | -0.16009 | 3.2021
24 | 0.00033946 | 8.3829e-05 | -0.00033945 | -8.5073e-05 | 1.5957e-08 | -1.2442e-06 | 0.00051118 | 0.00051163 | 0.00051163 | 0.98729 | -0.08852 | 0.98725 | -0.088865 | 0.18949
25 | 0.013132 | 0.003283 | -0.013088 | -0.0032683 | 4.425e-05 | 1.4712e-05 | 0.019789 | 0.01979 | 0.01979 | 0.98729 | -0.08852 | 0.98386 | -0.11305 | 7.3296
26 | 0.0044227 | 0.0011072 | -0.004419 | -0.0011075 | 3.6763e-06 | -2.8031e-07 | 0.0066653 | 0.0066659 | 0.0066659 | 0.98729 | -0.08852 | 0.98645 | -0.094534 | 2.4688
27 | 0.012954 | 0.0032349 | -0.01295 | -0.0032333 | 4.7367e-06 | 1.5707e-06 | 0.019588 | 0.019588 | 0.019588 | 0.98386 | -0.11305 | 0.98349 | -0.11571 | 7.2549
28 | 0.0046555 | 0.0011652 | -0.0046548 | -0.0011653 | 6.5893e-07 | -1.6653e-08 | 0.0070431 | 0.0070432 | 0.0070432 | 0.98349 | -0.11571 | 0.98335 | -0.11674 | 2.6086
29 | 0.0082942 | 0.002068 | -0.0082885 | -0.0020666 | 5.6708e-06 | 1.4489e-06 | 0.012545 | 0.012545 | 0.012545 | 0.98349 | -0.11571 | 0.9828 | -0.1207 | 4.6465
30 | 0.0032879 | 0.00082268 | -0.0032875 | -0.00082283 | 3.6169e-07 | -1.5797e-07 | 0.0049748 | 0.0049749 | 0.0049749 | 0.98335 | -0.11674 | 0.98324 | -0.11753 | 1.8425
31 | 0.0036199 | 0.00090631 | -0.0036193 | -0.00090649 | 6.0663e-07 | -1.7675e-07 | 0.0054805 | 0.0054806 | 0.0054806 | 0.9828 | -0.1207 | 0.98263 | -0.12191 | 2.0299
32 | 0.0046686 | 0.0011603 | -0.004667 | -0.0011603 | 1.5582e-06 | -3.4394e-08 | 0.007065 | 0.0070653 | 0.0070653 | 0.9828 | -0.1207 | 0.98246 | -0.12315 | 2.6168
33 | 0.0053468 | 0.0013395 | -0.0053467 | -0.0013394 | 5.5588e-08 | 4.5455e-09 | 0.0081418 | 0.0081418 | 0.0081418 | 0.97717 | -0.16009 | 0.97716 | -0.16017 | 3.0155
34 | 0.0030466 | 0.00076246 | -0.0030465 | -0.00076254 | 1.3985e-07 | -7.9936e-08 | 0.0046103 | 0.0046104 | 0.0046104 | 0.98324 | -0.11753 | 0.98319 | -0.11787 | 1.7075
35 | 0.0033093 | 0.0008288 | -0.0033092 | -0.00082886 | 1.4971e-07 | -6.3438e-08 | 0.0050112 | 0.0050112 | 0.0050112 | 0.98263 | -0.12191 | 0.98258 | -0.12224 | 1.856
36 | 0.0037913 | 0.00094083 | -0.0037876 | -0.00094168 | 3.6862e-06 | -8.5097e-07 | 0.0057389 | 0.0057397 | 0.0057397 | 0.98246 | -0.12315 | 0.98147 | -0.1303 | 2.1258
37 | 0.0047034 | 0.0011782 | -0.0047024 | -0.0011782 | 1.006e-06 | -6.6838e-09 | 0.0071621 | 0.0071623 | 0.0071623 | 0.97716 | -0.16017 | 0.97694 | -0.16171 | 2.6527
38 | 0.0022756 | 0.00057002 | -0.0022756 | -0.00057003 | 1.225e-08 | -1.575e-08 | 0.003466 | 0.003466 | 0.003466 | 0.97694 | -0.16171 | 0.97693 | -0.16175 | 1.2837
39 | 0.0010537 | 0.00026379 | -0.0010537 | -0.00026407 | 3.7704e-08 | -2.7922e-07 | 0.0016048 | 0.001605 | 0.001605 | 0.97693 | -0.16175 | 0.9769 | -0.16201 | 0.59443
40 | -0.0012734 | -0.00031573 | 0.0012734 | 0.0003154 | 6.5265e-08 | -3.2995e-07 | 0.0019295 | 0.0019293 | 0.0019295 | 0.98142 | -0.13068 | 0.98147 | -0.1303 | 0.71462
41 | 0.00083066 | 0.00020478 | -0.00083064 | -0.00020498 | 1.6314e-08 | -2.0239e-07 | 0.0012582 | 0.0012583 | 0.0012583 | 0.98142 | -0.13068 | 0.9814 | -0.13083 | 0.46604
42 | 0.0019245 | 0.0004785 | -0.0019235 | -0.00048055 | 1.0267e-06 | -2.0477e-06 | 0.0029164 | 0.0029173 | 0.0029173 | 0.98147 | -0.1303 | 0.98093 | -0.1342 | 1.0805
43 | 0.00066268 | 0.00016288 | -0.00066265 | -0.00016339 | 2.5824e-08 | -5.0911e-07 | 0.0010036 | 0.0010038 | 0.0010038 | 0.9814 | -0.13083 | 0.98136 | -0.13112 | 0.37178
44 | 0.0019235 | 0.00048055 | -0.0019228 | -0.00048185 | 6.5116e-07 | -1.2966e-06 | 0.0029173 | 0.0029178 | 0.0029178 | 0.98093 | -0.1342 | 0.98059 | -0.13665 | 1.0807
45 | 0.00031883 | 7.7225e-05 | -0.00031882 | -7.8205e-05 | 1.1331e-08 | -9.8046e-07 | 0.0004825 | 0.00048284 | 0.00048284 | 0.98136 | -0.13112 | 0.98133 | -0.13139 | 0.17883
46 | 0.001405 | 0.00035207 | -0.001405 | -0.00035213 | 1.32e-08 | -5.3627e-08 | 0.002132 | 0.0021321 | 0.0021321 | 0.98059 | -0.13665 | 0.98058 | -0.13672 | 0.78965
47 | 0.00031882 | 7.8205e-05 | -0.00031881 | -7.8801e-05 | 6.8961e-09 | -5.9597e-07 | 0.00048284 | 0.00048305 | 0.00048305 | 0.98133 | -0.13139 | 0.9813 | -0.13155 | 0.17891
48 | 0.0001312 | 3.178e-05 | -0.00013119 | -3.288e-05 | 2.1489e-09 | -1.1006e-06 | 0.00019855 | 0.00019894 | 0.00019894 | 0.9813 | -0.13155 | 0.98129 | -0.13167 | 0.073682
49 | 0.00018866 | 4.6782e-05 | -0.00018865 | -4.7281e-05 | 2.0105e-09 | -4.9949e-07 | 0.00028552 | 0.0002857 | 0.0002857 | 0.98258 | -0.12224 | 0.98257 | -0.12232 | 0.10582
50 | 0.0023761 | 0.00059452 | -0.002376 | -0.0005946 | 6.5581e-08 | -7.786e-08 | 0.0035957 | 0.0035957 | 0.0035957 | 0.98319 | -0.11787 | 0.98316 | -0.11807 | 1.3318
51 | -0.0010575 | -0.00026503 | 0.0010575 | 0.0002647 | 4.4413e-08 | -3.3502e-07 | 0.0016008 | 0.0016007 | 0.0016008 | 0.98296 | -0.1195 | 0.983 | -0.1192 | 0.5929
52 | -0.0023756 | -0.00059504 | 0.002376 | 0.0005946 | 3.7151e-07 | -4.4092e-07 | 0.003596 | 0.0035957 | 0.003596 | 0.983 | -0.1192 | 0.98316 | -0.11807 | 1.3318

## res_trafo
| p_hv_mw | q_hv_mvar | p_lv_mw | q_lv_mvar | pl_mw | ql_mvar | i_hv_ka | i_lv_ka | vm_hv_pu | va_hv_degree | vm_lv_pu | va_lv_degree | loading_percent
0 | 2.5187e-16 | 8.8016e-16 | 0.00079998 | 7.4552e-08 | 0.00079998 | 7.4552e-08 | 2.6429e-17 | 0.0011547 | 0.99998 | 149.9947 | 1 | 0 | 0.31999

## res_ext_grid
| p_mw | q_mvar
0 | 0.18357 | 0.046139

## res_load
| p_mw | q_mvar
0 | 0.0051107 | 0.0012809
1 | 0.0095577 | 0.0023954
2 | 0.012912 | 0.0032361
3 | 0.0038526 | 0.00096554
4 | 0.010865 | 0.0027231
5 | 0.0030713 | 0.00076974
6 | 0.013695 | 0.0034322
7 | 0.0036675 | 0.00091916
8 | 0.0083498 | 0.0020927
9 | 0.0038381 | 0.00096191
10 | 0.078944 | 0.019785
11 | 0.004419 | 0.0011075
12 | 0.00033945 | 8.5073e-05
13 | 0.00013335 | 3.342e-05
14 | 0.0013669 | 0.00034259
15 | 0.00033086 | 8.2922e-05
16 | 0.00024087 | 6.0369e-05
17 | 0.00030999 | 7.769e-05
18 | 0.00087575 | 0.00021948
19 | 0.00064333 | 0.00016123
20 | 0.0024268 | 0.0006082
21 | 0.0012219 | 0.00030624
22 | 0.0010537 | 0.00026407
23 | 0.0026473 | 0.00066347
24 | 0.00044272 | 0.00011096
25 | 0.00058963 | 0.00014778
26 | 0.00016797 | 4.2097e-05
27 | 0.00034382 | 8.6168e-05
28 | 0.00051781 | 0.00012977
29 | 0.00018762 | 4.7021e-05
30 | 0.0031205 | 0.00078208
31 | 0.00013119 | 3.288e-05
32 | 0.00018865 | 4.7281e-05
33 | 0.00067042 | 0.00016802
34 | 0.001405 | 0.00035213
35 | 0.0010575 | 0.00026503
36 | 0.0013181 | 0.00033034

## dtypes
| element | column | dtype
0 | bus | name | object
1 | bus | vn_kv | float64
2 | bus | type | object
3 | bus | zone | object
4 | bus | in_service | bool
5 | load | name | object
6 | load | bus | uint32
7 | load | p_mw | float64
8 | load | q_mvar | float64
9 | load | const_z_percent | float64
10 | load | const_i_percent | float64
11 | load | sn_mva | float64
12 | load | scaling | float64
13 | load | in_service | bool
14 | load | type | object
15 | ext_grid | name | object
16 | ext_grid | bus | uint32
17 | ext_grid | vm_pu | float64
18 | ext_grid | va_degree | float64
19 | ext_grid | slack_weight | float64
20 | ext_grid | in_service | bool
21 | line | name | object
22 | line | std_type | object
23 | line | from_bus | uint32
24 | line | to_bus | uint32
25 | line | length_km | float64
26 | line | r_ohm_per_km | float64
27 | line | x_ohm_per_km | float64
28 | line | c_nf_per_km | float64
29 | line | g_us_per_km | float64
30 | line | max_i_ka | float64
31 | line | df | float64
32 | line | parallel | uint32
33 | line | type | object
34 | line | in_service | bool
35 | trafo | name | object
36 | trafo | std_type | object
37 | trafo | hv_bus | uint32
38 | trafo | lv_bus | uint32
39 | trafo | sn_mva | float64
40 | trafo | vn_hv_kv | float64
41 | trafo | vn_lv_kv | float64
42 | trafo | vk_percent | float64
43 | trafo | vkr_percent | float64
44 | trafo | pfe_kw | float64
45 | trafo | i0_percent | float64
46 | trafo | shift_degree | float64
47 | trafo | tap_side | object
48 | trafo | tap_neutral | int32
49 | trafo | tap_min | int32
50 | trafo | tap_max | int32
51 | trafo | tap_step_percent | float64
52 | trafo | tap_step_degree | float64
53 | trafo | tap_pos | int32
54 | trafo | tap_phase_shifter | bool
55 | trafo | parallel | uint32
56 | trafo | df | float64
57 | trafo | in_service | bool
58 | line_geodata | coords | object
59 | bus_geodata | x | float64
60 | bus_geodata | y | float64
61 | bus_geodata | coords | object
62 | res_bus | vm_pu | float64
63 | res_bus | va_degree | float64
64 | res_bus | p_mw | float64
65 | res_bus | q_mvar | float64
66 | res_line | p_from_mw | float64
67 | res_line | q_from_mvar | float64
68 | res_line | p_to_mw | float64
69 | res_line | q_to_mvar | float64
70 | res_line | pl_mw | float64
71 | res_line | ql_mvar | float64
72 | res_line | i_from_ka | float64
73 | res_line | i_to_ka | float64
74 | res_line | i_ka | float64
75 | res_line | vm_from_pu | float64
76 | res_line | va_from_degree | float64
77 | res_line | vm_to_pu | float64
78 | res_line | va_to_degree | float64
79 | res_line | loading_percent | float64
80 | res_trafo | p_hv_mw | float64
81 | res_trafo | q_hv_mvar | float64
82 | res_trafo | p_lv_mw | float64
83 | res_trafo | q_lv_mvar | float64
84 | res_trafo | pl_mw | float64
85 | res_trafo | ql_mvar | float64
86 | res_trafo | i_hv_ka | float64
87 | res_trafo | i_lv_ka | float64
88 | res_trafo | vm_hv_pu | float64
89 | res_trafo | va_hv_degree | float64
90 | res_trafo | vm_lv_pu | float64
91 | res_trafo | va_lv_degree | float64
92 | res_trafo | loading_percent | float64
93 | res_ext_grid | p_mw | float64
94 | res_ext_grid | q_mvar | float64
95 | res_load | p_mw | float64
96 | res_load | q_mvar | float64

## parameters
| version | format_version | converged | OPF_converged | name | f_hz | sn_mva
0 | 2.14.6 | 2.14.0 | TRUE | FALSE |  | 50 | 1