## bus
| name | vn_kv | type | zone | in_service
0 | bus_LV_1151-8_0_3_node_0 | 0.4 | n |  | TRUE
1 | bus_LV_1151-8_0_3_node_1 | 0.4 | n |  | TRUE
2 | bus_LV_1151-8_0_3_node_3 | 0.4 | n |  | TRUE
3 | bus_LV_1151-8_0_3_node_2 | 0.4 | n |  | TRUE
4 | bus_LV_1151-8_0_3_node_4 | 0.4 | n |  | TRUE
5 | bus_LV_1151-8_0_3_node_5 | 0.4 | n |  | TRUE
6 | bus_LV_1151-8_0_3_node_49 | 0.4 | n |  | TRUE
7 | bus_LV_1151-8_0_3_node_46 | 0.4 | n |  | TRUE
8 | bus_LV_1151-8_0_3_node_50 | 0.4 | n |  | TRUE
9 | bus_LV_1151-8_0_3_node_69 | 0.4 | n |  | TRUE
10 | bus_LV_1151-8_0_3_node_53 | 0.4 | n |  | TRUE
11 | bus_LV_1151-8_0_3_node_52 | 0.4 | n |  | TRUE
12 | bus_LV_1151-8_0_3_node_41 | 0.4 | n |  | TRUE
13 | bus_LV_1151-8_0_3_node_23 | 0.4 | n |  | TRUE
14 | bus_LV_1151-8_0_3_node_47 | 0.4 | n |  | TRUE
15 | bus_LV_1151-8_0_3_node_68 | 0.4 | n |  | TRUE
16 | bus_LV_1151-8_0_3_node_6 | 0.4 | n |  | TRUE
17 | bus_LV_1151-8_0_3_node_7 | 0.4 | n |  | TRUE
18 | bus_LV_1151-8_0_3_node_9 | 0.4 | n |  | TRUE
19 | bus_LV_1151-8_0_3_node_22 | 0.4 | n |  | TRUE
20 | bus_LV_1151-8_0_3_node_14 | 0.4 | n |  | TRUE
21 | bus_LV_1151-8_0_3_node_10 | 0.4 | n |  | TRUE
22 | bus_LV_1151-8_0_3_node_11 | 0.4 | n |  | TRUE
23 | bus_LV_1151-8_0_3_node_12 | 0.4 | n |  | TRUE
24 | bus_LV_1151-8_0_3_node_13 | 0.4 | n |  | TRUE
25 | bus_LV_1151-8_0_3_node_75 | 0.4 | n |  | TRUE
26 | bus_LV_1151-8_0_3_node_25 | 0.4 | n |  | TRUE
27 | bus_LV_1151-8_0_3_node_74 | 0.4 | n |  | TRUE
28 | bus_LV_1151-8_0_3_node_40 | 0.4 | n |  | TRUE
29 | bus_LV_1151-8_0_3_node_34 | 0.4 | n |  | TRUE
30 | bus_LV_1151-8_0_3_node_15 | 0.4 | n |  | TRUE
31 | bus_LV_1151-8_0_3_node_16 | 0.4 | n |  | TRUE
32 | bus_LV_1151-8_0_3_node_17 | 0.4 | n |  | TRUE
33 | bus_LV_1151-8_0_3_node_18 | 0.4 | n |  | TRUE
34 | bus_LV_1151-8_0_3_node_19 | 0.4 | n |  | TRUE
35 | bus_LV_1151-8_0_3_node_21 | 0.4 | n |  | TRUE
36 | bus_LV_1151-8_0_3_node_27 | 0.4 | n |  | TRUE
37 | bus_LV_1151-8_0_3_node_26 | 0.4 | n |  | TRUE
38 | bus_LV_1151-8_0_3_node_31 | 0.4 | n |  | TRUE
39 | bus_LV_1151-8_0_3_node_44 | 0.4 | n |  | TRUE
40 | bus_LV_1151-8_0_3_node_32 | 0.4 | n |  | TRUE
41 | bus_LV_1151-8_0_3_node_30 | 0.4 | n |  | TRUE
42 | bus_LV_1151-8_0_3_node_29 | 0.4 | n |  | TRUE
43 | bus_LV_1151-8_0_3_node_24 | 0.4 | n |  | TRUE
44 | bus_LV_1151-8_0_3_node_35 | 0.4 | n |  | TRUE
45 | bus_LV_1151-8_0_3_node_33 | 0.4 | n |  | TRUE
46 | bus_LV_1151-8_0_3_node_42 | 0.4 | n |  | TRUE
47 | bus_LV_1151-8_0_3_node_37 | 0.4 | n |  | TRUE
48 | bus_LV_1151-8_0_3_node_45 | 0.4 | n |  | TRUE
49 | bus_LV_1151-8_0_3_node_28 | 0.4 | n |  | TRUE
50 | bus_LV_1151-8_0_3_node_38 | 0.4 | n |  | TRUE
51 | bus_LV_1151-8_0_3_node_39 | 0.4 | n |  | TRUE
52 | bus_LV_1151-8_0_3_node_43 | 0.4 | n |  | TRUE
53 | bus_LV_1151-8_0_3_node_63 | 0.4 | n |  | TRUE
54 | bus_LV_1151-8_0_3_node_73 | 0.4 | n |  | TRUE
55 | bus_LV_1151-8_0_3_node_62 | 0.4 | n |  | TRUE
56 | bus_LV_1151-8_0_3_node_48 | 0.4 | n |  | TRUE
57 | bus_LV_1151-8_0_3_node_54 | 0.4 | n |  | TRUE
58 | bus_LV_1151-8_0_3_node_55 | 0.4 | n |  | TRUE
59 | bus_LV_1151-8_0_3_node_56 | 0.4 | n |  | TRUE
60 | bus_LV_1151-8_0_3_node_57 | 0.4 | n |  | TRUE
61 | bus_LV_1151-8_0_3_node_51 | 0.4 | n |  | TRUE
62 | bus_LV_1151-8_0_3_node_66 | 0.4 | n |  | TRUE
63 | bus_LV_1151-8_0_3_node_67 | 0.4 | n |  | TRUE
64 | bus_LV_1151-8_0_3_node_76 | 0.4 | n |  | TRUE
65 | bus_LV_1151-8_0_3_node_61 | 0.4 | n |  | TRUE
66 | bus_LV_1151-8_0_3_node_58 | 0.4 | n |  | TRUE
67 | bus_LV_1151-8_0_3_node_59 | 0.4 | n |  | TRUE
68 | bus_LV_1151-8_0_3_node_60 | 0.4 | n |  | TRUE
69 | bus_LV_1151-8_0_3_node_70 | 0.4 | n |  | TRUE
70 | bus_LV_1151-8_0_3_node_64 | 0.4 | n |  | TRUE
71 | bus_LV_1151-8_0_3_node_65 | 0.4 | n |  | TRUE
72 | bus_LV_1151-8_0_3_node_77 | 0.4 | n |  | TRUE
73 | bus_LV_1151-8_0_3_node_78 | 0.4 | n |  | TRUE
74 | bus_LV_1151-8_0_3_node_79 | 0.4 | n |  | TRUE
75 | bus_MV_128_0_node_243 | 20 | n |  | TRUE

## load
| name | bus | p_mw | q_mvar | const_z_percent | const_i_percent | sn_mva | scaling | in_service | type
0 | LV_1151-8_0_3_load_0 | 0 | 0.0032973 | 0.00082639 | 0 | 0 |  | 1 | TRUE | wye
1 | LV_1151-8_0_3_load_1 | 1 | 0.0018689 | 0.00046839 | 0 | 0 |  | 1 | TRUE | wye
2 | LV_1151-8_0_3_load_4 | 4 | 0.0036158 | 0.00090621 | 0 | 0 |  | 1 | TRUE | wye
3 | LV_1151-8_0_3_load_46 | 7 | 0.0027897 | 0.00069915 | 0 | 0 |  | 1 | TRUE | wye
4 | LV_1151-8_0_3_load_50 | 8 | 0.015161 | 0.0037997 | 0 | 0 |  | 1 | TRUE | wye
5 | LV_1151-8_0_3_load_69 | 9 | 0.0039904 | 0.0010001 | 0 | 0 |  | 1 | TRUE | wye
6 | LV_1151-8_0_3_load_53 | 10 | 0.0031801 | 0.000797 | 0 | 0 |  | 1 | TRUE | wye
7 | LV_1151-8_0_3_load_52 | 11 | 0.0018331 | 0.00045942 | 0 | 0 |  | 1 | TRUE | wye
8 | LV_1151-8_0_3_load_41 | 12 | 0.0058779 | 0.0014731 | 0 | 0 |  | 1 | TRUE | wye
9 | LV_1151-8_0_3_load_47 | 14 | 0.0078241 | 0.0019609 | 0 | 0 |  | 1 | TRUE | wye
10 | LV_1151-8_0_3_load_68 | 15 | 0.0042172 | 0.0010569 | 0 | 0 |  | 1 | TRUE | wye
11 | LV_1151-8_0_3_load_6 | 16 | 0.004004 | 0.0010035 | 0 | 0 |  | 1 | TRUE | wye
12 | LV_1151-8_0_3_load_7 | 17 | 0.0042109 | 0.0010553 | 0 | 0 |  | 1 | TRUE | wye
13 | LV_1151-8_0_3_load_9 | 18 | 0.0061479 | 0.0015408 | 0 | 0 |  | 1 | TRUE | wye
14 | LV_1151-8_0_3_load_10 | 21 | 0.002082 | 0.00052181 | 0 | 0 |  | 1 | TRUE | wye
15 | LV_1151-8_0_3_load_11 | 22 | 0.00066407 | 0.00016643 | 0 | 0 |  | 1 | TRUE | wye
16 | LV_1151-8_0_3_load_12 | 23 | 0.0038269 | 0.00095911 | 0 | 0 |  | 1 | TRUE | wye
17 | LV_1151-8_0_3_load_13 | 24 | 0.00050498 | 0.00012656 | 0 | 0 |  | 1 | TRUE | wye
18 | LV_1151-8_0_3_load_75 | 25 | 0.0011884 | 0.00029783 | 0 | 0 |  | 1 | TRUE | wye
19 | LV_1151-8_0_3_load_25 | 26 | 0.0047068 | 0.0011796 | 0 | 0 |  | 1 | TRUE | wye
20 | LV_1151-8_0_3_load_74 | 27 | 0.0049872 | 0.0012499 | 0 | 0 |  | 1 | TRUE | wye
21 | LV_1151-8_0_3_load_40 | 28 | 0.0032065 | 0.00080362 | 0 | 0 |  | 1 | TRUE | wye
22 | LV_1151-8_0_3_load_34 | 29 | 0.0031817 | 0.00079741 | 0 | 0 |  | 1 | TRUE | wye
23 | LV_1151-8_0_3_load_15 | 30 | 0.00026823 | 6.7226e-05 | 0 | 0 |  | 1 | TRUE | wye
24 | LV_1151-8_0_3_load_16 | 31 | 0.00020617 | 5.1671e-05 | 0 | 0 |  | 1 | TRUE | wye
25 | LV_1151-8_0_3_load_17 | 32 | 0.00015274 | 3.828e-05 | 0 | 0 |  | 1 | TRUE | wye
26 | LV_1151-8_0_3_load_21 | 35 | 0.00028376 | 7.1116e-05 | 0 | 0 |  | 1 | TRUE | wye
27 | LV_1151-8_0_3_load_27 | 36 | 0.00073022 | 0.00018301 | 0 | 0 |  | 1 | TRUE | wye
28 | LV_1151-8_0_3_load_26 | 37 | 0.0010527 | 0.00026383 | 0 | 0 |  | 1 | TRUE | wye
29 | LV_1151-8_0_3_load_31 | 38 | 0.0014785 | 0.00037054 | 0 | 0 |  | 1 | TRUE | wye
30 | LV_1151-8_0_3_load_32 | 40 | 0.0036996 | 0.0009272 | 0 | 0 |  | 1 | TRUE | wye
31 | LV_1151-8_0_3_load_29 | 42 | 0.00056523 | 0.00014166 | 0 | 0 |  | 1 | TRUE | wye
32 | LV_1151-8_0_3_load_33 | 45 | 0.0038391 | 0.00096218 | 0 | 0 |  | 1 | TRUE | wye
33 | LV_1151-8_0_3_load_42 | 46 | 0.0018093 | 0.00045346 | 0 | 0 |  | 1 | TRUE | wye
34 | LV_1151-8_0_3_load_37 | 47 | 0.0052893 | 0.0013256 | 0 | 0 |  | 1 | TRUE | wye
35 | LV_1151-8_0_3_load_28 | 49 | 0.0024099 | 0.00060398 | 0 | 0 |  | 1 | TRUE | wye
36 | LV_1151-8_0_3_load_38 | 50 | 0.0038467 | 0.00096407 | 0 | 0 |  | 1 | TRUE | wye
37 | LV_1151-8_0_3_load_39 | 51 | 0.0048912 | 0.0012259 | 0 | 0 |  | 1 | TRUE | wye
38 | LV_1151-8_0_3_load_43 | 52 | 0.0037219 | 0.00093281 | 0 | 0 |  | 1 | TRUE | wye
39 | LV_1151-8_0_3_load_63 | 53 | 0.0013369 | 0.00033507 | 0 | 0 |  | 1 | TRUE | wye
40 | LV_1151-8_0_3_load_73 | 54 | 0.0015372 | 0.00038525 | 0 | 0 |  | 1 | TRUE | wye
41 | LV_1151-8_0_3_load_62 | 55 | 0.0027295 | 0.00068409 | 0 | 0 |  | 1 | TRUE | wye
42 | LV_1151-8_0_3_load_48 | 56 | 0.0011485 | 0.00028785 | 0 | 0 |  | 1 | TRUE | wye
43 | LV_1151-8_0_3_load_56 | 59 | 0.0018602 | 0.00046621 | 0 | 0 |  | 1 | TRUE | wye
44 | LV_1151-8_0_3_load_66 | 62 | 0.0040843 | 0.0010236 | 0 | 0 |  | 1 | TRUE | wye
45 | LV_1151-8_0_3_load_67 | 63 | 0.032293 | 0.0080935 | 0 | 0 |  | 1 | TRUE | wye
46 | LV_1151-8_0_3_load_76 | 64 | 0.0056447 | 0.0014147 | 0 | 0 |  | 1 | TRUE | wye
47 | LV_1151-8_0_3_load_61 | 65 | 0.0082467 | 0.0020668 | 0 | 0 |  | 1 | TRUE | wye
48 | LV_1151-8_0_3_load_58 | 66 | 0.0031612 | 0.00079228 | 0 | 0 |  | 1 | TRUE | wye
49 | LV_1151-8_0_3_load_59 | 67 | 0.016235 | 0.0040689 | 0 | 0 |  | 1 | TRUE | wye
50 | LV_1151-8_0_3_load_60 | 68 | 0.00030437 | 7.6281e-05 | 0 | 0 |  | 1 | TRUE | wye
51 | LV_1151-8_0_3_load_70 | 69 | 0.0013223 | 0.00033139 | 0 | 0 |  | 1 | TRUE | wye
52 | LV_1151-8_0_3_load_64 | 70 | 0.0040978 | 0.001027 | 0 | 0 |  | 1 | TRUE | wye
53 | LV_1151-8_0_3_load_65 | 71 | 0.0011099 | 0.00027817 | 0 | 0 |  | 1 | TRUE | wye
54 | LV_1151-8_0_3_load_77 | 72 | 0.0012999 | 0.00032579 | 0 | 0 |  | 1 | TRUE | wye
55 | LV_1151-8_0_3_load_78 | 73 | 0.0015298 | 0.00038339 | 0 | 0 |  | 1 | TRUE | wye
56 | LV_1151-8_0_3_load_79 | 74 | 0.0019583 | 0.0004908 | 0 | 0 |  | 1 | TRUE | wye

## ext_grid
| name | bus | vm_pu | va_degree | slack_weight | in_service
0 |  | 7 | 1 | 0 | 1 | TRUE

## line
| name | std_type | from_bus | to_bus | length_km | r_ohm_per_km | x_ohm_per_km | c_nf_per_km | g_us_per_km | max_i_ka | df | parallel | type | in_service
0 | LV_1151-8_0_3_line_0 | NAYY 4x150 SE | 0 | 1 | 0.019061 | 0.208 | 0.08 | 261 | 0 | 0.27 | 1 | 1 | cs | TRUE
1 | LV_1151-8_0_3_line_1 | NAYY 4x150 SE | 1 | 2 | 0.014705 | 0.208 | 0.08 | 261 | 0 | 0.27 | 1 | 1 | cs | TRUE
2 | LV_1151-8_0_3_line_2 | NAYY 4x150 SE | 2 | 6 | 0.003504 | 0.208 | 0.08 | 261 | 0 | 0.27 | 1 | 2 | cs | TRUE
3 | LV_1151-8_0_3_line_3 | NAYY 4x150 SE | 2 | 7 | 0.039616 | 0.208 | 0.08 | 261 | 0 | 0.27 | 1 | 2 | cs | TRUE
4 | LV_1151-8_0_3_line_4 | NAYY 4x150 SE | 3 | 4 | 0.0006282 | 0.208 | 0.08 | 261 | 0 | 0.27 | 1 | 1 | cs | TRUE
5 | LV_1151-8_0_3_line_5 | NAYY 4x150 SE | 3 | 5 | 0.017085 | 0.208 | 0.08 | 261 | 0 | 0.27 | 1 | 1 | cs | TRUE
6 | LV_1151-8_0_3_line_6 | NAYY 4x150 SE | 4 | 8 | 0.040391 | 0.208 | 0.08 | 261 | 0 | 0.27 | 1 | 1 | cs | TRUE
7 | LV_1151-8_0_3_line_7 | NAYY 4x150 SE | 5 | 9 | 0.020372 | 0.208 | 0.08 | 261 | 0 | 0.27 | 1 | 1 | cs | TRUE
8 | LV_1151-8_0_3_line_8 | NAYY 4x150 SE | 6 | 10 | 0.032485 | 0.208 | 0.08 | 261 | 0 | 0.27 | 1 | 1 | cs | TRUE
9 | LV_1151-8_0_3_line_9 | NAYY 4x150 SE | 6 | 11 | 0.016653 | 0.208 | 0.08 | 261 | 0 | 0.27 | 1 | 2 | cs | TRUE
10 | LV_1151-8_0_3_line_10 | NAYY 4x150 SE | 7 | 14 | 0.032512 | 0.208 | 0.08 | 261 | 0 | 0.27 | 1 | 1 | cs | TRUE
11 | LV_1151-8_0_3_line_11 | NAYY 4x150 SE | 9 | 15 | 0.028879 | 0.208 | 0.08 | 261 | 0 | 0.27 | 1 | 1 | cs | TRUE
12 | LV_1151-8_0_3_line_12 | NAYY 4x150 SE | 11 | 26 | 0.012772 | 0.208 | 0.08 | 261 | 0 | 0.27 | 1 | 2 | cs | TRUE
13 | LV_1151-8_0_3_line_13 | NAYY 4x150 SE | 12 | 13 | 0.020931 | 0.208 | 0.08 | 261 | 0 | 0.27 | 1 | 1 | cs | TRUE
14 | LV_1151-8_0_3_line_14 | NAYY 4x150 SE | 13 | 28 | 0.020364 | 0.208 | 0.08 | 261 | 0 | 0.27 | 1 | 1 | cs | TRUE
15 | LV_1151-8_0_3_line_15 | NAYY 4x150 SE | 13 | 29 | 0.024847 | 0.208 | 0.08 | 261 | 0 | 0.27 | 1 | 1 | cs | TRUE
16 | LV_1151-8_0_3_line_16 | NAYY 4x150 SE | 13 | 20 | 0.008006 | 0.208 | 0.08 | 261 | 0 | 0.27 | 1 | 1 | cs | TRUE
17 | LV_1151-8_0_3_line_17 | NAYY 4x150 SE | 14 | 56 | 0.027518 | 0.208 | 0.08 | 261 | 0 | 0.27 | 1 | 1 | cs | TRUE
18 | LV_1151-8_0_3_line_18 | NAYY 4x150 SE | 15 | 52 | 0.01033 | 0.208 | 0.08 | 261 | 0 | 0.27 | 1 | 1 | cs | TRUE
19 | LV_1151-8_0_3_line_19 | NAYY 4x150 SE | 16 | 17 | 0.002135 | 0.208 | 0.08 | 261 | 0 | 0.27 | 1 | 1 | cs | TRUE
20 | LV_1151-8_0_3_line_20 | NAYY 4x150 SE | 17 | 18 | 0.026481 | 0.208 | 0.08 | 261 | 0 | 0.27 | 1 | 1 | cs | TRUE
21 | LV_1151-8_0_3_line_21 | NAYY 4x150 SE | 18 | 19 | 0.02411 | 0.208 | 0.08 | 261 | 0 | 0.27 | 1 | 1 | cs | TRUE
22 | LV_1151-8_0_3_line_22 | NAYY 4x150 SE | 19 | 20 | 0.023781 | 0.208 | 0.08 | 261 | 0 | 0.27 | 1 | 1 | cs | TRUE
23 | LV_1151-8_0_3_line_23 | NAYY 4x150 SE | 20 | 26 | 0.021462 | 0.208 | 0.08 | 261 | 0 | 0.27 | 1 | 2 | cs | TRUE
24 | LV_1151-8_0_3_line_24 | NAYY 4x150 SE | 20 | 23 | 0.021822 | 0.208 | 0.08 | 261 | 0 | 0.27 | 1 | 1 | cs | TRUE
25 | LV_1151-8_0_3_line_25 | NAYY 4x150 SE | 21 | 22 | 0.002329 | 0.208 | 0.08 | 261 | 0 | 0.27 | 1 | 1 | cs | TRUE
26 | LV_1151-8_0_3_line_26 | NAYY 4x150 SE | 21 | 23 | 0.020515 | 0.208 | 0.08 | 261 | 0 | 0.27 | 1 | 1 | cs | TRUE
27 | LV_1151-8_0_3_line_27 | NAYY 4x150 SE | 22 | 24 | 0.0025305 | 0.208 | 0.08 | 261 | 0 | 0.27 | 1 | 1 | cs | TRUE
28 | LV_1151-8_0_3_line_28 | NAYY 4x150 SE | 24 | 25 | 0.010808 | 0.208 | 0.08 | 261 | 0 | 0.27 | 1 | 1 | cs | TRUE
29 | LV_1151-8_0_3_line_29 | NAYY 4x150 SE | 25 | 27 | 0.013222 | 0.208 | 0.08 | 261 | 0 | 0.27 | 1 | 1 | cs | TRUE
30 | LV_1151-8_0_3_line_30 | NAYY 4x150 SE | 27 | 54 | 0.0073655 | 0.208 | 0.08 | 261 | 0 | 0.27 | 1 | 1 | cs | TRUE
31 | LV_1151-8_0_3_line_31 | NAYY 4x150 SE | 28 | 46 | 0.019604 | 0.208 | 0.08 | 261 | 0 | 0.27 | 1 | 1 | cs | TRUE
32 | LV_1151-8_0_3_line_32 | NAYY 4x150 SE | 29 | 45 | 0.016627 | 0.208 | 0.08 | 261 | 0 | 0.27 | 1 | 1 | cs | TRUE
33 | LV_1151-8_0_3_line_33 | NAYY 4x150 SE | 30 | 31 | 0.017843 | 0.208 | 0.08 | 261 | 0 | 0.27 | 1 | 1 | cs | TRUE
34 | LV_1151-8_0_3_line_34 | NAYY 4x150 SE | 30 | 32 | 0.010268 | 0.208 | 0.08 | 261 | 0 | 0.27 | 1 | 1 | cs | TRUE
35 | LV_1151-8_0_3_line_35 | NAYY 4x150 SE | 31 | 33 | 0.0054616 | 0.208 | 0.08 | 261 | 0 | 0.27 | 1 | 1 | cs | TRUE
36 | LV_1151-8_0_3_line_36 | NAYY 4x150 SE | 32 | 34 | 0.020862 | 0.208 | 0.08 | 261 | 0 | 0.27 | 1 | 1 | cs | TRUE
37 | LV_1151-8_0_3_line_37 | NAYY 4x150 SE | 33 | 35 | 0.01521 | 0.208 | 0.08 | 261 | 0 | 0.27 | 1 | 1 | cs | TRUE
38 | LV_1151-8_0_3_line_38 | NAYY 4x150 SE | 34 | 36 | 0.00020358 | 0.208 | 0.08 | 261 | 0 | 0.27 | 1 | 1 | cs | TRUE
39 | LV_1151-8_0_3_line_39 | NAYY 4x150 SE | 34 | 37 | 0.01823 | 0.208 | 0.08 | 261 | 0 | 0.27 | 1 | 1 | cs | TRUE
40 | LV_1151-8_0_3_line_40 | NAYY 4x150 SE | 35 | 38 | 0.075842 | 0.208 | 0.08 | 261 | 0 | 0.27 | 1 | 1 | cs | TRUE
41 | LV_1151-8_0_3_line_41 | NAYY 4x150 SE | 36 | 39 | 0.043183 | 0.208 | 0.08 | 261 | 0 | 0.27 | 1 | 1 | cs | TRUE
42 | LV_1151-8_0_3_line_42 | NAYY 4x150 SE | 38 | 42 | 0.031083 | 0.208 | 0.08 | 261 | 0 | 0.27 | 1 | 1 | cs | TRUE
43 | LV_1151-8_0_3_line_43 | NAYY 4x150 SE | 39 | 48 | 0.010352 | 0.208 | 0.08 | 261 | 0 | 0.27 | 1 | 1 | cs | TRUE
44 | LV_1151-8_0_3_line_44 | NAYY 4x150 SE | 40 | 41 | 0.069523 | 0.208 | 0.08 | 261 | 0 | 0.27 | 1 | 1 | cs | TRUE
45 | LV_1151-8_0_3_line_45 | NAYY 4x150 SE | 41 | 49 | 0.044998 | 0.208 | 0.08 | 261 | 0 | 0.27 | 1 | 1 | cs | TRUE
46 | LV_1151-8_0_3_line_46 | NAYY 4x150 SE | 42 | 49 | 0.056334 | 0.208 | 0.08 | 261 | 0 | 0.27 | 1 | 1 | cs | TRUE
47 | LV_1151-8_0_3_line_47 | NAYY 4x150 SE | 43 | 44 | 0.056036 | 0.208 | 0.08 | 261 | 0 | 0.27 | 1 | 1 | cs | TRUE
48 | LV_1151-8_0_3_line_48 | NAYY 4x150 SE | 43 | 45 | 0.038769 | 0.208 | 0.08 | 261 | 0 | 0.27 | 1 | 1 | cs | TRUE
49 | LV_1151-8_0_3_line_49 | NAYY 4x150 SE | 44 | 47 | 0.020278 | 0.208 | 0.08 | 261 | 0 | 0.27 | 1 | 1 | cs | TRUE
50 | LV_1151-8_0_3_line_50 | NAYY 4x150 SE | 46 | 52 | 0.0065518 | 0.208 | 0.08 | 261 | 0 | 0.27 | 1 | 1 | cs | TRUE
51 | LV_1151-8_0_3_line_51 | NAYY 4x150 SE | 47 | 50 | 0.0099475 | 0.208 | 0.08 | 261 | 0 | 0.27 | 1 | 1 | cs | TRUE
52 | LV_1151-8_0_3_line_52 | NAYY 4x150 SE | 48 | 53 | 0.012388 | 0.208 | 0.08 | 261 | 0 | 0.27 | 1 | 1 | cs | TRUE
53 | LV_1151-8_0_3_line_53 | NAYY 4x150 SE | 48 | 54 | 0.036101 | 0.208 | 0.08 | 261 | 0 | 0.27 | 1 | 1 | cs | TRUE
54 | LV_1151-8_0_3_line_54 | NAYY 4x150 SE | 50 | 51 | 0.025818 | 0.208 | 0.08 | 261 | 0 | 0.27 | 1 | 1 | cs | TRUE
55 | LV_1151-8_0_3_line_55 | NAYY 4x150 SE | 53 | 55 | 0.039187 | 0.208 | 0.08 | 261 | 0 | 0.27 | 1 | 1 | cs | TRUE
56 | LV_1151-8_0_3_line_56 | NAYY 4x150 SE | 55 | 70 | 0.0071283 | 0.208 | 0.08 | 261 | 0 | 0.27 | 1 | 1 | cs | TRUE
57 | LV_1151-8_0_3_line_57 | NAYY 4x150 SE | 56 | 57 | 0.031148 | 0.208 | 0.08 | 261 | 0 | 0.27 | 1 | 1 | cs | TRUE
58 | LV_1151-8_0_3_line_58 | NAYY 4x150 SE | 57 | 58 | 0.003593 | 0.208 | 0.08 | 261 | 0 | 0.27 | 1 | 1 | cs | TRUE
59 | LV_1151-8_0_3_line_59 | NAYY 4x150 SE | 57 | 59 | 0.020062 | 0.208 | 0.08 | 261 | 0 | 0.27 | 1 | 1 | cs | TRUE
60 | LV_1151-8_0_3_line_60 | NAYY 4x150 SE | 57 | 60 | 0.056493 | 0.208 | 0.08 | 261 | 0 | 0.27 | 1 | 1 | cs | TRUE
61 | LV_1151-8_0_3_line_61 | NAYY 4x150 SE | 58 | 65 | 0.020797 | 0.208 | 0.08 | 261 | 0 | 0.27 | 1 | 1 | cs | TRUE
62 | LV_1151-8_0_3_line_62 | NAYY 4x150 SE | 58 | 66 | 0.0041923 | 0.208 | 0.08 | 261 | 0 | 0.27 | 1 | 1 | cs | TRUE
63 | LV_1151-8_0_3_line_63 | NAYY 4x150 SE | 60 | 62 | 0.043571 | 0.208 | 0.08 | 261 | 0 | 0.27 | 1 | 1 | cs | TRUE
64 | LV_1151-8_0_3_line_64 | NAYY 4x150 SE | 61 | 62 | 0.014174 | 0.208 | 0.08 | 261 | 0 | 0.27 | 1 | 1 | cs | TRUE
65 | LV_1151-8_0_3_line_65 | NAYY 4x150 SE | 61 | 63 | 0.070491 | 0.208 | 0.08 | 261 | 0 | 0.27 | 1 | 1 | cs | TRUE
66 | LV_1151-8_0_3_line_66 | NAYY 4x150 SE | 64 | 65 | 0.033345 | 0.208 | 0.08 | 261 | 0 | 0.27 | 1 | 1 | cs | TRUE
67 | LV_1151-8_0_3_line_67 | NAYY 4x150 SE | 66 | 67 | 0.0088879 | 0.208 | 0.08 | 261 | 0 | 0.27 | 1 | 1 | cs | TRUE
68 | LV_1151-8_0_3_line_68 | NAYY 4x150 SE | 67 | 68 | 0.027631 | 0.208 | 0.08 | 261 | 0 | 0.27 | 1 | 1 | cs | TRUE
69 | LV_1151-8_0_3_line_69 | NAYY 4x150 SE | 68 | 69 | 0.011382 | 0.208 | 0.08 | 261 | 0 | 0.27 | 1 | 1 | cs | TRUE
70 | LV_1151-8_0_3_line_70 | NAYY 4x150 SE | 70 | 71 | 0.0011446 | 0.208 | 0.08 | 261 | 0 | 0.27 | 1 | 1 | cs | TRUE
71 | LV_1151-8_0_3_line_71 | NAYY 4x150 SE | 71 | 72 | 0.022803 | 0.208 | 0.08 | 261 | 0 | 0.27 | 1 | 1 | cs | TRUE
72 | LV_1151-8_0_3_line_72 | NAYY 4x150 SE | 72 | 73 | 0.013337 | 0.208 | 0.08 | 261 | 0 | 0.27 | 1 | 1 | cs | TRUE
73 | LV_1151-8_0_3_line_73 | NAYY 4x150 SE | 73 | 74 | 0.0037059 | 0.208 | 0.08 | 261 | 0 | 0.27 | 1 | 1 | cs | TRUE

## trafo
| name | std_type | hv_bus | lv_bus | sn_mva | vn_hv_kv | vn_lv_kv | vk_percent | vkr_percent | pfe_kw | i0_percent | shift_degree | tap_side | tap_neutral | tap_min | tap_max | tap_step_percent | tap_step_degree | tap_pos | tap_phase_shifter | parallel | df | in_service
0 | LV_1151-8_0_3_trafo_46 | 0.25 MVA 20/0.4 kV | 75 | 7 | 0.25 | 20 | 0.4 | 6 | 1.44 | 0.8 | 0.32 | 150 | hv | 0 | -2 | 2 | 2.5 | 0 | 0 | FALSE | 1 | 1 | TRUE

## line_geodata
| x0 | y0 | x1 | y1 | x2 | y2 | x3 | y3 | x4 | y4 | x5 | y5
0 | 2642384.7647 | 1218930.9527 | 2642395.6045 | 1218946.631
1 | 2642403.9673 | 1218958.7267 | 2642395.6045 | 1218946.631
2 | 2642405.9654 | 1218961.6093 | 2642403.9673 | 1218958.7267
3 | 2642403.9673 | 1218958.7267 | 2642436.1802 | 1218935.6674
4 | 2642385.1067 | 1218895.9784 | 2642384.7699 | 1218896.5088
5 | 2642371.5209 | 1218885.6748 | 2642380.0995 | 1218892.6955 | 2642384.7699 | 1218896.5088
6 | 2642385.1067 | 1218895.9784 | 2642392.4448 | 1218884.4228 | 2642407.7517 | 1218862.5435
7 | 2642371.5209 | 1218885.6748 | 2642365.0715 | 1218904.9989
8 | 2642405.9654 | 1218961.6093 | 2642432.3927 | 1218942.7188
9 | 2642405.9654 | 1218961.6093 | 2642392.5008 | 1218971.408
10 | 2642436.1802 | 1218935.6674 | 2642462.6172 | 1218916.7426
11 | 2642357.862 | 1218932.7999 | 2642358.6647 | 1218924.1953 | 2642365.0715 | 1218904.9989
12 | 2642392.5008 | 1218971.408 | 2642382.1736 | 1218978.9235
13 | 2642359.2981 | 1218988.8383 | 2642366.5668 | 1218984.7542 | 2642377.0585 | 1218977.7884
14 | 2642359.2981 | 1218988.8383 | 2642356.076 | 1218980.9218 | 2642355.0099 | 1218973.9657 | 2642355.3224 | 1218969.1962
15 | 2642359.2981 | 1218988.8383 | 2642352.633 | 1218992.3375 | 2642344.1469 | 1218995.8015 | 2642336.4183 | 1218998.3993
16 | 2642359.2981 | 1218988.8383 | 2642360.842 | 1218992.6293 | 2642364.2628 | 1218990.7303
17 | 2642484.9931 | 1218900.7249 | 2642462.6172 | 1218916.7426
18 | 2642357.862 | 1218932.7999 | 2642357.3422 | 1218938.3721 | 2642357.0326 | 1218943.0959
19 | 2642352.3599 | 1219052.9881 | 2642351.9766 | 1219050.8878
20 | 2642347.223 | 1219024.8369 | 2642351.9766 | 1219050.8878
21 | 2642342.895 | 1219001.118 | 2642347.223 | 1219024.8369
22 | 2642342.895 | 1219001.118 | 2642345.6951 | 1219000.0706 | 2642348.7789 | 1218998.6028 | 2642351.4435 | 1218997.4099 | 2642360.842 | 1218992.6293 | 2642364.2628 | 1218990.7303
23 | 2642364.2628 | 1218990.7303 | 2642376.9474 | 1218982.7267 | 2642382.1736 | 1218978.9235
24 | 2642364.2628 | 1218990.7303 | 2642365.7628 | 1218993.2313 | 2642369.3403 | 1218999.1936 | 2642372.9997 | 1219003.222 | 2642377.7445 | 1219007.2359 | 2642377.9995 | 1219007.3847
25 | 2642395.7175 | 1219017.7266 | 2642397.729 | 1219018.9007
26 | 2642395.7175 | 1219017.7266 | 2642377.9995 | 1219007.3847
27 | 2642397.729 | 1219018.9007 | 2642399.9145 | 1219020.1764
28 | 2642399.9145 | 1219020.1764 | 2642401.1723 | 1219020.9106 | 2642409.378 | 1219025.3952
29 | 2642409.378 | 1219025.3952 | 2642416.7748 | 1219029.4377 | 2642421.0746 | 1219031.5538
30 | 2642427.6832 | 1219034.806 | 2642421.0746 | 1219031.5538
31 | 2642355.3224 | 1218969.1962 | 2642356.6042 | 1218949.6337
32 | 2642320.5018 | 1219003.1646 | 2642327.465 | 1219001.4087 | 2642336.4183 | 1218998.3993
33 | 2642540.304 | 1219077.0497 | 2642557.5102 | 1219081.7749
34 | 2642530.3714 | 1219074.4515 | 2642533.5572 | 1219075.1968 | 2642540.304 | 1219077.0497
35 | 2642562.7769 | 1219083.2212 | 2642557.5102 | 1219081.7749
36 | 2642510.0564 | 1219069.7038 | 2642516.6475 | 1219071.2406 | 2642530.3714 | 1219074.4515
37 | 2642562.7769 | 1219083.2212 | 2642566.2209 | 1219074.8964 | 2642568.8427 | 1219069.277
38 | 2642509.8583 | 1219069.6566 | 2642510.0564 | 1219069.7038
39 | 2642510.0564 | 1219069.7038 | 2642504.6215 | 1219081.6054 | 2642502.5258 | 1219086.3059
40 | 2642601.2656 | 1219000.7241 | 2642597.3483 | 1219008.1789 | 2642568.8427 | 1219069.277
41 | 2642469.3849 | 1219055.3276 | 2642481.7876 | 1219061.3306 | 2642483.806 | 1219062.4123 | 2642485.0469 | 1219062.9326 | 2642489.0032 | 1219064.6952 | 2642509.8583 | 1219069.6566
42 | 2642601.2656 | 1219000.7241 | 2642615.7244 | 1218973.2087
43 | 2642460.0682 | 1219050.7585 | 2642469.3849 | 1219055.3276
44 | 2642697.3922 | 1218970.9055 | 2642674.2893 | 1219036.4773
45 | 2642697.3922 | 1218970.9055 | 2642691.3623 | 1218966.2151 | 2642655.9564 | 1218954.2943
46 | 2642615.7244 | 1218973.2087 | 2642628.5915 | 1218948.7223 | 2642632.091 | 1218947.5132 | 2642635.9307 | 1218947.5518 | 2642655.9564 | 1218954.2943
47 | 2642279.6799 | 1218955.2422 | 2642280.5729 | 1218989.8135 | 2642282.5843 | 1219011.1627
48 | 2642282.5843 | 1219011.1627 | 2642306.7106 | 1219006.6423 | 2642320.5018 | 1219003.1646
49 | 2642279.6799 | 1218955.2422 | 2642299.75 | 1218952.3495
50 | 2642357.0326 | 1218943.0959 | 2642356.6042 | 1218949.6337
51 | 2642299.75 | 1218952.3495 | 2642299.75 | 1218952.3495 | 2642302.1965 | 1218949.8097 | 2642301.8235 | 1218943.3995
52 | 2642460.0682 | 1219050.7585 | 2642467.3977 | 1219040.771
53 | 2642460.0682 | 1219050.7585 | 2642457.051 | 1219049.2584 | 2642427.6832 | 1219034.806
54 | 2642307.105 | 1218922.217 | 2642300.7152 | 1218924.3507 | 2642301.8235 | 1218943.3995
55 | 2642485.894 | 1219007.9725 | 2642486.8892 | 1219011.0148 | 2642486.2761 | 1219015.0462 | 2642467.3977 | 1219040.771
56 | 2642485.894 | 1219007.9725 | 2642485.894 | 1219007.9725 | 2642479.8333 | 1219004.22
57 | 2642510.321 | 1218882.5941 | 2642484.9931 | 1218900.7249
58 | 2642512.4403 | 1218885.4999 | 2642510.321 | 1218882.5941
59 | 2642510.321 | 1218882.5941 | 2642526.6236 | 1218870.9014
60 | 2642488.4132 | 1218847.2725 | 2642479.4913 | 1218853.2792 | 2642482.7526 | 1218852.4909 | 2642486.683 | 1218852.5856 | 2642489.8413 | 1218854.5315 | 2642510.321 | 1218882.5941
61 | 2642512.4403 | 1218885.4999 | 2642495.5215 | 1218897.5936
62 | 2642512.4403 | 1218885.4999 | 2642515.8513 | 1218883.0626
63 | 2642488.4132 | 1218847.2725 | 2642479.1047 | 1218837.2447 | 2642455.821 | 1218818.5043
64 | 2642444.7793 | 1218809.6172 | 2642455.821 | 1218818.5043
65 | 2642444.7793 | 1218809.6172 | 2642465.9385 | 1218781.7734 | 2642482.3322 | 1218766.6701 | 2642492.8545 | 1218758.6522
66 | 2642468.3945 | 1218916.9843 | 2642495.5215 | 1218897.5936
67 | 2642515.8513 | 1218883.0626 | 2642523.0829 | 1218877.8955
68 | 2642545.5772 | 1218861.8489 | 2642530.4343 | 1218872.6427 | 2642523.0829 | 1218877.8955
69 | 2642554.8454 | 1218855.2426 | 2642545.5772 | 1218861.8489
70 | 2642479.8333 | 1219004.22 | 2642478.8602 | 1219003.6175
71 | 2642478.8602 | 1219003.6175 | 2642464.6406 | 1218994.8133 | 2642459.5525 | 1218991.4877
72 | 2642450.9512 | 1218981.3803 | 2642458.3636 | 1218990.7106 | 2642459.5525 | 1218991.4877
73 | 2642448.646 | 1218978.4786 | 2642450.9512 | 1218981.3803

## bus_geodata
| x | y | coords
0 | 2642384.7647 | 1218930.9527
1 | 2642395.6045 | 1218946.631
2 | 2642403.9673 | 1218958.7267
3 | 2642384.7699 | 1218896.5088
4 | 2642385.1067 | 1218895.9784
5 | 2642371.5209 | 1218885.6748
6 | 2642405.9654 | 1218961.6093
7 | 2642436.1802 | 1218935.6674
8 | 2642407.7517 | 1218862.5435
9 | 2642365.0715 | 1218904.9989
10 | 2642432.3927 | 1218942.7188
11 | 2642392.5008 | 1218971.408
12 | 2642377.0585 | 1218977.7884
13 | 2642359.2981 | 1218988.8383
14 | 2642462.6172 | 1218916.7426
15 | 2642357.862 | 1218932.7999
16 | 2642352.3599 | 1219052.9881
17 | 2642351.9766 | 1219050.8878
18 | 2642347.223 | 1219024.8369
19 | 2642342.895 | 1219001.118
20 | 2642364.2628 | 1218990.7303
21 | 2642395.7175 | 1219017.7266
22 | 2642397.729 | 1219018.9007
23 | 2642377.9995 | 1219007.3847
24 | 2642399.9145 | 1219020.1764
25 | 2642409.378 | 1219025.3952
26 | 2642382.1736 | 1218978.9235
27 | 2642421.0746 | 1219031.5538
28 | 2642355.3224 | 1218969.1962
29 | 2642336.4183 | 1218998.3993
30 | 2642540.304 | 1219077.0497
31 | 2642557.5102 | 1219081.7749
32 | 2642530.3714 | 1219074.4515
33 | 2642562.7769 | 1219083.2212
34 | 2642510.0564 | 1219069.7038
35 | 2642568.8427 | 1219069.2769
36 | 2642509.8583 | 1219069.6566
37 | 2642502.5258 | 1219086.3059
38 | 2642601.2656 | 1219000.7241
39 | 2642469.3849 | 1219055.3276
40 | 2642674.2893 | 1219036.4773
41 | 2642697.3922 | 1218970.9055
42 | 2642615.7244 | 1218973.2087
43 | 2642282.5843 | 1219011.1627
44 | 2642279.6799 | 1218955.2422
45 | 2642320.5018 | 1219003.1646
46 | 2642356.6042 | 1218949.6337
47 | 2642299.75 | 1218952.3495
48 | 2642460.0682 | 1219050.7585
49 | 2642655.9564 | 1218954.2943
50 | 2642301.8235 | 1218943.3995
51 | 2642307.105 | 1218922.217
52 | 2642357.0326 | 1218943.0959
53 | 2642467.3977 | 1219040.771
54 | 2642427.6832 | 1219034.806
55 | 2642485.894 | 1219007.9725
56 | 2642484.9931 | 1218900.7249
57 | 2642510.321 | 1218882.5941
58 | 2642512.4403 | 1218885.4999
59 | 2642526.6236 | 1218870.9014
60 | 2642488.4132 | 1218847.2725
61 | 2642444.7793 | 1218809.6172
62 | 2642455.821 | 1218818.5043
63 | 2642492.8545 | 1218758.6522
64 | 2642468.3945 | 1218916.9843
65 | 2642495.5215 | 1218897.5936
66 | 2642515.8513 | 1218883.0626
67 | 2642523.0829 | 1218877.8955
68 | 2642545.5772 | 1218861.8489
69 | 2642554.8454 | 1218855.2426
70 | 2642479.8333 | 1219004.22
71 | 2642478.8602 | 1219003.6175
72 | 2642459.5525 | 1218991.4877
73 | 2642450.9512 | 1218981.3803
74 | 2642448.646 | 1218978.4786
75 | 2642403.9673 | 1218958.7267

## line_std_types
| c_nf_per_km | r_ohm_per_km | x_ohm_per_km | max_i_ka | type | q_mm2 | alpha | voltage_rating
NAYY 4x50 SE | 210 | 0.642 | 0.083 | 0.142 | cs | 50 | 0.00403 | LV
NAYY 4x120 SE | 264 | 0.225 | 0.08 | 0.242 | cs | 120 | 0.00403 | LV
NAYY 4x150 SE | 261 | 0.208 | 0.08 | 0.27 | cs | 150 | 0.00403 | LV
NA2XS2Y 1x95 RM/25 12/20 kV | 216 | 0.313 | 0.132 | 0.252 | cs | 95 | 0.00403 | MV
NA2XS2Y 1x185 RM/25 12/20 kV | 273 | 0.161 | 0.117 | 0.362 | cs | 185 | 0.00403 | MV
NA2XS2Y 1x240 RM/25 12/20 kV | 304 | 0.122 | 0.112 | 0.421 | cs | 240 | 0.00403 | MV
NA2XS2Y 1x95 RM/25 6/10 kV | 315 | 0.313 | 0.123 | 0.249 | cs | 95 | 0.00403 | MV
NA2XS2Y 1x185 RM/25 6/10 kV | 406 | 0.161 | 0.11 | 0.358 | cs | 185 | 0.00403 | MV
NA2XS2Y 1x240 RM/25 6/10 kV | 456 | 0.122 | 0.105 | 0.416 | cs | 240 | 0.00403 | MV
NA2XS2Y 1x150 RM/25 12/20 kV | 250 | 0.206 | 0.116 | 0.319 | cs | 150 | 0.00403 | MV
NA2XS2Y 1x120 RM/25 12/20 kV | 230 | 0.253 | 0.119 | 0.283 | cs | 120 | 0.00403 | MV
NA2XS2Y 1x70 RM/25 12/20 kV | 190 | 0.443 | 0.132 | 0.22 | cs | 70 | 0.00403 | MV
NA2XS2Y 1x150 RM/25 6/10 kV | 360 | 0.206 | 0.11 | 0.315 | cs | 150 | 0.00403 | MV
NA2XS2Y 1x120 RM/25 6/10 kV | 340 | 0.253 | 0.113 | 0.28 | cs | 120 | 0.00403 | MV
NA2XS2Y 1x70 RM/25 6/10 kV | 280 | 0.443 | 0.123 | 0.217 | cs | 70 | 0.00403 | MV
N2XS(FL)2Y 1x120 RM/35 64/110 kV | 112 | 0.153 | 0.166 | 0.366 | cs | 120 | 0.00393 | HV
N2XS(FL)2Y 1x185 RM/35 64/110 kV | 125 | 0.099 | 0.156 | 0.457 | cs | 185 | 0.00393 | HV
N2XS(FL)2Y 1x240 RM/35 64/110 kV | 135 | 0.075 | 0.149 | 0.526 | cs | 240 | 0.00393 | HV
N2XS(FL)2Y 1x300 RM/35 64/110 kV | 144 | 0.06 | 0.144 | 0.588 | cs | 300 | 0.00393 | HV
15-AL1/3-ST1A 0.4 | 11 | 1.8769 | 0.35 | 0.105 | ol | 16 | 0.00403 | LV
24-AL1/4-ST1A 0.4 | 11.25 | 1.2012 | 0.335 | 0.14 | ol | 24 | 0.00403 | LV
48-AL1/8-ST1A 0.4 | 12.2 | 0.5939 | 0.3 | 0.21 | ol | 48 | 0.00403 | LV
94-AL1/15-ST1A 0.4 | 13.2 | 0.306 | 0.29 | 0.35 | ol | 94 | 0.00403 | LV
34-AL1/6-ST1A 10.0 | 9.7 | 0.8342 | 0.36 | 0.17 | ol | 34 | 0.00403 | MV
48-AL1/8-ST1A 10.0 | 10.1 | 0.5939 | 0.35 | 0.21 | ol | 48 | 0.00403 | MV
70-AL1/11-ST1A 10.0 | 10.4 | 0.4132 | 0.339 | 0.29 | ol | 70 | 0.00403 | MV
94-AL1/15-ST1A 10.0 | 10.75 | 0.306 | 0.33 | 0.35 | ol | 94 | 0.00403 | MV
122-AL1/20-ST1A 10.0 | 11.1 | 0.2376 | 0.323 | 0.41 | ol | 122 | 0.00403 | MV
149-AL1/24-ST1A 10.0 | 11.25 | 0.194 | 0.315 | 0.47 | ol | 149 | 0.00403 | MV
34-AL1/6-ST1A 20.0 | 9.15 | 0.8342 | 0.382 | 0.17 | ol | 34 | 0.00403 | MV
48-AL1/8-ST1A 20.0 | 9.5 | 0.5939 | 0.372 | 0.21 | ol | 48 | 0.00403 | MV
70-AL1/11-ST1A 20.0 | 9.7 | 0.4132 | 0.36 | 0.29 | ol | 70 | 0.00403 | MV
94-AL1/15-ST1A 20.0 | 10 | 0.306 | 0.35 | 0.35 | ol | 94 | 0.00403 | MV
122-AL1/20-ST1A 20.0 | 10.3 | 0.2376 | 0.344 | 0.41 | ol | 122 | 0.00403 | MV
149-AL1/24-ST1A 20.0 | 10.5 | 0.194 | 0.337 | 0.47 | ol | 149 | 0.00403 | MV
184-AL1/30-ST1A 20.0 | 10.75 | 0.1571 | 0.33 | 0.535 | ol | 184 | 0.00403 | MV
243-AL1/39-ST1A 20.0 | 11 | 0.1188 | 0.32 | 0.645 | ol | 243 | 0.00403 | MV
48-AL1/8-ST1A 110.0 | 8 | 0.5939 | 0.46 | 0.21 | ol | 48 | 0.00403 | HV
70-AL1/11-ST1A 110.0 | 8.4 | 0.4132 | 0.45 | 0.29 | ol | 70 | 0.00403 | HV
94-AL1/15-ST1A 110.0 | 8.65 | 0.306 | 0.44 | 0.35 | ol | 94 | 0.00403 | HV
122-AL1/20-ST1A 110.0 | 8.5 | 0.2376 | 0.43 | 0.41 | ol | 122 | 0.00403 | HV
149-AL1/24-ST1A 110.0 | 8.75 | 0.194 | 0.41 | 0.47 | ol | 149 | 0.00403 | HV
184-AL1/30-ST1A 110.0 | 8.8 | 0.1571 | 0.4 | 0.535 | ol | 184 | 0.00403 | HV
243-AL1/39-ST1A 110.0 | 9 | 0.1188 | 0.39 | 0.645 | ol | 243 | 0.00403 | HV
305-AL1/39-ST1A 110.0 | 9.2 | 0.0949 | 0.38 | 0.74 | ol | 305 | 0.00403 | HV
490-AL1/64-ST1A 110.0 | 9.75 | 0.059 | 0.37 | 0.96 | ol | 490 | 0.00403 | HV
679-AL1/86-ST1A 110.0 | 9.95 | 0.042 | 0.36 | 1.15 | ol | 679 | 0.00403 | HV
490-AL1/64-ST1A 220.0 | 10 | 0.059 | 0.285 | 0.96 | ol | 490 | 0.00403 | HV
679-AL1/86-ST1A 220.0 | 11.7 | 0.042 | 0.275 | 1.15 | ol | 679 | 0.00403 | HV
490-AL1/64-ST1A 380.0 | 11 | 0.059 | 0.253 | 0.96 | ol | 490 | 0.00403 | HV
679-AL1/86-ST1A 380.0 | 14.6 | 0.042 | 0.25 | 1.15 | ol | 679 | 0.00403 | HV

## trafo_std_types
| i0_percent | pfe_kw | vkr_percent | sn_mva | vn_lv_kv | vn_hv_kv | vk_percent | shift_degree | vector_group | tap_side | tap_neutral | tap_min | tap_max | tap_step_degree | tap_step_percent | tap_phase_shifter
160 MVA 380/110 kV | 0.06 | 60 | 0.25 | 160 | 110 | 380 | 12.2 | 0 | Yy0 | hv | 0 | -9 | 9 | 0 | 1.5 | FALSE
100 MVA 220/110 kV | 0.06 | 55 | 0.26 | 100 | 110 | 220 | 12 | 0 | Yy0 | hv | 0 | -9 | 9 | 0 | 1.5 | FALSE
63 MVA 110/20 kV | 0.04 | 22 | 0.32 | 63 | 20 | 110 | 18 | 150 | YNd5 | hv | 0 | -9 | 9 | 0 | 1.5 | FALSE
40 MVA 110/20 kV | 0.05 | 18 | 0.34 | 40 | 20 | 110 | 16.2 | 150 | YNd5 | hv | 0 | -9 | 9 | 0 | 1.5 | FALSE
25 MVA 110/20 kV | 0.07 | 14 | 0.41 | 25 | 20 | 110 | 12 | 150 | YNd5 | hv | 0 | -9 | 9 | 0 | 1.5 | FALSE
63 MVA 110/10 kV | 0.04 | 22 | 0.32 | 63 | 10 | 110 | 18 | 150 | YNd5 | hv | 0 | -9 | 9 | 0 | 1.5 | FALSE
40 MVA 110/10 kV | 0.05 | 18 | 0.34 | 40 | 10 | 110 | 16.2 | 150 | YNd5 | hv | 0 | -9 | 9 | 0 | 1.5 | FALSE
25 MVA 110/10 kV | 0.07 | 14 | 0.41 | 25 | 10 | 110 | 12 | 150 | YNd5 | hv | 0 | -9 | 9 | 0 | 1.5 | FALSE
0.25 MVA 20/0.4 kV | 0.32 | 0.8 | 1.44 | 0.25 | 0.4 | 20 | 6 | 150 | Yzn5 | hv | 0 | -2 | 2 | 0 | 2.5 | FALSE
0.4 MVA 20/0.4 kV | 0.3375 | 1.35 | 1.425 | 0.4 | 0.4 | 20 | 6 | 150 | Dyn5 | hv | 0 | -2 | 2 | 0 | 2.5 | FALSE
0.63 MVA 20/0.4 kV | 0.2619 | 1.65 | 1.206 | 0.63 | 0.4 | 20 | 6 | 150 | Dyn5 | hv | 0 | -2 | 2 | 0 | 2.5 | FALSE
0.25 MVA 10/0.4 kV | 0.24 | 0.6 | 1.2 | 0.25 | 0.4 | 10 | 4 | 150 | Dyn5 | hv | 0 | -2 | 2 | 0 | 2.5 | FALSE
0.4 MVA 10/0.4 kV | 0.2375 | 0.95 | 1.325 | 0.4 | 0.4 | 10 | 4 | 150 | Dyn5 | hv | 0 | -2 | 2 | 0 | 2.5 | FALSE
0.63 MVA 10/0.4 kV | 0.1873 | 1.18 | 1.0794 | 0.63 | 0.4 | 10 | 4 | 150 | Dyn5 | hv | 0 | -2 | 2 | 0 | 2.5 | FALSE

## trafo3w_std_types
| sn_hv_mva | sn_mv_mva | sn_lv_mva | vn_hv_kv | vn_mv_kv | vn_lv_kv | vk_hv_percent | vk_mv_percent | vk_lv_percent | vkr_hv_percent | vkr_mv_percent | vkr_lv_percent | pfe_kw | i0_percent | shift_mv_degree | shift_lv_degree | vector_group | tap_side | tap_neutral | tap_min | tap_max | tap_step_percent
63/25/38 MVA 110/20/10 kV | 63 | 25 | 38 | 110 | 20 | 10 | 10.4 | 10.4 | 10.4 | 0.28 | 0.32 | 0.35 | 35 | 0.89 | 0 | 0 | YN0yn0yn0 | hv | 0 | -10 | 10 | 1.2
63/25/38 MVA 110/10/10 kV | 63 | 25 | 38 | 110 | 10 | 10 | 10.4 | 10.4 | 10.4 | 0.28 | 0.32 | 0.35 | 35 | 0.89 | 0 | 0 | YN0yn0yn0 | hv | 0 | -10 | 10 | 1.2

## fuse_std_types
| fuse_type | i_rated_a | t_avg | t_min | t_total | x_avg | x_min | x_total
HV 100A | HV 100A | 100 | 0 | [10.0, 3.64, 0.854, 0.281, 0.1, 0.0531, 0.022, 0.01] | [10.0, 4.267, 1.21, 0.403, 0.1, 0.058, 0.022, 0.01] | 0 | [300.0, 350.0, 450.0, 550.0, 700.0, 850.0, 1200.0, 1752.0] | [600.0, 700.0, 900.0, 1150.0, 1665.0, 2000.0, 3000.0, 4313.0]
HV 10A | HV 10A | 10 | 0 | [10.0, 1675.0, 0.344, 0.156, 0.1, 0.0417, 0.0171, 0.01] | [10.0, 1.3, 0.3, 0.155, 0.1, 0.0555, 0.023, 0.01] | 0 | [30.0, 32.0, 35.0, 37.0, 39.0, 50.0, 70.0, 88.0] | [60.0, 70.0, 80.0, 87.0, 94.0, 110.0, 150.0, 216.0]
HV 125A | HV 125A | 125 | 0 | [10.0, 1.82, 0.344, 0.1, 0.0467, 0.0269, 0.01] | [10.0, 2.478, 0.426, 0.1, 0.0427, 0.0211, 0.01] | 0 | [375.0, 500.0, 700.0, 925.0, 1200.0, 1500.0, 2341.0] | [750.0, 1000.0, 1500.0, 2200.0, 3000.0, 4000.0, 5765.0]
HV 160A | HV 160A | 160 | 0 | [10.0, 4.15, 1.03, 0.198, 0.1, 0.051, 0.0172, 0.01] | [10.0, 2.3, 0.734, 0.274, 0.1, 0.046, 0.0177, 0.01] | 0 | [480.0, 550.0, 700.0, 1000.0, 1260.0, 1600.0, 2500.0, 3227.0] | [960.0, 1300.0, 1700.0, 2200.0, 2996.0, 4000.0, 6000.0, 7946.0]
HV 16A | HV 16A | 16 | 0 | [10.0, 0.352, 0.164, 0.1, 0.0649, 0.0342, 0.01] | [10.0, 2.34, 0.722, 0.181, 0.1, 0.055, 0.0296, 0.01] | 0 | [48.0, 60.0, 65.0, 71.0, 80.0, 100.0, 162.0] | [96.0, 110.0, 125.0, 150.0, 168.0, 200.0, 250.0, 398.0]
HV 200A | HV 200A | 200 | 0 | [10.0, 4.267, 1.21, 0.403, 0.1, 0.058, 0.022, 0.01] | [10.0, 3.73, 1.654, 0.328, 0.1, 0.0531, 0.019, 0.01] | 0 | [600.0, 700.0, 900.0, 1150.0, 1665.0, 2000.0, 3000.0, 4313.0] | [1200.0, 1500.0, 1800.0, 2700.0, 3960.0, 5000.0, 7500.0, 10620.0]
HV 20A | HV 20A | 20 | 0 | [10.0, 1.3, 0.3, 0.155, 0.1, 0.0555, 0.023, 0.01] | [10.0, 1.3, 0.161, 0.1, 0.0611, 0.0399, 0.0141, 0.01] | 0 | [60.0, 70.0, 80.0, 87.0, 94.0, 110.0, 150.0, 216.0] | [120.0, 150.0, 200.0, 223.0, 260.0, 300.0, 450.0, 532.0]
HV 25A | HV 25A | 25 | 0 | [10.0, 2.512, 0.833, 0.299, 0.1, 0.0372, 0.0223, 0.01] | [10.0, 3.125, 0.597, 0.198, 0.1, 0.0378, 0.022, 0.01] | 0 | [75.0, 82.0, 90.0, 100.0, 124.0, 170.0, 200.0, 289.0] | [150.0, 170.0, 210.0, 250.0, 294.0, 400.0, 500.0, 711.0]
HV 31.5A | HV 31.5A | 31.5 | 0 | [10.0, 2.34, 0.722, 0.181, 0.1, 0.055, 0.0296, 0.01] | [10.0, 2.84, 0.368, 0.164, 0.1, 0.0621, 0.0378, 0.0195, 0.01] | 0 | [95.0, 110.0, 125.0, 150.0, 165.0, 200.0, 250.0, 390.0] | [189.0, 220.0, 300.0, 350.0, 393.0, 450.0, 530.0, 700.0, 960.0]
HV 40A | HV 40A | 40 | 0 | [10.0, 1.3, 0.161, 0.1, 0.0611, 0.0399, 0.0141, 0.01] | [10.0, 2.05, 0.369, 0.198, 0.1, 0.051, 0.0298, 0.01] | 0 | [120.0, 150.0, 200.0, 223.0, 260.0, 300.0, 450.0, 532.0] | [240.0, 300.0, 400.0, 450.0, 530.0, 650.0, 800.0, 1311.0]
HV 50A | HV 50A | 50 | 0 | [10.0, 3.215, 0.597, 0.198, 0.1, 0.0378, 0.022, 0.01] | [10.0, 3.64, 0.854, 0.281, 0.1, 0.0531, 0.022, 0.01] | 0 | [150.0, 170.0, 210.0, 250.0, 294.0, 400.0, 500.0, 711.0] | [300.0, 350.0, 450.0, 550.0, 700.0, 850.0, 1200.0, 1752.0]
HV 6.3A | HV 6.3A | 6.3 | 0 | [10.0, 1.39, 0.344, 0.168, 0.1, 0.056, 0.0263, 0.01] | [10.0, 1.711, 0.516, 0.198, 0.1, 0.0634, 0.0303, 0.01] | 0 | [19.0, 19.5, 20.4, 20.8, 22.0, 25.0, 32.0, 48.0] | [38.0, 40.0, 43.0, 48.0, 53.0, 60.0, 75.0, 118.0]
HV 63A | HV 63A | 63 | 0 | [10.0, 2.84, 0.368, 0.164, 0.1, 0.0621, 0.0378, 0.0195, 0.01] | [10.0, 1.82, 0.344, 0.1, 0.0467, 0.0269, 0.01] | 0 | [189.0, 220.0, 300.0, 350.0, 393.0, 450.0, 530.0, 700.0, 961.0] | [378.0, 500.0, 700.0, 934.0, 1200.0, 1500.0, 2366.0]
HV 80A | HV 80A | 80 | 0 | [10.0, 2.05, 0.369, 0.198, 0.1, 0.051, 0.0298, 0.01] | [10.0, 4.15, 1.03, 0.198, 0.1, 0.051, 0.0172, 0.01] | 0 | [240.0, 300.0, 400.0, 450.0, 530.0, 650.0, 800.0, 1311.0] | [480.0, 550.0, 700.0, 1000.0, 1260.0, 1600.0, 2500.0, 3227.0]
Siemens NH-1-100 | Siemens NH-1-100 | 100 | [5400.0, 2000.0, 400.0, 20.0, 1.0, 0.2, 0.012, 0.004] | 0 | 0 | [150.0, 190.0, 250.0, 430.0, 900.0, 1250.0, 2700.0, 3600.0] | 0 | 0
Siemens NH-1-125 | Siemens NH-1-125 | 125 | [4800.0, 120.0, 7.0, 0.1, 0.004] | 0 | 0 | [180.0, 400.0, 740.0, 2000.0, 4250.0] | 0 | 0
Siemens NH-1-16 | Siemens NH-1-16 | 16 | [4000.0, 400.0, 2.0, 0.1, 0.04, 0.01] | 0 | 0 | [26.0, 35.0, 75.0, 150.0, 200.0, 300.0] | 0 | 0
Siemens NH-1-160 | Siemens NH-1-160 | 160 | [4800.0, 120.0, 7.0, 0.1, 0.004] | 0 | 0 | [210.0, 500.0, 900.0, 2300.0, 5000.0] | 0 | 0
Siemens NH-1-25 | Siemens NH-1-25 | 25 | [4000.0, 1000.0, 10.0, 0.2, 0.02, 0.01] | 0 | 0 | [40.0, 50.0, 100.0, 210.0, 400.0, 500.0] | 0 | 0
Siemens NH-1-50 | Siemens NH-1-50 | 50 | [4000.0, 40.0, 4.0, 1.0, 0.02, 0.01] | 0 | 0 | [86.0, 200.0, 300.0, 400.0, 1000.0, 1280.0] | 0 | 0
Siemens NH-1-63 | Siemens NH-1-63 | 63 | [4000.0, 100.0, 10.0, 2.0, 0.04, 0.01] | 0 | 0 | [100.0, 200.0, 300.0, 400.0, 1000.0, 1500.0] | 0 | 0
Siemens NH-1-80 | Siemens NH-1-80 | 80 | [4800.0, 120.0, 7.0, 0.1, 0.01] | 0 | 0 | [150.58, 250.0, 450.0, 1150.0, 2470.0] | 0 | 0
Siemens NH-2-1000 | Siemens NH-2-1000 | 1000 | [4800.0, 120.0, 7.0, 0.1, 0.004] | 0 | 0 | [1900.0, 3500.0, 8400.0, 24000.0, 52000.0] | 0 | 0
Siemens NH-2-200 | Siemens NH-2-200 | 200 | [4800.0, 120.0, 7.0, 0.1, 0.004] | 0 | 0 | [280.0, 650.0, 1200.0, 3000.0, 7000.0] | 0 | 0
Siemens NH-2-224 | Siemens NH-2-224 | 224 | [4800.0, 120.0, 7.0, 0.2, 0.04, 0.004] | 0 | 0 | [400.0, 750.0, 1453.0, 3025.0, 4315.0, 7600.0] | 0 | 0
Siemens NH-2-250 | Siemens NH-2-250 | 250 | [4800.0, 120.0, 7.0, 0.1, 0.004] | 0 | 0 | [450.0, 800.0, 1650.0, 4000.0, 8500.0] | 0 | 0
Siemens NH-2-315 | Siemens NH-2-315 | 315 | [4800.0, 120.0, 7.0, 0.1, 0.004] | 0 | 0 | [550.0, 920.0, 1900.0, 5000.0, 11000.0] | 0 | 0
Siemens NH-2-355 | Siemens NH-2-355 | 355 | [4800.0, 120.0, 6.0, 0.1, 0.004] | 0 | 0 | [650.0, 1116.27, 2350.0, 5840.0, 12790.0] | 0 | 0
Siemens NH-2-400 | Siemens NH-2-400 | 400 | [4800.0, 120.0, 7.0, 0.1, 0.004] | 0 | 0 | [720.0, 1350.0, 2800.0, 6500.0, 15000.0] | 0 | 0
Siemens NH-2-425 | Siemens NH-2-425 | 425 | [4800.0, 120.0, 7.0, 0.1, 0.004] | 0 | 0 | [850.0, 1500.0, 3050.0, 7500.0, 16500.0] | 0 | 0
Siemens NH-2-630 | Siemens NH-2-630 | 630 | [4800.0, 120.0, 7.0, 0.1, 0.004] | 0 | 0 | [1200.0, 2000.0, 4800.0, 12000.0, 26000.0] | 0 | 0

## res_bus
| vm_pu | va_degree | p_mw | q_mvar
0 | 0.99604 | -0.027535 | 0.0032973 | 0.00082639
1 | 0.99613 | -0.026903 | 0.0018689 | 0.00046839
2 | 0.99624 | -0.026138 | 0 | 0
3 | 0.98616 | -0.097119 | 0 | 0
4 | 0.98614 | -0.09724 | 0.0036158 | 0.00090621
5 | 0.98662 | -0.093827 | 0 | 0
6 | 0.99592 | -0.028368 | 0 | 0
7 | 1 | 0 | -0.21714 | -0.054549
8 | 0.98525 | -0.10353 | 0.015161 | 0.0037997
9 | 0.98717 | -0.089906 | 0.0039904 | 0.0010001
10 | 0.99577 | -0.029409 | 0.0031801 | 0.000797
11 | 0.99444 | -0.038719 | 0.0018331 | 0.00045942
12 | 0.99061 | -0.065613 | 0.0058779 | 0.0014731
13 | 0.99079 | -0.064362 | 0 | 0
14 | 0.99614 | -0.026764 | 0.0078241 | 0.0019609
15 | 0.98812 | -0.083176 | 0.0042172 | 0.0010569
16 | 0.9902 | -0.068557 | 0.004004 | 0.0010035
17 | 0.99021 | -0.06847 | 0.0042109 | 0.0010553
18 | 0.99052 | -0.066256 | 0.0061479 | 0.0015408
19 | 0.99102 | -0.062734 | 0 | 0
20 | 0.99151 | -0.059264 | 0 | 0
21 | 0.9892 | -0.075593 | 0.002082 | 0.00052181
22 | 0.98908 | -0.076397 | 0.00066407 | 0.00016643
23 | 0.99026 | -0.068083 | 0.0038269 | 0.00095911
24 | 0.98896 | -0.077254 | 0.00050498 | 0.00012656
25 | 0.98845 | -0.08086 | 0.0011884 | 0.00029783
26 | 0.99332 | -0.046561 | 0.0047068 | 0.0011796
27 | 0.98785 | -0.085115 | 0.0049872 | 0.0012499
28 | 0.98974 | -0.071769 | 0.0032065 | 0.00080362
29 | 0.99003 | -0.069688 | 0.0031817 | 0.00079741
30 | 0.98501 | -0.10524 | 0.00026823 | 6.7226e-05
31 | 0.98479 | -0.10684 | 0.00020617 | 5.1671e-05
32 | 0.98515 | -0.1043 | 0.00015274 | 3.828e-05
33 | 0.98472 | -0.10731 | 0 | 0
34 | 0.98542 | -0.10235 | 0 | 0
35 | 0.98454 | -0.10864 | 0.00028376 | 7.1116e-05
36 | 0.98542 | -0.10233 | 0.00073022 | 0.00018301
37 | 0.98539 | -0.10255 | 0.0010527 | 0.00026383
38 | 0.98364 | -0.11503 | 0.0014785 | 0.00037054
39 | 0.9861 | -0.097501 | 0 | 0
40 | 0.98223 | -0.12512 | 0.0036996 | 0.0009272
41 | 0.9826 | -0.12246 | 0 | 0
42 | 0.98334 | -0.11717 | 0.00056523 | 0.00014166
43 | 0.98882 | -0.078268 | 0 | 0
44 | 0.98769 | -0.086305 | 0 | 0
45 | 0.98961 | -0.072716 | 0.0038391 | 0.00096218
46 | 0.98882 | -0.078272 | 0.0018093 | 0.00045346
47 | 0.98727 | -0.089217 | 0.0052893 | 0.0013256
48 | 0.98627 | -0.096345 | 0 | 0
49 | 0.98284 | -0.12074 | 0.0024099 | 0.00060398
50 | 0.98715 | -0.090107 | 0.0038467 | 0.00096407
51 | 0.98697 | -0.091401 | 0.0048912 | 0.0012259
52 | 0.98853 | -0.080327 | 0.0037219 | 0.00093281
53 | 0.98601 | -0.098134 | 0.0013369 | 0.00033507
54 | 0.98757 | -0.087112 | 0.0015372 | 0.00038525
55 | 0.98529 | -0.10326 | 0.0027295 | 0.00068409
56 | 0.99318 | -0.047399 | 0.0011485 | 0.00028785
57 | 0.98989 | -0.07054 | 0 | 0
58 | 0.98971 | -0.071818 | 0 | 0
59 | 0.98983 | -0.07092 | 0.0018602 | 0.00046621
60 | 0.9869 | -0.091543 | 0 | 0
61 | 0.98393 | -0.11254 | 0 | 0
62 | 0.9846 | -0.10783 | 0.0040843 | 0.0010236
63 | 0.98062 | -0.13609 | 0.032293 | 0.0080935
64 | 0.98902 | -0.076684 | 0.0056447 | 0.0014147
65 | 0.98929 | -0.074764 | 0.0082467 | 0.0020668
66 | 0.98958 | -0.072716 | 0.0031612 | 0.00079228
67 | 0.98935 | -0.074335 | 0.016235 | 0.0040689
68 | 0.98929 | -0.074794 | 0.00030437 | 7.6281e-05
69 | 0.98926 | -0.074947 | 0.0013223 | 0.00033139
70 | 0.98519 | -0.10399 | 0.0040978 | 0.001027
71 | 0.98518 | -0.10406 | 0.0011099 | 0.00027817
72 | 0.98502 | -0.10519 | 0.0012999 | 0.00032579
73 | 0.98495 | -0.10566 | 0.0015298 | 0.00038339
74 | 0.98494 | -0.10574 | 0.0019583 | 0.0004908
75 | 0.99998 | 149.9947 | 0 | 0

## res_line
| p_from_mw | q_from_mvar | p_to_mw | q_to_mvar | pl_mw | ql_mvar | i_from_ka | i_to_ka | i_ka | vm_from_pu | va_from_degree | vm_to_pu | va_to_degree | loading_percent
0 | -0.0032973 | -0.00082639 | 0.0032976 | 0.00082625 | 2.886e-07 | -1.3711e-07 | 0.004926 | 0.0049259 | 0.004926 | 0.99604 | -0.027535 | 0.99613 | -0.026903 | 1.8244
1 | -0.0051665 | -0.0012946 | 0.0051671 | 0.0012947 | 5.4654e-07 | 1.8754e-08 | 0.0077176 | 0.0077176 | 0.0077176 | 0.99613 | -0.026903 | 0.99624 | -0.026138 | 2.8584
2 | 0.12746 | 0.032068 | -0.12742 | -0.032053 | 3.9643e-05 | 1.5156e-05 | 0.19043 | 0.19043 | 0.19043 | 0.99624 | -0.026138 | 0.99592 | -0.028368 | 35.2641
3 | -0.13263 | -0.033362 | 0.13312 | 0.033548 | 0.00048527 | 0.00018561 | 0.19814 | 0.19814 | 0.19814 | 0.99624 | -0.026138 | 1 | 0 | 36.6932
4 | 0.01879 | 0.0047106 | -0.01879 | -0.0047105 | 3.1513e-07 | 1.1319e-07 | 0.028353 | 0.028353 | 0.028353 | 0.98616 | -0.097119 | 0.98614 | -0.09724 | 10.5012
5 | -0.01879 | -0.0047106 | 0.018799 | 0.0047136 | 8.5704e-06 | 3.0782e-06 | 0.028353 | 0.028353 | 0.028353 | 0.98616 | -0.097119 | 0.98662 | -0.093827 | 10.5012
6 | 0.015174 | 0.0038042 | -0.015161 | -0.0037997 | 1.3214e-05 | 4.5675e-06 | 0.022897 | 0.022897 | 0.022897 | 0.98614 | -0.09724 | 0.98525 | -0.10353 | 8.4805
7 | -0.018799 | -0.0047136 | 0.018809 | 0.0047173 | 1.0219e-05 | 3.6701e-06 | 0.028353 | 0.028353 | 0.028353 | 0.98662 | -0.093827 | 0.98717 | -0.089906 | 10.5011
8 | 0.0031805 | 0.00079675 | -0.0031801 | -0.000797 | 4.5774e-07 | -2.4659e-07 | 0.0047519 | 0.0047521 | 0.0047521 | 0.99592 | -0.028368 | 0.99577 | -0.029409 | 1.76
9 | 0.12424 | 0.031256 | -0.12406 | -0.031187 | 0.00017912 | 6.8459e-05 | 0.18567 | 0.18567 | 0.18567 | 0.99592 | -0.028368 | 0.99444 | -0.038719 | 34.3841
10 | 0.083227 | 0.021001 | -0.082915 | -0.020882 | 0.00031141 | 0.00011935 | 0.12389 | 0.12389 | 0.12389 | 1 | 0 | 0.99614 | -0.026764 | 45.8863
11 | -0.022799 | -0.0057174 | 0.022821 | 0.0057252 | 2.1285e-05 | 7.8171e-06 | 0.034368 | 0.034368 | 0.034368 | 0.98717 | -0.089906 | 0.98812 | -0.083176 | 12.7289
12 | 0.12223 | 0.030728 | -0.1221 | -0.030677 | 0.00013335 | 5.0959e-05 | 0.18293 | 0.18293 | 0.18293 | 0.99444 | -0.038719 | 0.99332 | -0.046561 | 33.8762
13 | -0.0058779 | -0.0014731 | 0.0058789 | 0.0014733 | 1.0182e-06 | 1.2209e-07 | 0.0088293 | 0.0088292 | 0.0088293 | 0.99061 | -0.065613 | 0.99079 | -0.064362 | 3.2701
14 | 0.035861 | 0.0090043 | -0.035825 | -0.0089904 | 3.6869e-05 | 1.3918e-05 | 0.053864 | 0.053865 | 0.053865 | 0.99079 | -0.064362 | 0.98974 | -0.071769 | 19.9498
15 | 0.021105 | 0.0052946 | -0.02109 | -0.005289 | 1.5579e-05 | 5.6722e-06 | 0.031699 | 0.031699 | 0.031699 | 0.99079 | -0.064362 | 0.99003 | -0.069688 | 11.7403
16 | -0.062846 | -0.015772 | 0.06289 | 0.015789 | 4.4511e-05 | 1.7017e-05 | 0.094392 | 0.094392 | 0.094392 | 0.99079 | -0.064362 | 0.99151 | -0.059264 | 34.9601
17 | 0.075091 | 0.018921 | -0.074875 | -0.018838 | 0.00021619 | 8.2792e-05 | 0.11221 | 0.11221 | 0.11221 | 0.99614 | -0.026764 | 0.99318 | -0.047399 | 41.5577
18 | -0.027038 | -0.0067822 | 0.027049 | 0.0067861 | 1.0688e-05 | 3.9783e-06 | 0.040719 | 0.040719 | 0.040719 | 0.98812 | -0.083176 | 0.98853 | -0.080327 | 15.081
19 | -0.004004 | -0.0010035 | 0.004004 | 0.0010035 | 4.8231e-08 | -8.9128e-09 | 0.0060169 | 0.0060169 | 0.0060169 | 0.9902 | -0.068557 | 0.99021 | -0.06847 | 2.2285
20 | -0.0082149 | -0.0020588 | 0.0082174 | 0.0020594 | 2.5181e-06 | 6.2776e-07 | 0.012345 | 0.012345 | 0.012345 | 0.99021 | -0.06847 | 0.99052 | -0.066256 | 4.5721
21 | -0.014365 | -0.0036003 | 0.014372 | 0.0036026 | 7.0065e-06 | 2.3843e-06 | 0.02158 | 0.02158 | 0.02158 | 0.99052 | -0.066256 | 0.99102 | -0.062734 | 7.9927
22 | -0.014372 | -0.0036026 | 0.014379 | 0.003605 | 6.9108e-06 | 2.3514e-06 | 0.02158 | 0.02158 | 0.02158 | 0.99102 | -0.062734 | 0.99151 | -0.059264 | 7.9927
23 | -0.11718 | -0.029418 | 0.11739 | 0.029497 | 0.00020714 | 7.9114e-05 | 0.17588 | 0.17588 | 0.17588 | 0.99151 | -0.059264 | 0.99332 | -0.046561 | 32.5705
24 | 0.039914 | 0.010024 | -0.039865 | -0.010006 | 4.8872e-05 | 1.8516e-05 | 0.059908 | 0.059909 | 0.059909 | 0.99151 | -0.059264 | 0.99026 | -0.068083 | 22.1883
25 | 0.033919 | 0.0085104 | -0.033915 | -0.008509 | 3.784e-06 | 1.4255e-06 | 0.051026 | 0.051026 | 0.051026 | 0.9892 | -0.075593 | 0.98908 | -0.076397 | 18.8986
26 | -0.036001 | -0.0090322 | 0.036038 | 0.0090464 | 3.7549e-05 | 1.4178e-05 | 0.054158 | 0.054158 | 0.054158 | 0.9892 | -0.075593 | 0.99026 | -0.068083 | 20.0586
27 | 0.033251 | 0.0083426 | -0.033247 | -0.0083411 | 3.9519e-06 | 1.4875e-06 | 0.050027 | 0.050027 | 0.050027 | 0.98908 | -0.076397 | 0.98896 | -0.077254 | 18.5286
28 | 0.032742 | 0.0082145 | -0.032726 | -0.0082083 | 1.637e-05 | 6.1574e-06 | 0.049267 | 0.049267 | 0.049267 | 0.98896 | -0.077254 | 0.98845 | -0.08086 | 18.2472
29 | 0.031537 | 0.0079105 | -0.031519 | -0.0079035 | 1.8598e-05 | 6.9837e-06 | 0.047478 | 0.047479 | 0.047479 | 0.98845 | -0.08086 | 0.98785 | -0.085115 | 17.5846
30 | 0.026531 | 0.0066536 | -0.026524 | -0.0066509 | 7.3413e-06 | 2.7293e-06 | 0.039966 | 0.039966 | 0.039966 | 0.98785 | -0.085115 | 0.98757 | -0.087112 | 14.8023
31 | 0.032618 | 0.0081868 | -0.032589 | -0.0081757 | 2.9424e-05 | 1.1065e-05 | 0.049044 | 0.049044 | 0.049044 | 0.98974 | -0.071769 | 0.98882 | -0.078272 | 18.1644
32 | 0.017908 | 0.0044916 | -0.0179 | -0.0044889 | 7.5168e-06 | 2.6774e-06 | 0.026917 | 0.026917 | 0.026917 | 0.99003 | -0.069688 | 0.98961 | -0.072716 | 9.9692
33 | 0.0086616 | 0.0021693 | -0.0086597 | -0.0021687 | 1.9061e-06 | 5.0604e-07 | 0.013084 | 0.013084 | 0.013084 | 0.98501 | -0.10524 | 0.98479 | -0.10684 | 4.846
34 | -0.0089298 | -0.0022365 | 0.008931 | 0.0022368 | 1.1659e-06 | 3.177e-07 | 0.013489 | 0.013489 | 0.013489 | 0.98501 | -0.10524 | 0.98515 | -0.1043 | 4.996
35 | 0.0084535 | 0.0021171 | -0.0084529 | -0.0021169 | 5.5599e-07 | 1.4436e-07 | 0.012773 | 0.012773 | 0.012773 | 0.98479 | -0.10684 | 0.98472 | -0.10731 | 4.7306
36 | -0.0090837 | -0.0022751 | 0.0090862 | 0.0022758 | 2.4505e-06 | 6.7679e-07 | 0.01372 | 0.01372 | 0.01372 | 0.98515 | -0.1043 | 0.98542 | -0.10235 | 5.0815
37 | 0.0084529 | 0.0021169 | -0.0084514 | -0.0021165 | 1.5484e-06 | 4.0208e-07 | 0.012773 | 0.012773 | 0.012773 | 0.98472 | -0.10731 | 0.98454 | -0.10864 | 4.7306
38 | -0.010139 | -0.0025394 | 0.010139 | 0.0025394 | 2.9774e-08 | 8.8582e-09 | 0.015309 | 0.015309 | 0.015309 | 0.98542 | -0.10235 | 0.98542 | -0.10233 | 5.6702
39 | 0.0010527 | 0.00026361 | -0.0010527 | -0.00026383 | 2.8745e-08 | -2.2118e-07 | 0.0015896 | 0.0015897 | 0.0015897 | 0.98542 | -0.10235 | 0.98539 | -0.10255 | 0.58876
40 | 0.0081676 | 0.0020454 | -0.0081604 | -0.0020436 | 7.2112e-06 | 1.81e-06 | 0.012344 | 0.012344 | 0.012344 | 0.98454 | -0.10864 | 0.98364 | -0.11503 | 4.5719
41 | -0.010869 | -0.0027224 | 0.010876 | 0.0027246 | 7.258e-06 | 2.241e-06 | 0.016412 | 0.016412 | 0.016412 | 0.98542 | -0.10233 | 0.9861 | -0.097501 | 6.0786
42 | 0.0066819 | 0.0016731 | -0.00668 | -0.0016727 | 1.9816e-06 | 3.6771e-07 | 0.010108 | 0.010108 | 0.010108 | 0.98364 | -0.11503 | 0.98334 | -0.11717 | 3.7436
43 | -0.010876 | -0.0027246 | 0.010878 | 0.0027252 | 1.7399e-06 | 5.3711e-07 | 0.016412 | 0.016412 | 0.016412 | 0.9861 | -0.097501 | 0.98627 | -0.096345 | 6.0785
44 | -0.0036996 | -0.0009272 | 0.0037009 | 0.00092685 | 1.3626e-06 | -3.5619e-07 | 0.0056047 | 0.0056043 | 0.0056047 | 0.98223 | -0.12512 | 0.9826 | -0.12246 | 2.0758
45 | -0.0037009 | -0.00092685 | 0.0037018 | 0.00092661 | 8.8189e-07 | -2.3093e-07 | 0.0056043 | 0.0056041 | 0.0056043 | 0.9826 | -0.12246 | 0.98284 | -0.12074 | 2.0757
46 | 0.0061147 | 0.001531 | -0.0061117 | -0.0015306 | 3.0094e-06 | 4.4318e-07 | 0.0092524 | 0.0092527 | 0.0092527 | 0.98334 | -0.11717 | 0.98284 | -0.12074 | 3.4269
47 | 0.01405 | 0.003523 | -0.014035 | -0.0035178 | 1.5633e-05 | 5.2947e-06 | 0.021144 | 0.021144 | 0.021144 | 0.98882 | -0.078268 | 0.98769 | -0.086305 | 7.8313
48 | -0.01405 | -0.003523 | 0.014061 | 0.0035267 | 1.0816e-05 | 3.6621e-06 | 0.021144 | 0.021144 | 0.021144 | 0.98882 | -0.078268 | 0.98961 | -0.072716 | 7.8312
49 | 0.014035 | 0.0035178 | -0.014029 | -0.0035158 | 5.6571e-06 | 1.9164e-06 | 0.021144 | 0.021145 | 0.021145 | 0.98769 | -0.086305 | 0.98727 | -0.089217 | 7.8313
50 | 0.030779 | 0.0077222 | -0.030771 | -0.007719 | 8.772e-06 | 3.2898e-06 | 0.046321 | 0.046321 | 0.046321 | 0.98882 | -0.078272 | 0.98853 | -0.080327 | 17.156
51 | 0.0087399 | 0.0021902 | -0.0087388 | -0.0021899 | 1.0771e-06 | 2.8707e-07 | 0.013173 | 0.013173 | 0.013173 | 0.98727 | -0.089217 | 0.98715 | -0.090107 | 4.8788
52 | 0.014077 | 0.0035287 | -0.014073 | -0.0035275 | 3.487e-06 | 1.1831e-06 | 0.021238 | 0.021239 | 0.021239 | 0.98627 | -0.096345 | 0.98601 | -0.098134 | 7.8661
53 | -0.024955 | -0.0062538 | 0.024987 | 0.0062656 | 3.1933e-05 | 1.1821e-05 | 0.03765 | 0.03765 | 0.03765 | 0.98627 | -0.096345 | 0.98757 | -0.087112 | 13.9446
54 | 0.0048921 | 0.0012259 | -0.0048912 | -0.0012259 | 8.7606e-07 | 6.9499e-09 | 0.0073742 | 0.0073743 | 0.0073743 | 0.98715 | -0.090107 | 0.98697 | -0.091401 | 2.7312
55 | 0.012736 | 0.0031924 | -0.012727 | -0.0031894 | 9.034e-06 | 2.9752e-06 | 0.019221 | 0.019221 | 0.019221 | 0.98601 | -0.098134 | 0.98529 | -0.10326 | 7.1189
56 | 0.0099978 | 0.0025054 | -0.0099968 | -0.0025051 | 1.0141e-06 | 2.9924e-07 | 0.015099 | 0.015099 | 0.015099 | 0.98529 | -0.10326 | 0.98519 | -0.10399 | 5.5922
57 | 0.073727 | 0.01855 | -0.073489 | -0.018459 | 0.00023726 | 9.0853e-05 | 0.11048 | 0.11049 | 0.11049 | 0.99318 | -0.047399 | 0.98989 | -0.07054 | 40.9204
58 | 0.034934 | 0.0087567 | -0.034928 | -0.0087544 | 6.183e-06 | 2.3319e-06 | 0.052515 | 0.052515 | 0.052515 | 0.98989 | -0.07054 | 0.98971 | -0.071818 | 19.4499
59 | 0.0018603 | 0.00046599 | -0.0018602 | -0.00046621 | 9.7894e-08 | -2.2024e-07 | 0.0027963 | 0.0027964 | 0.0027964 | 0.98989 | -0.07054 | 0.98983 | -0.07092 | 1.0357
60 | 0.036695 | 0.0092366 | -0.036587 | -0.0091961 | 0.00010731 | 4.055e-05 | 0.055174 | 0.055174 | 0.055174 | 0.98989 | -0.07054 | 0.9869 | -0.091543 | 20.435
61 | 0.013899 | 0.0034836 | -0.013893 | -0.0034817 | 5.6667e-06 | 1.9124e-06 | 0.020897 | 0.020897 | 0.020897 | 0.98971 | -0.071818 | 0.98929 | -0.074764 | 7.7395
62 | 0.02103 | 0.0052708 | -0.021027 | -0.0052698 | 2.6152e-06 | 9.5198e-07 | 0.031618 | 0.031618 | 0.031618 | 0.98971 | -0.071818 | 0.98958 | -0.072716 | 11.7104
63 | 0.036587 | 0.0091961 | -0.036504 | -0.0091648 | 8.2767e-05 | 3.1278e-05 | 0.055174 | 0.055175 | 0.055175 | 0.9869 | -0.091543 | 0.9846 | -0.10783 | 20.435
64 | -0.032399 | -0.0081332 | 0.03242 | 0.0081412 | 2.1237e-05 | 7.9881e-06 | 0.049002 | 0.049002 | 0.049002 | 0.98393 | -0.11254 | 0.9846 | -0.10783 | 18.1489
65 | 0.032399 | 0.0081332 | -0.032293 | -0.0080935 | 0.00010562 | 3.9731e-05 | 0.049002 | 0.049002 | 0.049002 | 0.98393 | -0.11254 | 0.98062 | -0.13609 | 18.149
66 | -0.0056447 | -0.0014147 | 0.0056462 | 0.0014148 | 1.5007e-06 | 1.4917e-07 | 0.0084927 | 0.0084925 | 0.0084927 | 0.98902 | -0.076684 | 0.98929 | -0.074764 | 3.1454
67 | 0.017866 | 0.0044775 | -0.017862 | -0.0044761 | 4.0026e-06 | 1.4253e-06 | 0.026865 | 0.026865 | 0.026865 | 0.98958 | -0.072716 | 0.98935 | -0.074335 | 9.9499
68 | 0.0016268 | 0.00040722 | -0.0016267 | -0.00040754 | 1.0321e-07 | -3.151e-07 | 0.0024465 | 0.0024467 | 0.0024467 | 0.98935 | -0.074335 | 0.98929 | -0.074794 | 0.90617
69 | 0.0013223 | 0.00033125 | -0.0013223 | -0.00033139 | 2.8093e-08 | -1.3533e-07 | 0.0019888 | 0.0019889 | 0.0019889 | 0.98929 | -0.074794 | 0.98926 | -0.074947 | 0.73663
70 | 0.005899 | 0.001478 | -0.0058989 | -0.001478 | 5.6695e-08 | 7.2314e-09 | 0.0089096 | 0.0089096 | 0.0089096 | 0.98519 | -0.10399 | 0.98518 | -0.10406 | 3.2998
71 | 0.004789 | 0.0011999 | -0.0047882 | -0.0011999 | 7.4446e-07 | -3.9813e-09 | 0.0072332 | 0.0072333 | 0.0072333 | 0.98518 | -0.10406 | 0.98502 | -0.10519 | 2.679
72 | 0.0034883 | 0.00087408 | -0.0034881 | -0.00087416 | 2.3109e-07 | -8.0872e-08 | 0.0052696 | 0.0052696 | 0.0052696 | 0.98502 | -0.10519 | 0.98495 | -0.10566 | 1.9517
73 | 0.0019583 | 0.00049076 | -0.0019583 | -0.0004908 | 2.0241e-08 | -3.9381e-08 | 0.0029585 | 0.0029586 | 0.0029586 | 0.98495 | -0.10566 | 0.98494 | -0.10574 | 1.0958

## res_trafo
| p_hv_mw | q_hv_mvar | p_lv_mw | q_lv_mvar | pl_mw | ql_mvar | i_hv_ka | i_lv_ka | vm_hv_pu | va_hv_degree | vm_lv_pu | va_lv_degree | loading_percent
0 | 2.5187e-16 | 8.8016e-16 | 0.00079998 | 7.4552e-08 | 0.00079998 | 7.4552e-08 | 2.6429e-17 | 0.0011547 | 0.99998 | 149.9947 | 1 | 0 | 0.31999

## res_ext_grid
| p_mw | q_mvar
0 | 0.21993 | 0.055248

## res_load
| p_mw | q_mvar
0 | 0.0032973 | 0.00082639
1 | 0.0018689 | 0.00046839
2 | 0.0036158 | 0.00090621
3 | 0.0027897 | 0.00069915
4 | 0.015161 | 0.0037997
5 | 0.0039904 | 0.0010001
6 | 0.0031801 | 0.000797
7 | 0.0018331 | 0.00045942
8 | 0.0058779 | 0.0014731
9 | 0.0078241 | 0.0019609
10 | 0.0042172 | 0.0010569
11 | 0.004004 | 0.0010035
12 | 0.0042109 | 0.0010553
13 | 0.0061479 | 0.0015408
14 | 0.002082 | 0.00052181
15 | 0.00066407 | 0.00016643
16 | 0.0038269 | 0.00095911
17 | 0.00050498 | 0.00012656
18 | 0.0011884 | 0.00029783
19 | 0.0047068 | 0.0011796
20 | 0.0049872 | 0.0012499
21 | 0.0032065 | 0.00080362
22 | 0.0031817 | 0.00079741
23 | 0.00026823 | 6.7226e-05
24 | 0.00020617 | 5.1671e-05
25 | 0.00015274 | 3.828e-05
26 | 0.00028376 | 7.1116e-05
27 | 0.00073022 | 0.00018301
28 | 0.0010527 | 0.00026383
29 | 0.0014785 | 0.00037054
30 | 0.0036996 | 0.0009272
31 | 0.00056523 | 0.00014166
32 | 0.0038391 | 0.00096218
33 | 0.0018093 | 0.00045346
34 | 0.0052893 | 0.0013256
35 | 0.0024099 | 0.00060398
36 | 0.0038467 | 0.00096407
37 | 0.0048912 | 0.0012259
38 | 0.0037219 | 0.00093281
39 | 0.0013369 | 0.00033507
40 | 0.0015372 | 0.00038525
41 | 0.0027295 | 0.00068409
42 | 0.0011485 | 0.00028785
43 | 0.0018602 | 0.00046621
44 | 0.0040843 | 0.0010236
45 | 0.032293 | 0.0080935
46 | 0.0056447 | 0.0014147
47 | 0.0082467 | 0.0020668
48 | 0.0031612 | 0.00079228
49 | 0.016235 | 0.0040689
50 | 0.00030437 | 7.6281e-05
51 | 0.0013223 | 0.00033139
52 | 0.0040978 | 0.001027
53 | 0.0011099 | 0.00027817
54 | 0.0012999 | 0.00032579
55 | 0.0015298 | 0.00038339
56 | 0.0019583 | 0.0004908

## dtypes
| element | column | dtype
0 | bus | name | object
1 | bus | vn_kv | float64
2 | bus | type | object
3 | bus | zone | object
4 | bus | in_service | bool
5 | load | name | object
6 | load | bus | uint32
7 | load | p_mw | float64
8 | load | q_mvar | float64
9 | load | const_z_percent | float64
10 | load | const_i_percent | float64
11 | load | sn_mva | float64
12 | load | scaling | float64
13 | load | in_service | bool
14 | load | type | object
15 | ext_grid | name | object
16 | ext_grid | bus | uint32
17 | ext_grid | vm_pu | float64
18 | ext_grid | va_degree | float64
19 | ext_grid | slack_weight | float64
20 | ext_grid | in_service | bool
21 | line | name | object
22 | line | std_type | object
23 | line | from_bus | uint32
24 | line | to_bus | uint32
25 | line | length_km | float64
26 | line | r_ohm_per_km | float64
27 | line | x_ohm_per_km | float64
28 | line | c_nf_per_km | float64
29 | line | g_us_per_km | float64
30 | line | max_i_ka | float64
31 | line | df | float64
32 | line | parallel | uint32
33 | line | type | object
34 | line | in_service | bool
35 | trafo | name | object
36 | trafo | std_type | object
37 | trafo | hv_bus | uint32
38 | trafo | lv_bus | uint32
39 | trafo | sn_mva | float64
40 | trafo | vn_hv_kv | float64
41 | trafo | vn_lv_kv | float64
42 | trafo | vk_percent | float64
43 | trafo | vkr_percent | float64
44 | trafo | pfe_kw | float64
45 | trafo | i0_percent | float64
46 | trafo | shift_degree | float64
47 | trafo | tap_side | object
48 | trafo | tap_neutral | int32
49 | trafo | tap_min | int32
50 | trafo | tap_max | int32
51 | trafo | tap_step_percent | float64
52 | trafo | tap_step_degree | float64
53 | trafo | tap_pos | int32
54 | trafo | tap_phase_shifter | bool
55 | trafo | parallel | uint32
56 | trafo | df | float64
57 | trafo | in_service | bool
58 | line_geodata | coords | object
59 | bus_geodata | x | float64
60 | bus_geodata | y | float64
61 | bus_geodata | coords | object
62 | res_bus | vm_pu | float64
63 | res_bus | va_degree | float64
64 | res_bus | p_mw | float64
65 | res_bus | q_mvar | float64
66 | res_line | p_from_mw | float64
67 | res_line | q_from_mvar | float64
68 | res_line | p_to_mw | float64
69 | res_line | q_to_mvar | float64
70 | res_line | pl_mw | float64
71 | res_line | ql_mvar | float64
72 | res_line | i_from_ka | float64
73 | res_line | i_to_ka | float64
74 | res_line | i_ka | float64
75 | res_line | vm_from_pu | float64
76 | res_line | va_from_degree | float64
77 | res_line | vm_to_pu | float64
78 | res_line | va_to_degree | float64
79 | res_line | loading_percent | float64
80 | res_trafo | p_hv_mw | float64
81 | res_trafo | q_hv_mvar | float64
82 | res_trafo | p_lv_mw | float64
83 | res_trafo | q_lv_mvar | float64
84 | res_trafo | pl_mw | float64
85 | res_trafo | ql_mvar | float64
86 | res_trafo | i_hv_ka | float64
87 | res_trafo | i_lv_ka | float64
88 | res_trafo | vm_hv_pu | float64
89 | res_trafo | va_hv_degree | float64
90 | res_trafo | vm_lv_pu | float64
91 | res_trafo | va_lv_degree | float64
92 | res_trafo | loading_percent | float64
93 | res_ext_grid | p_mw | float64
94 | res_ext_grid | q_mvar | float64
95 | res_load | p_mw | float64
96 | res_load | q_mvar | float64

## parameters
| version | format_version | converged | OPF_converged | name | f_hz | sn_mva
0 | 2.14.6 | 2.14.0 | TRUE | FALSE |  | 50 | 1