## bus
| name | vn_kv | type | zone | in_service
0 | bus_LV_1202-16_0_3_node_0 | 0.4 | n |  | TRUE
1 | bus_LV_1202-16_0_3_node_1 | 0.4 | n |  | TRUE
2 | bus_LV_1202-16_0_3_node_2 | 0.4 | n |  | TRUE
3 | bus_LV_1202-16_0_3_node_3 | 0.4 | n |  | TRUE
4 | bus_LV_1202-16_0_3_node_4 | 0.4 | n |  | TRUE
5 | bus_LV_1202-16_0_3_node_6 | 0.4 | n |  | TRUE
6 | bus_LV_1202-16_0_3_node_9 | 0.4 | n |  | TRUE
7 | bus_LV_1202-16_0_3_node_19 | 0.4 | n |  | TRUE
8 | bus_LV_1202-16_0_3_node_7 | 0.4 | n |  | TRUE
9 | bus_LV_1202-16_0_3_node_21 | 0.4 | n |  | TRUE
10 | bus_LV_1202-16_0_3_node_18 | 0.4 | n |  | TRUE
11 | bus_LV_1202-16_0_3_node_10 | 0.4 | n |  | TRUE
12 | bus_LV_1202-16_0_3_node_31 | 0.4 | n |  | TRUE
13 | bus_LV_1202-16_0_3_node_34 | 0.4 | n |  | TRUE
14 | bus_LV_1202-16_0_3_node_33 | 0.4 | n |  | TRUE
15 | bus_LV_1202-16_0_3_node_30 | 0.4 | n |  | TRUE
16 | bus_LV_1202-16_0_3_node_13 | 0.4 | n |  | TRUE
17 | bus_LV_1202-16_0_3_node_17 | 0.4 | n |  | TRUE
18 | bus_LV_1202-16_0_3_node_20 | 0.4 | n |  | TRUE
19 | bus_LV_1202-16_0_3_node_28 | 0.4 | n |  | TRUE
20 | bus_LV_1202-16_0_3_node_29 | 0.4 | n |  | TRUE
21 | bus_LV_1202-16_0_3_node_22 | 0.4 | n |  | TRUE
22 | bus_LV_1202-16_0_3_node_16 | 0.4 | n |  | TRUE
23 | bus_LV_1202-16_0_3_node_39 | 0.4 | n |  | TRUE
24 | bus_LV_1202-16_0_3_node_35 | 0.4 | n |  | TRUE
25 | bus_LV_1202-16_0_3_node_12 | 0.4 | n |  | TRUE
26 | bus_LV_1202-16_0_3_node_11 | 0.4 | n |  | TRUE
27 | bus_LV_1202-16_0_3_node_14 | 0.4 | n |  | TRUE
28 | bus_LV_1202-16_0_3_node_15 | 0.4 | n |  | TRUE
29 | bus_LV_1202-16_0_3_node_32 | 0.4 | n |  | TRUE
30 | bus_LV_1202-16_0_3_node_37 | 0.4 | n |  | TRUE
31 | bus_LV_1202-16_0_3_node_38 | 0.4 | n |  | TRUE
32 | bus_LV_1202-16_0_3_node_27 | 0.4 | n |  | TRUE
33 | bus_LV_1202-16_0_3_node_23 | 0.4 | n |  | TRUE
34 | bus_LV_1202-16_0_3_node_24 | 0.4 | n |  | TRUE
35 | bus_LV_1202-16_0_3_node_25 | 0.4 | n |  | TRUE
36 | bus_LV_1202-16_0_3_node_26 | 0.4 | n |  | TRUE
37 | bus_LV_1202-16_0_3_node_40 | 0.4 | n |  | TRUE
38 | bus_LV_1202-16_0_3_node_41 | 0.4 | n |  | TRUE
39 | bus_LV_1202-16_0_3_node_36 | 0.4 | n |  | TRUE
40 | bus_MV_132_0_node_25 | 20 | n |  | TRUE

## load
| name | bus | p_mw | q_mvar | const_z_percent | const_i_percent | sn_mva | scaling | in_service | type
0 | LV_1202-16_0_3_load_0 | 0 | 0.007834 | 0.0019634 | 0 | 0 |  | 1 | TRUE | wye
1 | LV_1202-16_0_3_load_6 | 5 | 0.0059764 | 0.0014978 | 0 | 0 |  | 1 | TRUE | wye
2 | LV_1202-16_0_3_load_9 | 6 | 0.0059466 | 0.0014903 | 0 | 0 |  | 1 | TRUE | wye
3 | LV_1202-16_0_3_load_19 | 7 | 0.0040518 | 0.0010155 | 0 | 0 |  | 1 | TRUE | wye
4 | LV_1202-16_0_3_load_21 | 9 | 0.0053929 | 0.0013516 | 0 | 0 |  | 1 | TRUE | wye
5 | LV_1202-16_0_3_load_18 | 10 | 0.0037859 | 0.00094883 | 0 | 0 |  | 1 | TRUE | wye
6 | LV_1202-16_0_3_load_33 | 14 | 0.0050281 | 0.0012602 | 0 | 0 |  | 1 | TRUE | wye
7 | LV_1202-16_0_3_load_30 | 15 | 0.011277 | 0.0028263 | 0 | 0 |  | 1 | TRUE | wye
8 | LV_1202-16_0_3_load_13 | 16 | 0.008475 | 0.002124 | 0 | 0 |  | 1 | TRUE | wye
9 | LV_1202-16_0_3_load_17 | 17 | 0.0029935 | 0.00075025 | 0 | 0 |  | 1 | TRUE | wye
10 | LV_1202-16_0_3_load_28 | 19 | 0.0062305 | 0.0015615 | 0 | 0 |  | 1 | TRUE | wye
11 | LV_1202-16_0_3_load_29 | 20 | 0.0072449 | 0.0018158 | 0 | 0 |  | 1 | TRUE | wye
12 | LV_1202-16_0_3_load_22 | 21 | 0.0088284 | 0.0022126 | 0 | 0 |  | 1 | TRUE | wye
13 | LV_1202-16_0_3_load_16 | 22 | 0.0081801 | 0.0020501 | 0 | 0 |  | 1 | TRUE | wye
14 | LV_1202-16_0_3_load_39 | 23 | 0.0031539 | 0.00079045 | 0 | 0 |  | 1 | TRUE | wye
15 | LV_1202-16_0_3_load_12 | 25 | 0.012507 | 0.0031344 | 0 | 0 |  | 1 | TRUE | wye
16 | LV_1202-16_0_3_load_14 | 27 | 0.01076 | 0.0026968 | 0 | 0 |  | 1 | TRUE | wye
17 | LV_1202-16_0_3_load_15 | 28 | 0.0034891 | 0.00087445 | 0 | 0 |  | 1 | TRUE | wye
18 | LV_1202-16_0_3_load_32 | 29 | 0.0070647 | 0.0017706 | 0 | 0 |  | 1 | TRUE | wye
19 | LV_1202-16_0_3_load_37 | 30 | 0.0036806 | 0.00092243 | 0 | 0 |  | 1 | TRUE | wye
20 | LV_1202-16_0_3_load_38 | 31 | 0.0027551 | 0.00069048 | 0 | 0 |  | 1 | TRUE | wye
21 | LV_1202-16_0_3_load_24 | 34 | 0.0034318 | 0.00086009 | 0 | 0 |  | 1 | TRUE | wye
22 | LV_1202-16_0_3_load_25 | 35 | 0.0037065 | 0.00092895 | 0 | 0 |  | 1 | TRUE | wye
23 | LV_1202-16_0_3_load_26 | 36 | 0.0036049 | 0.00090348 | 0 | 0 |  | 1 | TRUE | wye
24 | LV_1202-16_0_3_load_40 | 37 | 0.0056243 | 0.0014096 | 0 | 0 |  | 1 | TRUE | wye
25 | LV_1202-16_0_3_load_41 | 38 | 0.0030346 | 0.00076054 | 0 | 0 |  | 1 | TRUE | wye
26 | LV_1202-16_0_3_load_36 | 39 | 0.006565 | 0.0016454 | 0 | 0 |  | 1 | TRUE | wye

## ext_grid
| name | bus | vm_pu | va_degree | slack_weight | in_service
0 |  | 20 | 1 | 0 | 1 | TRUE

## line
| name | std_type | from_bus | to_bus | length_km | r_ohm_per_km | x_ohm_per_km | c_nf_per_km | g_us_per_km | max_i_ka | df | parallel | type | in_service
0 | LV_1202-16_0_3_line_0 | NAYY 4x150 SE | 0 | 1 | 0.0077128 | 0.208 | 0.08 | 261 | 0 | 0.27 | 1 | 1 | cs | TRUE
1 | LV_1202-16_0_3_line_1 | NAYY 4x150 SE | 0 | 2 | 0.0072046 | 0.208 | 0.08 | 261 | 0 | 0.27 | 1 | 1 | cs | TRUE
2 | LV_1202-16_0_3_line_2 | NAYY 4x150 SE | 1 | 3 | 0.021595 | 0.208 | 0.08 | 261 | 0 | 0.27 | 1 | 1 | cs | TRUE
3 | LV_1202-16_0_3_line_3 | NAYY 4x150 SE | 2 | 4 | 0.00342 | 0.208 | 0.08 | 261 | 0 | 0.27 | 1 | 1 | cs | TRUE
4 | LV_1202-16_0_3_line_4 | NAYY 4x150 SE | 3 | 5 | 0.034369 | 0.208 | 0.08 | 261 | 0 | 0.27 | 1 | 1 | cs | TRUE
5 | LV_1202-16_0_3_line_5 | NAYY 4x150 SE | 4 | 6 | 0.021029 | 0.208 | 0.08 | 261 | 0 | 0.27 | 1 | 1 | cs | TRUE
6 | LV_1202-16_0_3_line_6 | NAYY 4x150 SE | 5 | 7 | 0.017373 | 0.208 | 0.08 | 261 | 0 | 0.27 | 1 | 1 | cs | TRUE
7 | LV_1202-16_0_3_line_7 | NAYY 4x150 SE | 6 | 11 | 0.031443 | 0.208 | 0.08 | 261 | 0 | 0.27 | 1 | 1 | cs | TRUE
8 | LV_1202-16_0_3_line_8 | NAYY 4x150 SE | 7 | 17 | 0.0079246 | 0.208 | 0.08 | 261 | 0 | 0.27 | 1 | 1 | cs | TRUE
9 | LV_1202-16_0_3_line_9 | NAYY 4x150 SE | 8 | 9 | 0.011393 | 0.208 | 0.08 | 261 | 0 | 0.27 | 1 | 1 | cs | TRUE
10 | LV_1202-16_0_3_line_10 | NAYY 4x150 SE | 8 | 10 | 0.0067882 | 0.208 | 0.08 | 261 | 0 | 0.27 | 1 | 1 | cs | TRUE
11 | LV_1202-16_0_3_line_11 | NAYY 4x150 SE | 9 | 21 | 0.00094354 | 0.208 | 0.08 | 261 | 0 | 0.27 | 1 | 1 | cs | TRUE
12 | LV_1202-16_0_3_line_12 | NAYY 4x150 SE | 10 | 22 | 0.0050375 | 0.208 | 0.08 | 261 | 0 | 0.27 | 1 | 1 | cs | TRUE
13 | LV_1202-16_0_3_line_13 | NAYY 4x150 SE | 11 | 25 | 0.0098705 | 0.208 | 0.08 | 261 | 0 | 0.27 | 1 | 1 | cs | TRUE
14 | LV_1202-16_0_3_line_14 | NAYY 4x150 SE | 12 | 13 | 0.01829 | 0.208 | 0.08 | 261 | 0 | 0.27 | 1 | 1 | cs | TRUE
15 | LV_1202-16_0_3_line_15 | NAYY 4x150 SE | 12 | 14 | 0.036902 | 0.208 | 0.08 | 261 | 0 | 0.27 | 1 | 1 | cs | TRUE
16 | LV_1202-16_0_3_line_16 | NAYY 4x150 SE | 13 | 39 | 0.042948 | 0.208 | 0.08 | 261 | 0 | 0.27 | 1 | 1 | cs | TRUE
17 | LV_1202-16_0_3_line_17 | NAYY 4x150 SE | 13 | 24 | 0.041343 | 0.208 | 0.08 | 261 | 0 | 0.27 | 1 | 1 | cs | TRUE
18 | LV_1202-16_0_3_line_18 | NAYY 4x150 SE | 15 | 16 | 0.0093789 | 0.208 | 0.08 | 261 | 0 | 0.27 | 1 | 1 | cs | TRUE
19 | LV_1202-16_0_3_line_19 | NAYY 4x150 SE | 16 | 26 | 0.0033692 | 0.208 | 0.08 | 261 | 0 | 0.27 | 1 | 1 | cs | TRUE
20 | LV_1202-16_0_3_line_20 | NAYY 4x150 SE | 17 | 22 | 0.0024883 | 0.208 | 0.08 | 261 | 0 | 0.27 | 1 | 1 | cs | TRUE
21 | LV_1202-16_0_3_line_21 | NAYY 4x150 SE | 18 | 19 | 0.014824 | 0.208 | 0.08 | 261 | 0 | 0.27 | 1 | 2 | cs | TRUE
22 | LV_1202-16_0_3_line_22 | NAYY 4x150 SE | 18 | 20 | 0.0060188 | 0.208 | 0.08 | 261 | 0 | 0.27 | 1 | 2 | cs | TRUE
23 | LV_1202-16_0_3_line_23 | NAYY 4x150 SE | 19 | 32 | 0.011076 | 0.208 | 0.08 | 261 | 0 | 0.27 | 1 | 2 | cs | TRUE
24 | LV_1202-16_0_3_line_24 | NAYY 4x150 SE | 20 | 29 | 0.013189 | 0.208 | 0.08 | 261 | 0 | 0.27 | 1 | 1 | cs | TRUE
25 | LV_1202-16_0_3_line_25 | NAYY 4x150 SE | 21 | 33 | 0.014781 | 0.208 | 0.08 | 261 | 0 | 0.27 | 1 | 1 | cs | TRUE
26 | LV_1202-16_0_3_line_26 | NAYY 4x150 SE | 23 | 24 | 0.030642 | 0.208 | 0.08 | 261 | 0 | 0.27 | 1 | 1 | cs | TRUE
27 | LV_1202-16_0_3_line_27 | NAYY 4x150 SE | 24 | 36 | 0.01449 | 0.208 | 0.08 | 261 | 0 | 0.27 | 1 | 1 | cs | TRUE
28 | LV_1202-16_0_3_line_28 | NAYY 4x150 SE | 25 | 28 | 0.0020813 | 0.208 | 0.08 | 261 | 0 | 0.27 | 1 | 1 | cs | TRUE
29 | LV_1202-16_0_3_line_29 | NAYY 4x150 SE | 26 | 27 | 0.015773 | 0.208 | 0.08 | 261 | 0 | 0.27 | 1 | 1 | cs | TRUE
30 | LV_1202-16_0_3_line_30 | NAYY 4x150 SE | 27 | 29 | 0.0050405 | 0.208 | 0.08 | 261 | 0 | 0.27 | 1 | 1 | cs | TRUE
31 | LV_1202-16_0_3_line_31 | NAYY 4x150 SE | 28 | 30 | 0.017907 | 0.208 | 0.08 | 261 | 0 | 0.27 | 1 | 1 | cs | TRUE
32 | LV_1202-16_0_3_line_32 | NAYY 4x150 SE | 30 | 31 | 0.00096364 | 0.208 | 0.08 | 261 | 0 | 0.27 | 1 | 1 | cs | TRUE
33 | LV_1202-16_0_3_line_33 | NAYY 4x150 SE | 32 | 37 | 0.0069488 | 0.208 | 0.08 | 261 | 0 | 0.27 | 1 | 1 | cs | TRUE
34 | LV_1202-16_0_3_line_34 | NAYY 4x150 SE | 32 | 35 | 0.004638 | 0.208 | 0.08 | 261 | 0 | 0.27 | 1 | 1 | cs | TRUE
35 | LV_1202-16_0_3_line_35 | NAYY 4x150 SE | 33 | 34 | 0.007349 | 0.208 | 0.08 | 261 | 0 | 0.27 | 1 | 1 | cs | TRUE
36 | LV_1202-16_0_3_line_36 | NAYY 4x150 SE | 33 | 35 | 0.0071293 | 0.208 | 0.08 | 261 | 0 | 0.27 | 1 | 1 | cs | TRUE
37 | LV_1202-16_0_3_line_37 | NAYY 4x150 SE | 34 | 36 | 0.0096459 | 0.208 | 0.08 | 261 | 0 | 0.27 | 1 | 1 | cs | TRUE
38 | LV_1202-16_0_3_line_38 | NAYY 4x150 SE | 37 | 38 | 0.013004 | 0.208 | 0.08 | 261 | 0 | 0.27 | 1 | 1 | cs | TRUE

## trafo
| name | std_type | hv_bus | lv_bus | sn_mva | vn_hv_kv | vn_lv_kv | vk_percent | vkr_percent | pfe_kw | i0_percent | shift_degree | tap_side | tap_neutral | tap_min | tap_max | tap_step_percent | tap_step_degree | tap_pos | tap_phase_shifter | parallel | df | in_service
0 | LV_1202-16_0_3_trafo_29 | 0.25 MVA 20/0.4 kV | 40 | 20 | 0.25 | 20 | 0.4 | 6 | 1.44 | 0.8 | 0.32 | 150 | hv | 0 | -2 | 2 | 2.5 | 0 | 0 | FALSE | 1 | 1 | TRUE

## line_geodata
| x0 | y0 | x1 | y1 | x2 | y2 | x3 | y3 | x4 | y4
0 | 2688490.7003 | 1165355.337 | 2688498.2556 | 1165356.8878
1 | 2688505.3815 | 1165357.421 | 2688501.7869 | 1165357.6126 | 2688498.2556 | 1165356.8878
2 | 2688490.7003 | 1165355.337 | 2688473.306 | 1165342.4732
3 | 2688508.8073 | 1165357.2491 | 2688505.3815 | 1165357.421
4 | 2688473.306 | 1165342.4732 | 2688479.8404 | 1165327.7938 | 2688489.305 | 1165312.1303
5 | 2688508.8073 | 1165357.2491 | 2688525.9087 | 1165345.0106
6 | 2688489.305 | 1165312.1303 | 2688494.1898 | 1165304.0462 | 2688497.9755 | 1165297.0812
7 | 2688549.7513 | 1165324.8992 | 2688544.3894 | 1165331.7243 | 2688534.9893 | 1165338.6901 | 2688527.9717 | 1165343.5341 | 2688525.9087 | 1165345.0106
8 | 2688497.9755 | 1165297.0812 | 2688501.7598 | 1165290.1186
9 | 2688508.5954 | 1165277.5423 | 2688513.5788 | 1165267.2974
10 | 2688508.5954 | 1165277.5423 | 2688505.3537 | 1165283.5065
11 | 2688513.5788 | 1165267.2974 | 2688513.9916 | 1165266.4489
12 | 2688502.9481 | 1165287.9324 | 2688505.3537 | 1165283.5065
13 | 2688549.7513 | 1165324.8992 | 2688541.888 | 1165321.6481 | 2688540.5321 | 1165321.5236
14 | 2688590.4085 | 1165233.5986 | 2688572.1449 | 1165231.8951
15 | 2688590.4085 | 1165233.5986 | 2688581.0088 | 1165249.3585 | 2688577.7656 | 1165254.8029 | 2688571.4539 | 1165265.2606
16 | 2688572.1449 | 1165231.8951 | 2688573.6946 | 1165217.6871 | 2688573.0171 | 1165214.8088 | 2688552.1854 | 1165199.7595
17 | 2688531.5424 | 1165223.87 | 2688554.9389 | 1165228.5841 | 2688561.2889 | 1165229.0335 | 2688572.1449 | 1165231.8951
18 | 2688574.162 | 1165297.0702 | 2688565.3061 | 1165293.9825
19 | 2688562.1247 | 1165292.8732 | 2688565.3061 | 1165293.9825
20 | 2688502.9481 | 1165287.9324 | 2688501.7598 | 1165290.1186
21 | 2688523.5684 | 1165282.1767 | 2688528.0521 | 1165268.0465
22 | 2688523.5684 | 1165282.1767 | 2688529.3427 | 1165283.8749
23 | 2688531.3993 | 1165257.4882 | 2688530.3069 | 1165260.9409 | 2688528.0521 | 1165268.0465
24 | 2688541.9962 | 1165287.5962 | 2688529.3427 | 1165283.8749
25 | 2688520.4577 | 1165253.1578 | 2688518.744 | 1165256.6791 | 2688513.9916 | 1165266.4489
26 | 2688531.5424 | 1165223.87 | 2688517.3552 | 1165220.9816 | 2688506.7815 | 1165220.7924 | 2688501.5691 | 1165222.8081
27 | 2688531.5424 | 1165223.87 | 2688528.8521 | 1165235.4485 | 2688527.7371 | 1165237.8008
28 | 2688538.4595 | 1165321.3334 | 2688540.5321 | 1165321.5236
29 | 2688562.1247 | 1165292.8732 | 2688557.4635 | 1165291.6371 | 2688548.2826 | 1165289.445 | 2688546.8319 | 1165289.0184
30 | 2688546.8319 | 1165289.0184 | 2688541.9962 | 1165287.5962
31 | 2688538.4595 | 1165321.3334 | 2688536.4043 | 1165321.1448 | 2688522.1069 | 1165314.319
32 | 2688521.6148 | 1165315.1475 | 2688522.1069 | 1165314.319 | 2688522.1069 | 1165314.319
33 | 2688531.3993 | 1165257.4882 | 2688537.8596 | 1165260.0475
34 | 2688531.3993 | 1165257.4882 | 2688527.0868 | 1165255.7814
35 | 2688520.4577 | 1165253.1578 | 2688523.6055 | 1165246.517
36 | 2688520.4577 | 1165253.1578 | 2688527.0868 | 1165255.7814
37 | 2688523.6055 | 1165246.517 | 2688527.7371 | 1165237.8008
38 | 2688548.5469 | 1165267.1444 | 2688544.952 | 1165265.4815 | 2688539.8814 | 1165260.8485 | 2688537.8596 | 1165260.0475

## bus_geodata
| x | y | coords
0 | 2688498.2556 | 1165356.8878
1 | 2688490.7003 | 1165355.337
2 | 2688505.3815 | 1165357.421
3 | 2688473.306 | 1165342.4732
4 | 2688508.8073 | 1165357.2491
5 | 2688489.305 | 1165312.1303
6 | 2688525.9087 | 1165345.0106
7 | 2688497.9755 | 1165297.0812
8 | 2688508.5954 | 1165277.5423
9 | 2688513.5788 | 1165267.2974
10 | 2688505.3537 | 1165283.5065
11 | 2688549.7513 | 1165324.8992
12 | 2688590.4085 | 1165233.5986
13 | 2688572.1449 | 1165231.8951
14 | 2688571.4539 | 1165265.2606
15 | 2688574.162 | 1165297.0702
16 | 2688565.3061 | 1165293.9825
17 | 2688501.7598 | 1165290.1186
18 | 2688523.5684 | 1165282.1767
19 | 2688528.0521 | 1165268.0465
20 | 2688529.3427 | 1165283.8749
21 | 2688513.9916 | 1165266.4489
22 | 2688502.9481 | 1165287.9324
23 | 2688501.5691 | 1165222.8081
24 | 2688531.5424 | 1165223.87
25 | 2688540.5321 | 1165321.5236
26 | 2688562.1247 | 1165292.8732
27 | 2688546.8319 | 1165289.0184
28 | 2688538.4595 | 1165321.3334
29 | 2688541.9962 | 1165287.5962
30 | 2688522.1069 | 1165314.319
31 | 2688521.6148 | 1165315.1475
32 | 2688531.3993 | 1165257.4882
33 | 2688520.4577 | 1165253.1578
34 | 2688523.6055 | 1165246.517
35 | 2688527.0868 | 1165255.7814
36 | 2688527.7371 | 1165237.8008
37 | 2688537.8596 | 1165260.0475
38 | 2688548.5469 | 1165267.1444
39 | 2688552.1854 | 1165199.7595
40 | 2688523.5684 | 1165282.1767

## line_std_types
| c_nf_per_km | r_ohm_per_km | x_ohm_per_km | max_i_ka | type | q_mm2 | alpha | voltage_rating
NAYY 4x50 SE | 210 | 0.642 | 0.083 | 0.142 | cs | 50 | 0.00403 | LV
NAYY 4x120 SE | 264 | 0.225 | 0.08 | 0.242 | cs | 120 | 0.00403 | LV
NAYY 4x150 SE | 261 | 0.208 | 0.08 | 0.27 | cs | 150 | 0.00403 | LV
NA2XS2Y 1x95 RM/25 12/20 kV | 216 | 0.313 | 0.132 | 0.252 | cs | 95 | 0.00403 | MV
NA2XS2Y 1x185 RM/25 12/20 kV | 273 | 0.161 | 0.117 | 0.362 | cs | 185 | 0.00403 | MV
NA2XS2Y 1x240 RM/25 12/20 kV | 304 | 0.122 | 0.112 | 0.421 | cs | 240 | 0.00403 | MV
NA2XS2Y 1x95 RM/25 6/10 kV | 315 | 0.313 | 0.123 | 0.249 | cs | 95 | 0.00403 | MV
NA2XS2Y 1x185 RM/25 6/10 kV | 406 | 0.161 | 0.11 | 0.358 | cs | 185 | 0.00403 | MV
NA2XS2Y 1x240 RM/25 6/10 kV | 456 | 0.122 | 0.105 | 0.416 | cs | 240 | 0.00403 | MV
NA2XS2Y 1x150 RM/25 12/20 kV | 250 | 0.206 | 0.116 | 0.319 | cs | 150 | 0.00403 | MV
NA2XS2Y 1x120 RM/25 12/20 kV | 230 | 0.253 | 0.119 | 0.283 | cs | 120 | 0.00403 | MV
NA2XS2Y 1x70 RM/25 12/20 kV | 190 | 0.443 | 0.132 | 0.22 | cs | 70 | 0.00403 | MV
NA2XS2Y 1x150 RM/25 6/10 kV | 360 | 0.206 | 0.11 | 0.315 | cs | 150 | 0.00403 | MV
NA2XS2Y 1x120 RM/25 6/10 kV | 340 | 0.253 | 0.113 | 0.28 | cs | 120 | 0.00403 | MV
NA2XS2Y 1x70 RM/25 6/10 kV | 280 | 0.443 | 0.123 | 0.217 | cs | 70 | 0.00403 | MV
N2XS(FL)2Y 1x120 RM/35 64/110 kV | 112 | 0.153 | 0.166 | 0.366 | cs | 120 | 0.00393 | HV
N2XS(FL)2Y 1x185 RM/35 64/110 kV | 125 | 0.099 | 0.156 | 0.457 | cs | 185 | 0.00393 | HV
N2XS(FL)2Y 1x240 RM/35 64/110 kV | 135 | 0.075 | 0.149 | 0.526 | cs | 240 | 0.00393 | HV
N2XS(FL)2Y 1x300 RM/35 64/110 kV | 144 | 0.06 | 0.144 | 0.588 | cs | 300 | 0.00393 | HV
15-AL1/3-ST1A 0.4 | 11 | 1.8769 | 0.35 | 0.105 | ol | 16 | 0.00403 | LV
24-AL1/4-ST1A 0.4 | 11.25 | 1.2012 | 0.335 | 0.14 | ol | 24 | 0.00403 | LV
48-AL1/8-ST1A 0.4 | 12.2 | 0.5939 | 0.3 | 0.21 | ol | 48 | 0.00403 | LV
94-AL1/15-ST1A 0.4 | 13.2 | 0.306 | 0.29 | 0.35 | ol | 94 | 0.00403 | LV
34-AL1/6-ST1A 10.0 | 9.7 | 0.8342 | 0.36 | 0.17 | ol | 34 | 0.00403 | MV
48-AL1/8-ST1A 10.0 | 10.1 | 0.5939 | 0.35 | 0.21 | ol | 48 | 0.00403 | MV
70-AL1/11-ST1A 10.0 | 10.4 | 0.4132 | 0.339 | 0.29 | ol | 70 | 0.00403 | MV
94-AL1/15-ST1A 10.0 | 10.75 | 0.306 | 0.33 | 0.35 | ol | 94 | 0.00403 | MV
122-AL1/20-ST1A 10.0 | 11.1 | 0.2376 | 0.323 | 0.41 | ol | 122 | 0.00403 | MV
149-AL1/24-ST1A 10.0 | 11.25 | 0.194 | 0.315 | 0.47 | ol | 149 | 0.00403 | MV
34-AL1/6-ST1A 20.0 | 9.15 | 0.8342 | 0.382 | 0.17 | ol | 34 | 0.00403 | MV
48-AL1/8-ST1A 20.0 | 9.5 | 0.5939 | 0.372 | 0.21 | ol | 48 | 0.00403 | MV
70-AL1/11-ST1A 20.0 | 9.7 | 0.4132 | 0.36 | 0.29 | ol | 70 | 0.00403 | MV
94-AL1/15-ST1A 20.0 | 10 | 0.306 | 0.35 | 0.35 | ol | 94 | 0.00403 | MV
122-AL1/20-ST1A 20.0 | 10.3 | 0.2376 | 0.344 | 0.41 | ol | 122 | 0.00403 | MV
149-AL1/24-ST1A 20.0 | 10.5 | 0.194 | 0.337 | 0.47 | ol | 149 | 0.00403 | MV
184-AL1/30-ST1A 20.0 | 10.75 | 0.1571 | 0.33 | 0.535 | ol | 184 | 0.00403 | MV
243-AL1/39-ST1A 20.0 | 11 | 0.1188 | 0.32 | 0.645 | ol | 243 | 0.00403 | MV
48-AL1/8-ST1A 110.0 | 8 | 0.5939 | 0.46 | 0.21 | ol | 48 | 0.00403 | HV
70-AL1/11-ST1A 110.0 | 8.4 | 0.4132 | 0.45 | 0.29 | ol | 70 | 0.00403 | HV
94-AL1/15-ST1A 110.0 | 8.65 | 0.306 | 0.44 | 0.35 | ol | 94 | 0.00403 | HV
122-AL1/20-ST1A 110.0 | 8.5 | 0.2376 | 0.43 | 0.41 | ol | 122 | 0.00403 | HV
149-AL1/24-ST1A 110.0 | 8.75 | 0.194 | 0.41 | 0.47 | ol | 149 | 0.00403 | HV
184-AL1/30-ST1A 110.0 | 8.8 | 0.1571 | 0.4 | 0.535 | ol | 184 | 0.00403 | HV
243-AL1/39-ST1A 110.0 | 9 | 0.1188 | 0.39 | 0.645 | ol | 243 | 0.00403 | HV
305-AL1/39-ST1A 110.0 | 9.2 | 0.0949 | 0.38 | 0.74 | ol | 305 | 0.00403 | HV
490-AL1/64-ST1A 110.0 | 9.75 | 0.059 | 0.37 | 0.96 | ol | 490 | 0.00403 | HV
679-AL1/86-ST1A 110.0 | 9.95 | 0.042 | 0.36 | 1.15 | ol | 679 | 0.00403 | HV
490-AL1/64-ST1A 220.0 | 10 | 0.059 | 0.285 | 0.96 | ol | 490 | 0.00403 | HV
679-AL1/86-ST1A 220.0 | 11.7 | 0.042 | 0.275 | 1.15 | ol | 679 | 0.00403 | HV
490-AL1/64-ST1A 380.0 | 11 | 0.059 | 0.253 | 0.96 | ol | 490 | 0.00403 | HV
679-AL1/86-ST1A 380.0 | 14.6 | 0.042 | 0.25 | 1.15 | ol | 679 | 0.00403 | HV

## trafo_std_types
| i0_percent | pfe_kw | vkr_percent | sn_mva | vn_lv_kv | vn_hv_kv | vk_percent | shift_degree | vector_group | tap_side | tap_neutral | tap_min | tap_max | tap_step_degree | tap_step_percent | tap_phase_shifter
160 MVA 380/110 kV | 0.06 | 60 | 0.25 | 160 | 110 | 380 | 12.2 | 0 | Yy0 | hv | 0 | -9 | 9 | 0 | 1.5 | FALSE
100 MVA 220/110 kV | 0.06 | 55 | 0.26 | 100 | 110 | 220 | 12 | 0 | Yy0 | hv | 0 | -9 | 9 | 0 | 1.5 | FALSE
63 MVA 110/20 kV | 0.04 | 22 | 0.32 | 63 | 20 | 110 | 18 | 150 | YNd5 | hv | 0 | -9 | 9 | 0 | 1.5 | FALSE
40 MVA 110/20 kV | 0.05 | 18 | 0.34 | 40 | 20 | 110 | 16.2 | 150 | YNd5 | hv | 0 | -9 | 9 | 0 | 1.5 | FALSE
25 MVA 110/20 kV | 0.07 | 14 | 0.41 | 25 | 20 | 110 | 12 | 150 | YNd5 | hv | 0 | -9 | 9 | 0 | 1.5 | FALSE
63 MVA 110/10 kV | 0.04 | 22 | 0.32 | 63 | 10 | 110 | 18 | 150 | YNd5 | hv | 0 | -9 | 9 | 0 | 1.5 | FALSE
40 MVA 110/10 kV | 0.05 | 18 | 0.34 | 40 | 10 | 110 | 16.2 | 150 | YNd5 | hv | 0 | -9 | 9 | 0 | 1.5 | FALSE
25 MVA 110/10 kV | 0.07 | 14 | 0.41 | 25 | 10 | 110 | 12 | 150 | YNd5 | hv | 0 | -9 | 9 | 0 | 1.5 | FALSE
0.25 MVA 20/0.4 kV | 0.32 | 0.8 | 1.44 | 0.25 | 0.4 | 20 | 6 | 150 | Yzn5 | hv | 0 | -2 | 2 | 0 | 2.5 | FALSE
0.4 MVA 20/0.4 kV | 0.3375 | 1.35 | 1.425 | 0.4 | 0.4 | 20 | 6 | 150 | Dyn5 | hv | 0 | -2 | 2 | 0 | 2.5 | FALSE
0.63 MVA 20/0.4 kV | 0.2619 | 1.65 | 1.206 | 0.63 | 0.4 | 20 | 6 | 150 | Dyn5 | hv | 0 | -2 | 2 | 0 | 2.5 | FALSE
0.25 MVA 10/0.4 kV | 0.24 | 0.6 | 1.2 | 0.25 | 0.4 | 10 | 4 | 150 | Dyn5 | hv | 0 | -2 | 2 | 0 | 2.5 | FALSE
0.4 MVA 10/0.4 kV | 0.2375 | 0.95 | 1.325 | 0.4 | 0.4 | 10 | 4 | 150 | Dyn5 | hv | 0 | -2 | 2 | 0 | 2.5 | FALSE
0.63 MVA 10/0.4 kV | 0.1873 | 1.18 | 1.0794 | 0.63 | 0.4 | 10 | 4 | 150 | Dyn5 | hv | 0 | -2 | 2 | 0 | 2.5 | FALSE

## trafo3w_std_types
| sn_hv_mva | sn_mv_mva | sn_lv_mva | vn_hv_kv | vn_mv_kv | vn_lv_kv | vk_hv_percent | vk_mv_percent | vk_lv_percent | vkr_hv_percent | vkr_mv_percent | vkr_lv_percent | pfe_kw | i0_percent | shift_mv_degree | shift_lv_degree | vector_group | tap_side | tap_neutral | tap_min | tap_max | tap_step_percent
63/25/38 MVA 110/20/10 kV | 63 | 25 | 38 | 110 | 20 | 10 | 10.4 | 10.4 | 10.4 | 0.28 | 0.32 | 0.35 | 35 | 0.89 | 0 | 0 | YN0yn0yn0 | hv | 0 | -10 | 10 | 1.2
63/25/38 MVA 110/10/10 kV | 63 | 25 | 38 | 110 | 10 | 10 | 10.4 | 10.4 | 10.4 | 0.28 | 0.32 | 0.35 | 35 | 0.89 | 0 | 0 | YN0yn0yn0 | hv | 0 | -10 | 10 | 1.2

## fuse_std_types
| fuse_type | i_rated_a | t_avg | t_min | t_total | x_avg | x_min | x_total
HV 100A | HV 100A | 100 | 0 | [10.0, 3.64, 0.854, 0.281, 0.1, 0.0531, 0.022, 0.01] | [10.0, 4.267, 1.21, 0.403, 0.1, 0.058, 0.022, 0.01] | 0 | [300.0, 350.0, 450.0, 550.0, 700.0, 850.0, 1200.0, 1752.0] | [600.0, 700.0, 900.0, 1150.0, 1665.0, 2000.0, 3000.0, 4313.0]
HV 10A | HV 10A | 10 | 0 | [10.0, 1675.0, 0.344, 0.156, 0.1, 0.0417, 0.0171, 0.01] | [10.0, 1.3, 0.3, 0.155, 0.1, 0.0555, 0.023, 0.01] | 0 | [30.0, 32.0, 35.0, 37.0, 39.0, 50.0, 70.0, 88.0] | [60.0, 70.0, 80.0, 87.0, 94.0, 110.0, 150.0, 216.0]
HV 125A | HV 125A | 125 | 0 | [10.0, 1.82, 0.344, 0.1, 0.0467, 0.0269, 0.01] | [10.0, 2.478, 0.426, 0.1, 0.0427, 0.0211, 0.01] | 0 | [375.0, 500.0, 700.0, 925.0, 1200.0, 1500.0, 2341.0] | [750.0, 1000.0, 1500.0, 2200.0, 3000.0, 4000.0, 5765.0]
HV 160A | HV 160A | 160 | 0 | [10.0, 4.15, 1.03, 0.198, 0.1, 0.051, 0.0172, 0.01] | [10.0, 2.3, 0.734, 0.274, 0.1, 0.046, 0.0177, 0.01] | 0 | [480.0, 550.0, 700.0, 1000.0, 1260.0, 1600.0, 2500.0, 3227.0] | [960.0, 1300.0, 1700.0, 2200.0, 2996.0, 4000.0, 6000.0, 7946.0]
HV 16A | HV 16A | 16 | 0 | [10.0, 0.352, 0.164, 0.1, 0.0649, 0.0342, 0.01] | [10.0, 2.34, 0.722, 0.181, 0.1, 0.055, 0.0296, 0.01] | 0 | [48.0, 60.0, 65.0, 71.0, 80.0, 100.0, 162.0] | [96.0, 110.0, 125.0, 150.0, 168.0, 200.0, 250.0, 398.0]
HV 200A | HV 200A | 200 | 0 | [10.0, 4.267, 1.21, 0.403, 0.1, 0.058, 0.022, 0.01] | [10.0, 3.73, 1.654, 0.328, 0.1, 0.0531, 0.019, 0.01] | 0 | [600.0, 700.0, 900.0, 1150.0, 1665.0, 2000.0, 3000.0, 4313.0] | [1200.0, 1500.0, 1800.0, 2700.0, 3960.0, 5000.0, 7500.0, 10620.0]
HV 20A | HV 20A | 20 | 0 | [10.0, 1.3, 0.3, 0.155, 0.1, 0.0555, 0.023, 0.01] | [10.0, 1.3, 0.161, 0.1, 0.0611, 0.0399, 0.0141, 0.01] | 0 | [60.0, 70.0, 80.0, 87.0, 94.0, 110.0, 150.0, 216.0] | [120.0, 150.0, 200.0, 223.0, 260.0, 300.0, 450.0, 532.0]
HV 25A | HV 25A | 25 | 0 | [10.0, 2.512, 0.833, 0.299, 0.1, 0.0372, 0.0223, 0.01] | [10.0, 3.125, 0.597, 0.198, 0.1, 0.0378, 0.022, 0.01] | 0 | [75.0, 82.0, 90.0, 100.0, 124.0, 170.0, 200.0, 289.0] | [150.0, 170.0, 210.0, 250.0, 294.0, 400.0, 500.0, 711.0]
HV 31.5A | HV 31.5A | 31.5 | 0 | [10.0, 2.34, 0.722, 0.181, 0.1, 0.055, 0.0296, 0.01] | [10.0, 2.84, 0.368, 0.164, 0.1, 0.0621, 0.0378, 0.0195, 0.01] | 0 | [95.0, 110.0, 125.0, 150.0, 165.0, 200.0, 250.0, 390.0] | [189.0, 220.0, 300.0, 350.0, 393.0, 450.0, 530.0, 700.0, 960.0]
HV 40A | HV 40A | 40 | 0 | [10.0, 1.3, 0.161, 0.1, 0.0611, 0.0399, 0.0141, 0.01] | [10.0, 2.05, 0.369, 0.198, 0.1, 0.051, 0.0298, 0.01] | 0 | [120.0, 150.0, 200.0, 223.0, 260.0, 300.0, 450.0, 532.0] | [240.0, 300.0, 400.0, 450.0, 530.0, 650.0, 800.0, 1311.0]
HV 50A | HV 50A | 50 | 0 | [10.0, 3.215, 0.597, 0.198, 0.1, 0.0378, 0.022, 0.01] | [10.0, 3.64, 0.854, 0.281, 0.1, 0.0531, 0.022, 0.01] | 0 | [150.0, 170.0, 210.0, 250.0, 294.0, 400.0, 500.0, 711.0] | [300.0, 350.0, 450.0, 550.0, 700.0, 850.0, 1200.0, 1752.0]
HV 6.3A | HV 6.3A | 6.3 | 0 | [10.0, 1.39, 0.344, 0.168, 0.1, 0.056, 0.0263, 0.01] | [10.0, 1.711, 0.516, 0.198, 0.1, 0.0634, 0.0303, 0.01] | 0 | [19.0, 19.5, 20.4, 20.8, 22.0, 25.0, 32.0, 48.0] | [38.0, 40.0, 43.0, 48.0, 53.0, 60.0, 75.0, 118.0]
HV 63A | HV 63A | 63 | 0 | [10.0, 2.84, 0.368, 0.164, 0.1, 0.0621, 0.0378, 0.0195, 0.01] | [10.0, 1.82, 0.344, 0.1, 0.0467, 0.0269, 0.01] | 0 | [189.0, 220.0, 300.0, 350.0, 393.0, 450.0, 530.0, 700.0, 961.0] | [378.0, 500.0, 700.0, 934.0, 1200.0, 1500.0, 2366.0]
HV 80A | HV 80A | 80 | 0 | [10.0, 2.05, 0.369, 0.198, 0.1, 0.051, 0.0298, 0.01] | [10.0, 4.15, 1.03, 0.198, 0.1, 0.051, 0.0172, 0.01] | 0 | [240.0, 300.0, 400.0, 450.0, 530.0, 650.0, 800.0, 1311.0] | [480.0, 550.0, 700.0, 1000.0, 1260.0, 1600.0, 2500.0, 3227.0]
Siemens NH-1-100 | Siemens NH-1-100 | 100 | [5400.0, 2000.0, 400.0, 20.0, 1.0, 0.2, 0.012, 0.004] | 0 | 0 | [150.0, 190.0, 250.0, 430.0, 900.0, 1250.0, 2700.0, 3600.0] | 0 | 0
Siemens NH-1-125 | Siemens NH-1-125 | 125 | [4800.0, 120.0, 7.0, 0.1, 0.004] | 0 | 0 | [180.0, 400.0, 740.0, 2000.0, 4250.0] | 0 | 0
Siemens NH-1-16 | Siemens NH-1-16 | 16 | [4000.0, 400.0, 2.0, 0.1, 0.04, 0.01] | 0 | 0 | [26.0, 35.0, 75.0, 150.0, 200.0, 300.0] | 0 | 0
Siemens NH-1-160 | Siemens NH-1-160 | 160 | [4800.0, 120.0, 7.0, 0.1, 0.004] | 0 | 0 | [210.0, 500.0, 900.0, 2300.0, 5000.0] | 0 | 0
Siemens NH-1-25 | Siemens NH-1-25 | 25 | [4000.0, 1000.0, 10.0, 0.2, 0.02, 0.01] | 0 | 0 | [40.0, 50.0, 100.0, 210.0, 400.0, 500.0] | 0 | 0
Siemens NH-1-50 | Siemens NH-1-50 | 50 | [4000.0, 40.0, 4.0, 1.0, 0.02, 0.01] | 0 | 0 | [86.0, 200.0, 300.0, 400.0, 1000.0, 1280.0] | 0 | 0
Siemens NH-1-63 | Siemens NH-1-63 | 63 | [4000.0, 100.0, 10.0, 2.0, 0.04, 0.01] | 0 | 0 | [100.0, 200.0, 300.0, 400.0, 1000.0, 1500.0] | 0 | 0
Siemens NH-1-80 | Siemens NH-1-80 | 80 | [4800.0, 120.0, 7.0, 0.1, 0.01] | 0 | 0 | [150.58, 250.0, 450.0, 1150.0, 2470.0] | 0 | 0
Siemens NH-2-1000 | Siemens NH-2-1000 | 1000 | [4800.0, 120.0, 7.0, 0.1, 0.004] | 0 | 0 | [1900.0, 3500.0, 8400.0, 24000.0, 52000.0] | 0 | 0
Siemens NH-2-200 | Siemens NH-2-200 | 200 | [4800.0, 120.0, 7.0, 0.1, 0.004] | 0 | 0 | [280.0, 650.0, 1200.0, 3000.0, 7000.0] | 0 | 0
Siemens NH-2-224 | Siemens NH-2-224 | 224 | [4800.0, 120.0, 7.0, 0.2, 0.04, 0.004] | 0 | 0 | [400.0, 750.0, 1453.0, 3025.0, 4315.0, 7600.0] | 0 | 0
Siemens NH-2-250 | Siemens NH-2-250 | 250 | [4800.0, 120.0, 7.0, 0.1, 0.004] | 0 | 0 | [450.0, 800.0, 1650.0, 4000.0, 8500.0] | 0 | 0
Siemens NH-2-315 | Siemens NH-2-315 | 315 | [4800.0, 120.0, 7.0, 0.1, 0.004] | 0 | 0 | [550.0, 920.0, 1900.0, 5000.0, 11000.0] | 0 | 0
Siemens NH-2-355 | Siemens NH-2-355 | 355 | [4800.0, 120.0, 6.0, 0.1, 0.004] | 0 | 0 | [650.0, 1116.27, 2350.0, 5840.0, 12790.0] | 0 | 0
Siemens NH-2-400 | Siemens NH-2-400 | 400 | [4800.0, 120.0, 7.0, 0.1, 0.004] | 0 | 0 | [720.0, 1350.0, 2800.0, 6500.0, 15000.0] | 0 | 0
Siemens NH-2-425 | Siemens NH-2-425 | 425 | [4800.0, 120.0, 7.0, 0.1, 0.004] | 0 | 0 | [850.0, 1500.0, 3050.0, 7500.0, 16500.0] | 0 | 0
Siemens NH-2-630 | Siemens NH-2-630 | 630 | [4800.0, 120.0, 7.0, 0.1, 0.004] | 0 | 0 | [1200.0, 2000.0, 4800.0, 12000.0, 26000.0] | 0 | 0

## res_bus
| vm_pu | va_degree | p_mw | q_mvar
0 | 0.9869 | -0.091874 | 0.007834 | 0.0019634
1 | 0.9873 | -0.089013 | 0 | 0
2 | 0.9866 | -0.09397 | 0 | 0
3 | 0.98843 | -0.081013 | 0 | 0
4 | 0.98646 | -0.094966 | 0 | 0
5 | 0.99023 | -0.068318 | 0.0059764 | 0.0014978
6 | 0.9856 | -0.10109 | 0.0059466 | 0.0014903
7 | 0.99129 | -0.060863 | 0.0040518 | 0.0010155
8 | 0.99302 | -0.048758 | 0 | 0
9 | 0.99402 | -0.041706 | 0.0053929 | 0.0013516
10 | 0.99242 | -0.052966 | 0.0037859 | 0.00094883
11 | 0.98457 | -0.10835 | 0 | 0
12 | 0.99411 | -0.041153 | 0 | 0
13 | 0.99424 | -0.040223 | 0 | 0
14 | 0.99385 | -0.043028 | 0.0050281 | 0.0012602
15 | 0.99838 | -0.01133 | 0.011277 | 0.0028263
16 | 0.99853 | -0.010271 | 0.008475 | 0.002124
17 | 0.99182 | -0.057142 | 0.0029935 | 0.00075025
18 | 0.9995 | -0.0034813 | 0 | 0
19 | 0.99826 | -0.012071 | 0.0062305 | 0.0015615
20 | 1 | 0 | -0.15521 | -0.038829
21 | 0.99411 | -0.041071 | 0.0088284 | 0.0022126
22 | 0.992 | -0.055899 | 0.0081801 | 0.0020501
23 | 0.99479 | -0.036358 | 0.0031539 | 0.00079045
24 | 0.99493 | -0.035383 | 0 | 0
25 | 0.98425 | -0.11063 | 0.012507 | 0.0031344
26 | 0.99863 | -0.009605 | 0 | 0
27 | 0.99907 | -0.006488 | 0.01076 | 0.0026968
28 | 0.98422 | -0.11084 | 0.0034891 | 0.00087445
29 | 0.99929 | -0.0049504 | 0.0070647 | 0.0017706
30 | 0.98406 | -0.11203 | 0.0036806 | 0.00092243
31 | 0.98405 | -0.11206 | 0.0027551 | 0.00069048
32 | 0.99739 | -0.018156 | 0 | 0
33 | 0.99572 | -0.029828 | 0 | 0
34 | 0.99549 | -0.031441 | 0.0034318 | 0.00086009
35 | 0.99672 | -0.022856 | 0.0037065 | 0.00092895
36 | 0.99524 | -0.033226 | 0.0036049 | 0.00090348
37 | 0.99731 | -0.018759 | 0.0056243 | 0.0014096
38 | 0.99725 | -0.019155 | 0.0030346 | 0.00076054
39 | 0.99384 | -0.043072 | 0.006565 | 0.0016454
40 | 0.99998 | 149.9947 | 0 | 0

## res_line
| p_from_mw | q_from_mvar | p_to_mw | q_to_mvar | pl_mw | ql_mvar | i_from_ka | i_to_ka | i_ka | vm_from_pu | va_from_degree | vm_to_pu | va_to_degree | loading_percent
0 | -0.036279 | -0.0091002 | 0.036294 | 0.0091057 | 1.4402e-05 | 5.4407e-06 | 0.054704 | 0.054704 | 0.054704 | 0.9869 | -0.091874 | 0.9873 | -0.089013 | 20.2606
1 | 0.028445 | 0.0071369 | -0.028437 | -0.0071338 | 8.2707e-06 | 3.089e-06 | 0.042892 | 0.042892 | 0.042892 | 0.9869 | -0.091874 | 0.9866 | -0.09397 | 15.8858
2 | -0.036294 | -0.0091057 | 0.036334 | 0.0091209 | 4.0324e-05 | 1.5233e-05 | 0.054704 | 0.054703 | 0.054704 | 0.9873 | -0.089013 | 0.98843 | -0.081013 | 20.2606
3 | 0.028437 | 0.0071338 | -0.028433 | -0.0071323 | 3.9261e-06 | 1.4664e-06 | 0.042892 | 0.042892 | 0.042892 | 0.9866 | -0.09397 | 0.98646 | -0.094966 | 15.8858
4 | -0.036334 | -0.0091209 | 0.036398 | 0.0091452 | 6.4177e-05 | 2.4242e-05 | 0.054703 | 0.054703 | 0.054703 | 0.98843 | -0.081013 | 0.99023 | -0.068318 | 20.2605
5 | 0.028433 | 0.0071323 | -0.028409 | -0.0071233 | 2.4141e-05 | 9.0168e-06 | 0.042892 | 0.042892 | 0.042892 | 0.98646 | -0.094966 | 0.9856 | -0.10109 | 15.8858
6 | -0.042374 | -0.010643 | 0.042418 | 0.01066 | 4.3965e-05 | 1.6686e-05 | 0.063684 | 0.063684 | 0.063684 | 0.99023 | -0.068318 | 0.99129 | -0.060863 | 23.5866
7 | 0.022462 | 0.0056329 | -0.02244 | -0.0056247 | 2.2567e-05 | 8.2792e-06 | 0.033914 | 0.033914 | 0.033914 | 0.9856 | -0.10109 | 0.98457 | -0.10835 | 12.5607
8 | -0.04647 | -0.011675 | 0.046494 | 0.011684 | 2.4069e-05 | 9.1549e-06 | 0.069766 | 0.069766 | 0.069766 | 0.99129 | -0.060863 | 0.99182 | -0.057142 | 25.8393
9 | -0.061522 | -0.01546 | 0.061582 | 0.015483 | 6.0438e-05 | 2.3098e-05 | 0.092204 | 0.092204 | 0.092204 | 0.99302 | -0.048758 | 0.99402 | -0.041706 | 34.1496
10 | 0.061522 | 0.01546 | -0.061486 | -0.015446 | 3.6011e-05 | 1.3763e-05 | 0.092204 | 0.092204 | 0.092204 | 0.99302 | -0.048758 | 0.99242 | -0.052966 | 34.1496
11 | -0.066975 | -0.016834 | 0.066981 | 0.016836 | 5.9203e-06 | 2.2648e-06 | 0.10028 | 0.10028 | 0.10028 | 0.99402 | -0.041706 | 0.99411 | -0.041071 | 37.1395
12 | 0.0577 | 0.014497 | -0.057677 | -0.014488 | 2.3534e-05 | 8.9866e-06 | 0.086527 | 0.086527 | 0.086527 | 0.99242 | -0.052966 | 0.992 | -0.055899 | 32.0472
13 | 0.02244 | 0.0056247 | -0.022433 | -0.0056221 | 7.0841e-06 | 2.5992e-06 | 0.033914 | 0.033914 | 0.033914 | 0.98457 | -0.10835 | 0.98425 | -0.11063 | 12.5608
14 | -0.0050294 | -0.0012602 | 0.0050301 | 0.0012602 | 6.4679e-07 | 1.16e-08 | 0.0075281 | 0.007528 | 0.0075281 | 0.99411 | -0.041153 | 0.99424 | -0.040223 | 2.7882
15 | 0.0050294 | 0.0012602 | -0.0050281 | -0.0012602 | 1.305e-06 | 2.3613e-08 | 0.0075281 | 0.0075283 | 0.0075283 | 0.99411 | -0.041153 | 0.99385 | -0.043028 | 2.7882
16 | 0.0065676 | 0.0016458 | -0.006565 | -0.0016454 | 2.5893e-06 | 4.3912e-07 | 0.0098292 | 0.0098294 | 0.0098294 | 0.99424 | -0.040223 | 0.99384 | -0.043072 | 3.6405
17 | -0.011598 | -0.002906 | 0.011605 | 0.0029084 | 7.7722e-06 | 2.4528e-06 | 0.017357 | 0.017357 | 0.017357 | 0.99424 | -0.040223 | 0.99493 | -0.035383 | 6.4286
18 | -0.011277 | -0.0028263 | 0.011279 | 0.0028268 | 1.6533e-06 | 5.1323e-07 | 0.016808 | 0.016808 | 0.016808 | 0.99838 | -0.01133 | 0.99853 | -0.010271 | 6.2251
19 | -0.019754 | -0.0049509 | 0.019756 | 0.0049515 | 1.8218e-06 | 6.5663e-07 | 0.029437 | 0.029437 | 0.029437 | 0.99853 | -0.010271 | 0.99863 | -0.009605 | 10.9027
20 | -0.049488 | -0.012435 | 0.049496 | 0.012438 | 8.5616e-06 | 3.2608e-06 | 0.074257 | 0.074257 | 0.074257 | 0.99182 | -0.057142 | 0.992 | -0.055899 | 27.5026
21 | 0.11673 | 0.029373 | -0.11659 | -0.02932 | 0.00013975 | 5.3363e-05 | 0.17383 | 0.17383 | 0.17383 | 0.9995 | -0.0034813 | 0.99826 | -0.012071 | 32.1899
22 | -0.11673 | -0.029373 | 0.11679 | 0.029395 | 5.674e-05 | 2.1665e-05 | 0.17383 | 0.17383 | 0.17383 | 0.9995 | -0.0034813 | 1 | 0 | 32.1898
23 | 0.11036 | 0.027758 | -0.11027 | -0.027723 | 9.3557e-05 | 3.5694e-05 | 0.16454 | 0.16454 | 0.16454 | 0.99826 | -0.012071 | 0.99739 | -0.018156 | 30.47
24 | 0.037621 | 0.0094341 | -0.037596 | -0.0094244 | 2.5794e-05 | 9.7479e-06 | 0.055983 | 0.055983 | 0.055983 | 1 | 0 | 0.99929 | -0.0049504 | 20.7345
25 | -0.07581 | -0.019049 | 0.075928 | 0.019095 | 0.0001188 | 4.5499e-05 | 0.11349 | 0.11349 | 0.11349 | 0.99411 | -0.041071 | 0.99572 | -0.029828 | 42.0338
26 | -0.0031539 | -0.00079045 | 0.0031543 | 0.00079021 | 4.2554e-07 | -2.3421e-07 | 0.0047177 | 0.0047175 | 0.0047177 | 0.99479 | -0.036358 | 0.99493 | -0.035383 | 1.7473
27 | -0.01476 | -0.0036987 | 0.014764 | 0.0037002 | 4.4059e-06 | 1.5064e-06 | 0.022075 | 0.022075 | 0.022075 | 0.99493 | -0.035383 | 0.99524 | -0.033226 | 8.1758
28 | 0.0099261 | 0.0024876 | -0.0099258 | -0.0024875 | 2.9247e-07 | 8.6037e-08 | 0.015006 | 0.015006 | 0.015006 | 0.98425 | -0.11063 | 0.98422 | -0.11084 | 5.5579
29 | -0.019756 | -0.0049515 | 0.019764 | 0.0049546 | 8.5291e-06 | 3.074e-06 | 0.029437 | 0.029437 | 0.029437 | 0.99863 | -0.009605 | 0.99907 | -0.006488 | 10.9027
30 | -0.030524 | -0.0076514 | 0.030531 | 0.0076538 | 6.5011e-06 | 2.4344e-06 | 0.045463 | 0.045463 | 0.045463 | 0.99907 | -0.006488 | 0.99929 | -0.0049504 | 16.8383
31 | 0.0064367 | 0.0016131 | -0.0064356 | -0.0016129 | 1.0582e-06 | 1.7946e-07 | 0.0097314 | 0.0097315 | 0.0097315 | 0.98422 | -0.11084 | 0.98406 | -0.11203 | 3.6042
32 | 0.0027551 | 0.00069047 | -0.0027551 | -0.00069048 | 1.0436e-08 | -8.2284e-09 | 0.004166 | 0.004166 | 0.004166 | 0.98406 | -0.11203 | 0.98405 | -0.11206 | 1.543
33 | 0.0086598 | 0.0021702 | -0.008659 | -0.00217 | 7.2375e-07 | 1.8768e-07 | 0.01292 | 0.01292 | 0.01292 | 0.99739 | -0.018156 | 0.99731 | -0.018759 | 4.785
34 | 0.10161 | 0.025553 | -0.10154 | -0.025527 | 6.6531e-05 | 2.5528e-05 | 0.15162 | 0.15162 | 0.15162 | 0.99739 | -0.018156 | 0.99672 | -0.022856 | 56.1551
35 | 0.02181 | 0.0054671 | -0.021805 | -0.0054654 | 4.8718e-06 | 1.7782e-06 | 0.032594 | 0.032594 | 0.032594 | 0.99572 | -0.029828 | 0.99549 | -0.031441 | 12.0719
36 | -0.097739 | -0.024562 | 0.097834 | 0.024598 | 9.4939e-05 | 3.6422e-05 | 0.14609 | 0.14609 | 0.14609 | 0.99572 | -0.029828 | 0.99672 | -0.022856 | 54.1056
37 | 0.018374 | 0.0046053 | -0.018369 | -0.0046036 | 4.5401e-06 | 1.6208e-06 | 0.027464 | 0.027464 | 0.027464 | 0.99549 | -0.031441 | 0.99524 | -0.033226 | 10.172
38 | 0.0030347 | 0.00076043 | -0.0030346 | -0.00076054 | 1.6636e-07 | -1.0569e-07 | 0.0045279 | 0.004528 | 0.004528 | 0.99731 | -0.018759 | 0.99725 | -0.019155 | 1.677

## res_trafo
| p_hv_mw | q_hv_mvar | p_lv_mw | q_lv_mvar | pl_mw | ql_mvar | i_hv_ka | i_lv_ka | vm_hv_pu | va_hv_degree | vm_lv_pu | va_lv_degree | loading_percent
0 | 2.5187e-16 | 8.8016e-16 | 0.00079998 | 7.4552e-08 | 0.00079998 | 7.4552e-08 | 2.6429e-17 | 0.0011547 | 0.99998 | 149.9947 | 1 | 0 | 0.31999

## res_ext_grid
| p_mw | q_mvar
0 | 0.16245 | 0.040645

## res_load
| p_mw | q_mvar
0 | 0.007834 | 0.0019634
1 | 0.0059764 | 0.0014978
2 | 0.0059466 | 0.0014903
3 | 0.0040518 | 0.0010155
4 | 0.0053929 | 0.0013516
5 | 0.0037859 | 0.00094883
6 | 0.0050281 | 0.0012602
7 | 0.011277 | 0.0028263
8 | 0.008475 | 0.002124
9 | 0.0029935 | 0.00075025
10 | 0.0062305 | 0.0015615
11 | 0.0072449 | 0.0018158
12 | 0.0088284 | 0.0022126
13 | 0.0081801 | 0.0020501
14 | 0.0031539 | 0.00079045
15 | 0.012507 | 0.0031344
16 | 0.01076 | 0.0026968
17 | 0.0034891 | 0.00087445
18 | 0.0070647 | 0.0017706
19 | 0.0036806 | 0.00092243
20 | 0.0027551 | 0.00069048
21 | 0.0034318 | 0.00086009
22 | 0.0037065 | 0.00092895
23 | 0.0036049 | 0.00090348
24 | 0.0056243 | 0.0014096
25 | 0.0030346 | 0.00076054
26 | 0.006565 | 0.0016454

## dtypes
| element | column | dtype
0 | bus | name | object
1 | bus | vn_kv | float64
2 | bus | type | object
3 | bus | zone | object
4 | bus | in_service | bool
5 | load | name | object
6 | load | bus | uint32
7 | load | p_mw | float64
8 | load | q_mvar | float64
9 | load | const_z_percent | float64
10 | load | const_i_percent | float64
11 | load | sn_mva | float64
12 | load | scaling | float64
13 | load | in_service | bool
14 | load | type | object
15 | ext_grid | name | object
16 | ext_grid | bus | uint32
17 | ext_grid | vm_pu | float64
18 | ext_grid | va_degree | float64
19 | ext_grid | slack_weight | float64
20 | ext_grid | in_service | bool
21 | line | name | object
22 | line | std_type | object
23 | line | from_bus | uint32
24 | line | to_bus | uint32
25 | line | length_km | float64
26 | line | r_ohm_per_km | float64
27 | line | x_ohm_per_km | float64
28 | line | c_nf_per_km | float64
29 | line | g_us_per_km | float64
30 | line | max_i_ka | float64
31 | line | df | float64
32 | line | parallel | uint32
33 | line | type | object
34 | line | in_service | bool
35 | trafo | name | object
36 | trafo | std_type | object
37 | trafo | hv_bus | uint32
38 | trafo | lv_bus | uint32
39 | trafo | sn_mva | float64
40 | trafo | vn_hv_kv | float64
41 | trafo | vn_lv_kv | float64
42 | trafo | vk_percent | float64
43 | trafo | vkr_percent | float64
44 | trafo | pfe_kw | float64
45 | trafo | i0_percent | float64
46 | trafo | shift_degree | float64
47 | trafo | tap_side | object
48 | trafo | tap_neutral | int32
49 | trafo | tap_min | int32
50 | trafo | tap_max | int32
51 | trafo | tap_step_percent | float64
52 | trafo | tap_step_degree | float64
53 | trafo | tap_pos | int32
54 | trafo | tap_phase_shifter | bool
55 | trafo | parallel | uint32
56 | trafo | df | float64
57 | trafo | in_service | bool
58 | line_geodata | coords | object
59 | bus_geodata | x | float64
60 | bus_geodata | y | float64
61 | bus_geodata | coords | object
62 | res_bus | vm_pu | float64
63 | res_bus | va_degree | float64
64 | res_bus | p_mw | float64
65 | res_bus | q_mvar | float64
66 | res_line | p_from_mw | float64
67 | res_line | q_from_mvar | float64
68 | res_line | p_to_mw | float64
69 | res_line | q_to_mvar | float64
70 | res_line | pl_mw | float64
71 | res_line | ql_mvar | float64
72 | res_line | i_from_ka | float64
73 | res_line | i_to_ka | float64
74 | res_line | i_ka | float64
75 | res_line | vm_from_pu | float64
76 | res_line | va_from_degree | float64
77 | res_line | vm_to_pu | float64
78 | res_line | va_to_degree | float64
79 | res_line | loading_percent | float64
80 | res_trafo | p_hv_mw | float64
81 | res_trafo | q_hv_mvar | float64
82 | res_trafo | p_lv_mw | float64
83 | res_trafo | q_lv_mvar | float64
84 | res_trafo | pl_mw | float64
85 | res_trafo | ql_mvar | float64
86 | res_trafo | i_hv_ka | float64
87 | res_trafo | i_lv_ka | float64
88 | res_trafo | vm_hv_pu | float64
89 | res_trafo | va_hv_degree | float64
90 | res_trafo | vm_lv_pu | float64
91 | res_trafo | va_lv_degree | float64
92 | res_trafo | loading_percent | float64
93 | res_ext_grid | p_mw | float64
94 | res_ext_grid | q_mvar | float64
95 | res_load | p_mw | float64
96 | res_load | q_mvar | float64

## parameters
| version | format_version | converged | OPF_converged | name | f_hz | sn_mva
0 | 2.14.6 | 2.14.0 | TRUE | FALSE |  | 50 | 1