## bus
| name | vn_kv | type | zone | in_service
0 | bus_LV_1202-1_0_4_node_0 | 0.4 | n |  | TRUE
1 | bus_LV_1202-1_0_4_node_1 | 0.4 | n |  | TRUE
2 | bus_LV_1202-1_0_4_node_2 | 0.4 | n |  | TRUE
3 | bus_LV_1202-1_0_4_node_28 | 0.4 | n |  | TRUE
4 | bus_LV_1202-1_0_4_node_29 | 0.4 | n |  | TRUE
5 | bus_LV_1202-1_0_4_node_9 | 0.4 | n |  | TRUE
6 | bus_LV_1202-1_0_4_node_31 | 0.4 | n |  | TRUE
7 | bus_LV_1202-1_0_4_node_32 | 0.4 | n |  | TRUE
8 | bus_LV_1202-1_0_4_node_7 | 0.4 | n |  | TRUE
9 | bus_LV_1202-1_0_4_node_16 | 0.4 | n |  | TRUE
10 | bus_LV_1202-1_0_4_node_13 | 0.4 | n |  | TRUE
11 | bus_LV_1202-1_0_4_node_8 | 0.4 | n |  | TRUE
12 | bus_LV_1202-1_0_4_node_46 | 0.4 | n |  | TRUE
13 | bus_LV_1202-1_0_4_node_14 | 0.4 | n |  | TRUE
14 | bus_LV_1202-1_0_4_node_33 | 0.4 | n |  | TRUE
15 | bus_LV_1202-1_0_4_node_45 | 0.4 | n |  | TRUE
16 | bus_LV_1202-1_0_4_node_43 | 0.4 | n |  | TRUE
17 | bus_LV_1202-1_0_4_node_15 | 0.4 | n |  | TRUE
18 | bus_LV_1202-1_0_4_node_23 | 0.4 | n |  | TRUE
19 | bus_LV_1202-1_0_4_node_22 | 0.4 | n |  | TRUE
20 | bus_LV_1202-1_0_4_node_17 | 0.4 | n |  | TRUE
21 | bus_LV_1202-1_0_4_node_18 | 0.4 | n |  | TRUE
22 | bus_LV_1202-1_0_4_node_19 | 0.4 | n |  | TRUE
23 | bus_LV_1202-1_0_4_node_20 | 0.4 | n |  | TRUE
24 | bus_LV_1202-1_0_4_node_21 | 0.4 | n |  | TRUE
25 | bus_LV_1202-1_0_4_node_27 | 0.4 | n |  | TRUE
26 | bus_LV_1202-1_0_4_node_24 | 0.4 | n |  | TRUE
27 | bus_LV_1202-1_0_4_node_30 | 0.4 | n |  | TRUE
28 | bus_LV_1202-1_0_4_node_25 | 0.4 | n |  | TRUE
29 | bus_LV_1202-1_0_4_node_44 | 0.4 | n |  | TRUE
30 | bus_MV_0_node_44 | 20 | n |  | TRUE

## load
| name | bus | p_mw | q_mvar | const_z_percent | const_i_percent | sn_mva | scaling | in_service | type
0 | LV_1202-1_0_4_load_0 | 0 | 0.011645 | 0.0029186 | 0 | 0 |  | 1 | TRUE | wye
1 | LV_1202-1_0_4_load_1 | 1 | 0.003487 | 0.00087393 | 0 | 0 |  | 1 | TRUE | wye
2 | LV_1202-1_0_4_load_2 | 2 | 0.0018484 | 0.00046324 | 0 | 0 |  | 1 | TRUE | wye
3 | LV_1202-1_0_4_load_28 | 3 | 0.0021114 | 0.00052916 | 0 | 0 |  | 1 | TRUE | wye
4 | LV_1202-1_0_4_load_29 | 4 | 0.0017462 | 0.00043763 | 0 | 0 |  | 1 | TRUE | wye
5 | LV_1202-1_0_4_load_31 | 6 | 0.0024397 | 0.00061143 | 0 | 0 |  | 1 | TRUE | wye
6 | LV_1202-1_0_4_load_16 | 9 | 0.0019175 | 0.00048056 | 0 | 0 |  | 1 | TRUE | wye
7 | LV_1202-1_0_4_load_13 | 10 | 0.00035629 | 8.9295e-05 | 0 | 0 |  | 1 | TRUE | wye
8 | LV_1202-1_0_4_load_46 | 12 | 0.0026171 | 0.0006559 | 0 | 0 |  | 1 | TRUE | wye
9 | LV_1202-1_0_4_load_14 | 13 | 0.00031092 | 7.7924e-05 | 0 | 0 |  | 1 | TRUE | wye
10 | LV_1202-1_0_4_load_45 | 15 | 0.0032807 | 0.00082221 | 0 | 0 |  | 1 | TRUE | wye
11 | LV_1202-1_0_4_load_43 | 16 | 0.00086626 | 0.0002171 | 0 | 0 |  | 1 | TRUE | wye
12 | LV_1202-1_0_4_load_15 | 17 | 0.00048589 | 0.00012178 | 0 | 0 |  | 1 | TRUE | wye
13 | LV_1202-1_0_4_load_23 | 18 | 0.00045759 | 0.00011468 | 0 | 0 |  | 1 | TRUE | wye
14 | LV_1202-1_0_4_load_22 | 19 | 0.00050691 | 0.00012704 | 0 | 0 |  | 1 | TRUE | wye
15 | LV_1202-1_0_4_load_17 | 20 | 0.00030076 | 7.5378e-05 | 0 | 0 |  | 1 | TRUE | wye
16 | LV_1202-1_0_4_load_18 | 21 | 0.00015919 | 3.9897e-05 | 0 | 0 |  | 1 | TRUE | wye
17 | LV_1202-1_0_4_load_21 | 24 | 0.00047091 | 0.00011802 | 0 | 0 |  | 1 | TRUE | wye
18 | LV_1202-1_0_4_load_24 | 26 | 0.00059589 | 0.00014934 | 0 | 0 |  | 1 | TRUE | wye
19 | LV_1202-1_0_4_load_30 | 27 | 0.0026913 | 0.0006745 | 0 | 0 |  | 1 | TRUE | wye
20 | LV_1202-1_0_4_load_25 | 28 | 0.0005026 | 0.00012596 | 0 | 0 |  | 1 | TRUE | wye
21 | LV_1202-1_0_4_load_44 | 29 | 0.0032519 | 0.000815 | 0 | 0 |  | 1 | TRUE | wye

## ext_grid
| name | bus | vm_pu | va_degree | slack_weight | in_service
0 |  | 29 | 1 | 0 | 1 | TRUE

## line
| name | std_type | from_bus | to_bus | length_km | r_ohm_per_km | x_ohm_per_km | c_nf_per_km | g_us_per_km | max_i_ka | df | parallel | type | in_service
0 | LV_1202-1_0_4_line_0 | NAYY 4x150 SE | 0 | 1 | 0.022495 | 0.208 | 0.08 | 261 | 0 | 0.27 | 1 | 1 | cs | TRUE
1 | LV_1202-1_0_4_line_1 | NAYY 4x150 SE | 1 | 2 | 0.010294 | 0.208 | 0.08 | 261 | 0 | 0.27 | 1 | 1 | cs | TRUE
2 | LV_1202-1_0_4_line_2 | NAYY 4x150 SE | 2 | 6 | 0.035277 | 0.208 | 0.08 | 261 | 0 | 0.27 | 1 | 1 | cs | TRUE
3 | LV_1202-1_0_4_line_3 | NAYY 4x150 SE | 3 | 4 | 0.11936 | 0.208 | 0.08 | 261 | 0 | 0.27 | 1 | 1 | cs | TRUE
4 | LV_1202-1_0_4_line_4 | NAYY 4x150 SE | 3 | 5 | 0.3153 | 0.208 | 0.08 | 261 | 0 | 0.27 | 1 | 1 | cs | TRUE
5 | LV_1202-1_0_4_line_5 | NAYY 4x150 SE | 4 | 27 | 0.15869 | 0.208 | 0.08 | 261 | 0 | 0.27 | 1 | 1 | cs | TRUE
6 | LV_1202-1_0_4_line_6 | NAYY 4x150 SE | 5 | 11 | 0.030518 | 0.208 | 0.08 | 261 | 0 | 0.27 | 1 | 1 | cs | TRUE
7 | LV_1202-1_0_4_line_7 | NAYY 4x150 SE | 6 | 7 | 0.14341 | 0.208 | 0.08 | 261 | 0 | 0.27 | 1 | 1 | cs | TRUE
8 | LV_1202-1_0_4_line_8 | NAYY 4x150 SE | 7 | 14 | 0.72736 | 0.208 | 0.08 | 261 | 0 | 0.27 | 1 | 2 | cs | TRUE
9 | LV_1202-1_0_4_line_9 | NAYY 4x150 SE | 8 | 9 | 0.096345 | 0.208 | 0.08 | 261 | 0 | 0.27 | 1 | 1 | cs | TRUE
10 | LV_1202-1_0_4_line_10 | NAYY 4x150 SE | 8 | 10 | 0.3244 | 0.208 | 0.08 | 261 | 0 | 0.27 | 1 | 1 | cs | TRUE
11 | LV_1202-1_0_4_line_11 | NAYY 4x150 SE | 10 | 13 | 0.17864 | 0.208 | 0.08 | 261 | 0 | 0.27 | 1 | 1 | cs | TRUE
12 | LV_1202-1_0_4_line_12 | NAYY 4x150 SE | 11 | 12 | 0.15851 | 0.208 | 0.08 | 261 | 0 | 0.27 | 1 | 1 | cs | TRUE
13 | LV_1202-1_0_4_line_13 | NAYY 4x150 SE | 13 | 17 | 0.043877 | 0.208 | 0.08 | 261 | 0 | 0.27 | 1 | 1 | cs | TRUE
14 | LV_1202-1_0_4_line_14 | NAYY 4x150 SE | 14 | 15 | 0.18296 | 0.208 | 0.08 | 261 | 0 | 0.27 | 1 | 1 | cs | TRUE
15 | LV_1202-1_0_4_line_15 | NAYY 4x150 SE | 14 | 16 | 0.47418 | 0.208 | 0.08 | 261 | 0 | 0.27 | 1 | 2 | cs | TRUE
16 | LV_1202-1_0_4_line_16 | NAYY 4x150 SE | 16 | 29 | 0.010526 | 0.208 | 0.08 | 261 | 0 | 0.27 | 1 | 2 | cs | TRUE
17 | LV_1202-1_0_4_line_17 | NAYY 4x150 SE | 17 | 18 | 0.046147 | 0.208 | 0.08 | 261 | 0 | 0.27 | 1 | 1 | cs | TRUE
18 | LV_1202-1_0_4_line_18 | NAYY 4x150 SE | 18 | 19 | 0.20967 | 0.208 | 0.08 | 261 | 0 | 0.27 | 1 | 1 | cs | TRUE
19 | LV_1202-1_0_4_line_19 | NAYY 4x150 SE | 19 | 24 | 0.015735 | 0.208 | 0.08 | 261 | 0 | 0.27 | 1 | 1 | cs | TRUE
20 | LV_1202-1_0_4_line_20 | NAYY 4x150 SE | 20 | 21 | 0.71163 | 0.208 | 0.08 | 261 | 0 | 0.27 | 1 | 1 | cs | TRUE
21 | LV_1202-1_0_4_line_21 | NAYY 4x150 SE | 20 | 22 | 0.77032 | 0.208 | 0.08 | 261 | 0 | 0.27 | 1 | 1 | cs | TRUE
22 | LV_1202-1_0_4_line_22 | NAYY 4x150 SE | 22 | 23 | 0.12365 | 0.208 | 0.08 | 261 | 0 | 0.27 | 1 | 1 | cs | TRUE
23 | LV_1202-1_0_4_line_23 | NAYY 4x150 SE | 22 | 24 | 0.20884 | 0.208 | 0.08 | 261 | 0 | 0.27 | 1 | 1 | cs | TRUE
24 | LV_1202-1_0_4_line_24 | NAYY 4x150 SE | 23 | 25 | 0.23388 | 0.208 | 0.08 | 261 | 0 | 0.27 | 1 | 1 | cs | TRUE
25 | LV_1202-1_0_4_line_25 | NAYY 4x150 SE | 23 | 26 | 0.1425 | 0.208 | 0.08 | 261 | 0 | 0.27 | 1 | 1 | cs | TRUE
26 | LV_1202-1_0_4_line_26 | NAYY 4x150 SE | 25 | 27 | 0.51989 | 0.208 | 0.08 | 261 | 0 | 0.27 | 1 | 1 | cs | TRUE
27 | LV_1202-1_0_4_line_27 | NAYY 4x150 SE | 26 | 28 | 0.0095184 | 0.208 | 0.08 | 261 | 0 | 0.27 | 1 | 1 | cs | TRUE
28 | LV_1202-1_0_4_line_28 | NAYY 4x150 SE | 27 | 29 | 0.83457 | 0.208 | 0.08 | 261 | 0 | 0.27 | 1 | 2 | cs | TRUE

## trafo
| name | std_type | hv_bus | lv_bus | sn_mva | vn_hv_kv | vn_lv_kv | vk_percent | vkr_percent | pfe_kw | i0_percent | shift_degree | tap_side | tap_neutral | tap_min | tap_max | tap_step_percent | tap_step_degree | tap_pos | tap_phase_shifter | parallel | df | in_service
0 | LV_1202-1_0_4_trafo_44 | 0.25 MVA 20/0.4 kV | 30 | 29 | 0.25 | 20 | 0.4 | 6 | 1.44 | 0.8 | 0.32 | 150 | hv | 0 | -2 | 2 | 2.5 | 0 | 0 | FALSE | 1 | 1 | TRUE

## line_geodata
| x0 | y0 | x1 | y1 | x2 | y2 | x3 | y3 | x4 | y4 | x5 | y5 | x6 | y6 | x7 | y7 | x8 | y8 | x9 | y9 | x10 | y10 | x11 | y11 | x12 | y12 | x13 | y13 | x14 | y14 | x15 | y15 | x16 | y16 | x17 | y17 | x18 | y18 | x19 | y19 | x20 | y20 | x21 | y21 | x22 | y22 | x23 | y23 | x24 | y24 | x25 | y25 | x26 | y26 | x27 | y27 | x28 | y28 | x29 | y29 | x30 | y30 | x31 | y31 | x32 | y32 | x33 | y33 | x34 | y34 | x35 | y35 | x36 | y36 | x37 | y37 | x38 | y38 | x39 | y39 | x40 | y40 | x41 | y41 | x42 | y42 | x43 | y43 | x44 | y44 | x45 | y45 | x46 | y46 | x47 | y47 | x48 | y48 | x49 | y49 | x50 | y50 | x51 | y51 | x52 | y52 | x53 | y53 | x54 | y54
0 | 2688847.1676 | 1163664.1507 | 2688847.1676 | 1163664.1507 | 2688848.791 | 1163660.5725 | 2688847.3587 | 1163653.3025 | 2688839.8972 | 1163645.0095 | 2688839.8972 | 1163645.0095
1 | 2688839.8972 | 1163645.0095 | 2688830.6803 | 1163640.4261
2 | 2688807.5193 | 1163655.3501 | 2688812.5039 | 1163641.8252 | 2688819.5573 | 1163636.2593 | 2688830.6803 | 1163640.4261 | 2688830.6803 | 1163640.4261
3 | 2689545.5718 | 1164960.3703 | 2689543.9099 | 1164961.0041 | 2689517.4047 | 1164955.6951 | 2689495.7976 | 1164953.1941 | 2689483.445 | 1164954.6445 | 2689470.7553 | 1164960.7371 | 2689451.5361 | 1164982.0195 | 2689443.0824 | 1164990.132 | 2689441.4375 | 1164991.0634
4 | 2689175.0842 | 1165144.1997 | 2689185.1388 | 1165138.6122 | 2689204.3429 | 1165140.4315 | 2689211.1514 | 1165138.8872 | 2689226.6064 | 1165129.6332 | 2689241.5083 | 1165123.0615 | 2689266.0555 | 1165108.5727 | 2689286.9063 | 1165103.6905 | 2689295.2412 | 1165094.7866 | 2689307.0186 | 1165082.0316 | 2689325.1639 | 1165069.5603 | 2689348.2326 | 1165053.0598 | 2689363.9366 | 1165044.5992 | 2689399.5706 | 1165025.7397 | 2689404.957 | 1165019.416 | 2689411.3025 | 1165011.4278 | 2689417.7707 | 1165004.4642 | 2689441.4375 | 1164991.0634
5 | 2689665.4382 | 1164875.5969 | 2689662.8676 | 1164874.8915 | 2689660.5292 | 1164873.5114 | 2689659.4778 | 1164873.1399 | 2689645.5668 | 1164873.277 | 2689630.903 | 1164878.1835 | 2689624.8196 | 1164881.9173 | 2689616.9672 | 1164894.3634 | 2689609.8941 | 1164909.0002 | 2689597.6622 | 1164920.8362 | 2689589.3034 | 1164930.2729 | 2689577.2664 | 1164947.0259 | 2689570.0839 | 1164951.0213 | 2689545.5718 | 1164960.3703
6 | 2689175.0842 | 1165144.1997 | 2689170.721 | 1165149.7161 | 2689164.2428 | 1165156.8688 | 2689155.0741 | 1165167.2725
7 | 2688722.3006 | 1163753.3387 | 2688736.9503 | 1163736.5447 | 2688740.4362 | 1163718.363 | 2688753.4285 | 1163689.315 | 2688770.6622 | 1163679.1188 | 2688784.4433 | 1163679.6559 | 2688782.2567 | 1163677.2888 | 2688787.9478 | 1163672.6701 | 2688806.7578 | 1163657.4164 | 2688807.5193 | 1163655.3501
8 | 2688722.3006 | 1163753.3387 | 2688708.3168 | 1163761.3594 | 2688694.834 | 1163761.3828 | 2688659.5908 | 1163780.9304 | 2688645.5641 | 1163788.228 | 2688627.9516 | 1163813.7616 | 2688614.0122 | 1163818.7814 | 2688623.9574 | 1163835.2713 | 2688620.4252 | 1163846.2258 | 2688629.7413 | 1163863.8182 | 2688620.4328 | 1163871.6857 | 2688619.9883 | 1163886.2435 | 2688628.1899 | 1163901.4847 | 2688638.6555 | 1163908.6433 | 2688623.3937 | 1163914.0104 | 2688619.8953 | 1163944.4995 | 2688637.0699 | 1164000.5642 | 2688625.956 | 1164011.4069 | 2688628.525 | 1164055.3602 | 2688618.0788 | 1164109.2388 | 2688626.1423 | 1164133.8169 | 2688629.3099 | 1164152.7639 | 2688632.0266 | 1164165.923 | 2688625.9416 | 1164173.3933 | 2688620.1952 | 1164204.6608 | 2688627.0194 | 1164219.7705 | 2688620.8629 | 1164226.9063 | 2688630.9101 | 1164241.6189 | 2688657.8868 | 1164239.6376 | 2688695.6712 | 1164243.9085 | 2688724.0946 | 1164252.3663 | 2688751.2057 | 1164265.1408
9 | 2689417.254 | 1165409.7021 | 2689422.5353 | 1165399.0964 | 2689426.7826 | 1165391.5884 | 2689429.3066 | 1165373.8041 | 2689432.1326 | 1165362.9951 | 2689442.1133 | 1165355.1611 | 2689453.8058 | 1165342.4384 | 2689455.9982 | 1165333.0431 | 2689456.3115 | 1165325.8879
10 | 2689417.254 | 1165409.7021 | 2689425.4113 | 1165401.9076 | 2689435.973 | 1165385.9106 | 2689444.5513 | 1165374.0199 | 2689453.8852 | 1165364.364 | 2689459.7321 | 1165361.5604 | 2689463.3614 | 1165361.6145 | 2689470.1506 | 1165363.4166 | 2689483.0561 | 1165370.0349 | 2689495.8594 | 1165374.2614 | 2689515.319 | 1165375.841 | 2689540.6597 | 1165386.1913 | 2689553.8441 | 1165398.7509 | 2689560.347 | 1165408.965 | 2689564.8106 | 1165411.622 | 2689569.9985 | 1165411.9217 | 2689576.6798 | 1165407.085 | 2689581.6337 | 1165402.0224 | 2689581.877 | 1165390.8415 | 2689579.3796 | 1165383.1885 | 2689576.1813 | 1165374.2577 | 2689566.3955 | 1165356.679 | 2689557.6158 | 1165346.6088 | 2689557.5812 | 1165341.2272 | 2689560.542 | 1165338.8588 | 2689570.5291 | 1165335.7501 | 2689592.5364 | 1165335.4556 | 2689606.3581 | 1165333.5271
11 | 2689744.4052 | 1165245.1772 | 2689687.6327 | 1165287.7002 | 2689682.356 | 1165292.3132 | 2689680.9871 | 1165301.4205 | 2689679.7619 | 1165309.6183 | 2689676.555 | 1165316.6636 | 2689668.6068 | 1165320.6808 | 2689657.0878 | 1165322.2544 | 2689635.079 | 1165319.5691 | 2689627.0662 | 1165320.2166 | 2689618.7652 | 1165324.262 | 2689606.3581 | 1165333.5271
12 | 2689304.552 | 1165205.7255 | 2689290.7918 | 1165205.5654 | 2689279.009 | 1165203.756 | 2689267.4083 | 1165200.0037 | 2689259.232 | 1165197.2139 | 2689240.7651 | 1165185.4771 | 2689228.1562 | 1165177.4073 | 2689209.7756 | 1165169.6521 | 2689193.5039 | 1165165.3191 | 2689184.4625 | 1165165.5963 | 2689166.5424 | 1165168.6101 | 2689155.0741 | 1165167.2725
13 | 2689744.4052 | 1165245.1772 | 2689744.4052 | 1165245.1772 | 2689758.9219 | 1165220.3344 | 2689767.4626 | 1165212.0458 | 2689769.9821 | 1165210.0693
14 | 2688751.2057 | 1164265.1408 | 2688784.5928 | 1164273.0607 | 2688822.8953 | 1164284.7557 | 2688859.7389 | 1164310.6601 | 2688884.35 | 1164324.6323 | 2688918.3112 | 1164335.6522
15 | 2688751.2057 | 1164265.1408 | 2688779.1837 | 1164261.2181 | 2688819.7401 | 1164246.3636 | 2688848.4666 | 1164233.7916 | 2688883.7055 | 1164242.362 | 2688899.7697 | 1164246.9245 | 2688932.4653 | 1164217.7237 | 2689026.7179 | 1164180.1513 | 2689066.6002 | 1164168.9907 | 2689101.4759 | 1164160.2243 | 2689156.0918 | 1164159.1777 | 2689193.3851 | 1164176.4734
16 | 2689202.9318 | 1164180.9078 | 2689196.0622 | 1164177.715 | 2689193.3851 | 1164176.4734
17 | 2689806.8506 | 1165182.4511 | 2689794.6362 | 1165193.04 | 2689775.863 | 1165205.4561 | 2689769.9821 | 1165210.0693
18 | 2689806.8506 | 1165182.4511 | 2689830.3521 | 1165162.077 | 2689841.8777 | 1165143.6937 | 2689855.7566 | 1165126.2016 | 2689879.4144 | 1165102.6631 | 2689885.7886 | 1165094.3312 | 2689887.6236 | 1165087.888 | 2689885.8176 | 1165080.6233 | 2689879.5309 | 1165073.3693 | 2689875.5489 | 1165064.6267 | 2689873.7362 | 1165056.7837 | 2689876.8862 | 1165051.0051 | 2689881.9037 | 1165047.8671 | 2689897.6788 | 1165045.9685 | 2689910.2477 | 1165043.366 | 2689916.8262 | 1165038.7949
19 | 2689916.8262 | 1165038.7949 | 2689916.8262 | 1165038.7949 | 2689919.9196 | 1165032.7041 | 2689922.8962 | 1165024.3128
20 | 2690422.7136 | 1165556.742 | 2690418.0293 | 1165540.2949 | 2690454.8231 | 1165497.8448 | 2690475.355 | 1165487.6809 | 2690490.356 | 1165487.2842 | 2690503.0303 | 1165477.6469 | 2690514.518 | 1165464.9232 | 2690523.7996 | 1165462.4059 | 2690539.5288 | 1165468.5799 | 2690552.302 | 1165466.1041 | 2690568.2487 | 1165457.339 | 2690573.3401 | 1165446.7648 | 2690572.0518 | 1165436.717 | 2690554.283 | 1165429.6895 | 2690548.0067 | 1165423.8581 | 2690546.4592 | 1165417.2863 | 2690548.6237 | 1165410.3592 | 2690535.9585 | 1165405.6656 | 2690535.9955 | 1165403.2091 | 2690549.2178 | 1165397.8716 | 2690556.9598 | 1165388.7716 | 2690570.0402 | 1165379.1406 | 2690550.2839 | 1165381.5111 | 2690538.6214 | 1165378.8782 | 2690526.5039 | 1165378.4844 | 2690513.2228 | 1165373.9928 | 2690510.8562 | 1165367.3976 | 2690513.9895 | 1165350.0453 | 2690503.1092 | 1165349.8814 | 2690491.0441 | 1165346.0085 | 2690476.5578 | 1165325.9338 | 2690448.9124 | 1165306.4727 | 2690437.7017 | 1165300.7783 | 2690423.5197 | 1165301.1763 | 2690371.7574 | 1165287.2895 | 2690331.6961 | 1165273.9905 | 2690313.6412 | 1165272.6962 | 2690298.0052 | 1165260.7874 | 2690291.7607 | 1165252.2996 | 2690276.8515 | 1165246.55 | 2690253.9209 | 1165241.4915 | 2690241.4157 | 1165239.8694
21 | 2690102.5665 | 1164940.9607 | 2690104.7548 | 1164942.1276 | 2690110.265 | 1164944.456 | 2690120.1123 | 1164945.6266 | 2690119.9709 | 1164955.0524 | 2690110.9502 | 1164967.2023 | 2690105.0492 | 1164977.1422 | 2690109.1365 | 1164978.8489 | 2690110.308 | 1164982.9578 | 2690118.9269 | 1164983.2983 | 2690125.5353 | 1164981.3407 | 2690141.2155 | 1164990.3812 | 2690169.2898 | 1164994.6937 | 2690197.2426 | 1165007.6098 | 2690177.9918 | 1165017.5604 | 2690196.2112 | 1165021.7251 | 2690225.0539 | 1165029.9407 | 2690196.4857 | 1165044.254 | 2690147.0213 | 1165055.1854 | 2690119.3756 | 1165063.1647 | 2690096.8664 | 1165070.8098 | 2690072.8669 | 1165082.3349 | 2690068.4118 | 1165091.8851 | 2690079.0122 | 1165096.9581 | 2690084.1684 | 1165095.8124 | 2690089.4409 | 1165100.1941 | 2690096.4059 | 1165101.5215 | 2690102.8145 | 1165112.88 | 2690102.6456 | 1165124.1399 | 2690107.6347 | 1165133.6315 | 2690115.687 | 1165130.8839 | 2690121.0893 | 1165140.3929 | 2690132.927 | 1165145.6847 | 2690175.3183 | 1165140.5839 | 2690203.4639 | 1165140.6062 | 2690239.7151 | 1165148.1103 | 2690250.8057 | 1165148.0657 | 2690268.2207 | 1165151.1957 | 2690263.3024 | 1165164.0297 | 2690256.1101 | 1165177.8412 | 2690267.4042 | 1165178.0109 | 2690270.2402 | 1165180.9219 | 2690262.3193 | 1165188.174 | 2690262.8903 | 1165191.4624 | 2690270.2393 | 1165194.23 | 2690279.1992 | 1165199.8902 | 2690269.8495 | 1165206.9207 | 2690261.0849 | 1165215.7945 | 2690248.694 | 1165220.3224 | 2690241.3566 | 1165230.0403 | 2690241.4157 | 1165239.8694 | 2690241.4157 | 1165239.8694
22 | 2690102.5665 | 1164940.9607 | 2690126.9403 | 1164910.6521 | 2690142.3081 | 1164895.5956 | 2690161.9944 | 1164883.6947 | 2690168.9216 | 1164881.4305 | 2690185.6967 | 1164882.3382 | 2690201.8224 | 1164885.1819
23 | 2690102.5665 | 1164940.9607 | 2690084.8957 | 1164951.2689 | 2690066.5719 | 1164959.1658 | 2690044.5112 | 1164965.4836 | 2690017.0896 | 1164968.7083 | 2690006.956 | 1164975.4051 | 2689996.4634 | 1164984.598 | 2689988.5984 | 1164990.684 | 2689980.4515 | 1164993.5972 | 2689973.4583 | 1164994.1484 | 2689960.6186 | 1164994.3675 | 2689947.3961 | 1164996.6266 | 2689936.769 | 1164999.9696 | 2689928.8915 | 1165007.4119 | 2689922.8962 | 1165024.3128
24 | 2690092.5891 | 1164818.2144 | 2690158.8377 | 1164833.2389 | 2690189.3584 | 1164839.4337 | 2690212.0863 | 1164854.5283 | 2690227.4143 | 1164857.9604 | 2690240.1266 | 1164874.9171 | 2690250.484 | 1164883.4333 | 2690250.8902 | 1164885.9632 | 2690244.7407 | 1164888.9727 | 2690236.1063 | 1164894.7577 | 2690234.9709 | 1164894.3738 | 2690220.0385 | 1164885.5109 | 2690205.42 | 1164883.2902 | 2690201.8224 | 1164885.1819
25 | 2690201.8224 | 1164885.1819 | 2690216.5934 | 1164888.4722 | 2690222.7696 | 1164892.8675 | 2690236.6515 | 1164913.0214 | 2690245.0968 | 1164918.8073 | 2690256.7676 | 1164922.9961 | 2690270.8499 | 1164923.6857 | 2690326.7708 | 1164906.2261 | 2690326.7708 | 1164906.2261
26 | 2690092.5891 | 1164818.2144 | 2690087.3592 | 1164816.5906 | 2690081.2622 | 1164815.5876 | 2690071.7001 | 1164809.1737 | 2690059.9647 | 1164806.2072 | 2690025.7006 | 1164785.5482 | 2690013.847 | 1164782.8024 | 2690002.2785 | 1164783.5185 | 2689994.1284 | 1164780.4947 | 2689988.9739 | 1164779.9728 | 2689981.3152 | 1164781.9816 | 2689973.6356 | 1164784.8795 | 2689970.1472 | 1164785.6167 | 2689968.1441 | 1164784.3526 | 2689957.1797 | 1164782.0649 | 2689947.8497 | 1164783.1593 | 2689938.1311 | 1164787.7056 | 2689931.1848 | 1164794.3168 | 2689929.3182 | 1164798.7694 | 2689897.1749 | 1164809.3618 | 2689863.497 | 1164817.5855 | 2689850.457 | 1164826.5627 | 2689831.9527 | 1164840.3835 | 2689821.8108 | 1164843.0225 | 2689811.0731 | 1164848.1207 | 2689798.2433 | 1164850.7306 | 2689792.6818 | 1164854.8945 | 2689773.1898 | 1164857.4272 | 2689765.1633 | 1164856.3845 | 2689758.5972 | 1164854.9968 | 2689755.4351 | 1164853.8933 | 2689746.4477 | 1164846.9327 | 2689736.4941 | 1164844.6605 | 2689717.2178 | 1164835.3116 | 2689714.9111 | 1164831.8084 | 2689705.6497 | 1164828.3126 | 2689698.7508 | 1164824.0737 | 2689691.9368 | 1164821.8485 | 2689685.5878 | 1164819.7636 | 2689682.7829 | 1164818.332 | 2689680.0663 | 1164817.1463 | 2689676.7511 | 1164817.5749 | 2689675.3889 | 1164820.0672 | 2689674.6169 | 1164831.7628 | 2689674.0109 | 1164842.6048 | 2689673.5988 | 1164847.635 | 2689673.8339 | 1164854.4649 | 2689674.3094 | 1164860.0643 | 2689675.1269 | 1164865.3352 | 2689672.0354 | 1164869.7696 | 2689670.1893 | 1164872.8661 | 2689668.933 | 1164874.415 | 2689667.457 | 1164875.2935 | 2689665.4382 | 1164875.5969 | 2689665.4382 | 1164875.5969
27 | 2690335.4447 | 1164902.3066 | 2690326.7708 | 1164906.2261
28 | 2689665.4382 | 1164875.5969 | 2689202.9318 | 1164180.9078

## bus_geodata
| x | y | coords
0 | 2688847.1676 | 1163664.1507
1 | 2688839.8972 | 1163645.0095
2 | 2688830.6803 | 1163640.4261
3 | 2689441.4375 | 1164991.0634
4 | 2689545.5718 | 1164960.3703
5 | 2689175.0842 | 1165144.1997
6 | 2688807.5193 | 1163655.3501
7 | 2688722.3006 | 1163753.3387
8 | 2689417.254 | 1165409.7021
9 | 2689456.3115 | 1165325.8879
10 | 2689606.3581 | 1165333.5271
11 | 2689155.0741 | 1165167.2725
12 | 2689304.552 | 1165205.7255
13 | 2689744.4052 | 1165245.1772
14 | 2688751.2057 | 1164265.1408
15 | 2688918.3112 | 1164335.6522
16 | 2689193.3851 | 1164176.4734
17 | 2689769.9821 | 1165210.0693
18 | 2689806.8506 | 1165182.4511
19 | 2689916.8262 | 1165038.7949
20 | 2690241.4157 | 1165239.8694
21 | 2690422.7136 | 1165556.742
22 | 2690102.5665 | 1164940.9607
23 | 2690201.8224 | 1164885.1819
24 | 2689922.8962 | 1165024.3128
25 | 2690092.5891 | 1164818.2144
26 | 2690326.7708 | 1164906.2261
27 | 2689665.4382 | 1164875.5969
28 | 2690335.4447 | 1164902.3066
29 | 2689202.9318 | 1164180.9078
30 | 2689202.9318 | 1164180.9078

## line_std_types
| c_nf_per_km | r_ohm_per_km | x_ohm_per_km | max_i_ka | type | q_mm2 | alpha | voltage_rating
NAYY 4x50 SE | 210 | 0.642 | 0.083 | 0.142 | cs | 50 | 0.00403 | LV
NAYY 4x120 SE | 264 | 0.225 | 0.08 | 0.242 | cs | 120 | 0.00403 | LV
NAYY 4x150 SE | 261 | 0.208 | 0.08 | 0.27 | cs | 150 | 0.00403 | LV
NA2XS2Y 1x95 RM/25 12/20 kV | 216 | 0.313 | 0.132 | 0.252 | cs | 95 | 0.00403 | MV
NA2XS2Y 1x185 RM/25 12/20 kV | 273 | 0.161 | 0.117 | 0.362 | cs | 185 | 0.00403 | MV
NA2XS2Y 1x240 RM/25 12/20 kV | 304 | 0.122 | 0.112 | 0.421 | cs | 240 | 0.00403 | MV
NA2XS2Y 1x95 RM/25 6/10 kV | 315 | 0.313 | 0.123 | 0.249 | cs | 95 | 0.00403 | MV
NA2XS2Y 1x185 RM/25 6/10 kV | 406 | 0.161 | 0.11 | 0.358 | cs | 185 | 0.00403 | MV
NA2XS2Y 1x240 RM/25 6/10 kV | 456 | 0.122 | 0.105 | 0.416 | cs | 240 | 0.00403 | MV
NA2XS2Y 1x150 RM/25 12/20 kV | 250 | 0.206 | 0.116 | 0.319 | cs | 150 | 0.00403 | MV
NA2XS2Y 1x120 RM/25 12/20 kV | 230 | 0.253 | 0.119 | 0.283 | cs | 120 | 0.00403 | MV
NA2XS2Y 1x70 RM/25 12/20 kV | 190 | 0.443 | 0.132 | 0.22 | cs | 70 | 0.00403 | MV
NA2XS2Y 1x150 RM/25 6/10 kV | 360 | 0.206 | 0.11 | 0.315 | cs | 150 | 0.00403 | MV
NA2XS2Y 1x120 RM/25 6/10 kV | 340 | 0.253 | 0.113 | 0.28 | cs | 120 | 0.00403 | MV
NA2XS2Y 1x70 RM/25 6/10 kV | 280 | 0.443 | 0.123 | 0.217 | cs | 70 | 0.00403 | MV
N2XS(FL)2Y 1x120 RM/35 64/110 kV | 112 | 0.153 | 0.166 | 0.366 | cs | 120 | 0.00393 | HV
N2XS(FL)2Y 1x185 RM/35 64/110 kV | 125 | 0.099 | 0.156 | 0.457 | cs | 185 | 0.00393 | HV
N2XS(FL)2Y 1x240 RM/35 64/110 kV | 135 | 0.075 | 0.149 | 0.526 | cs | 240 | 0.00393 | HV
N2XS(FL)2Y 1x300 RM/35 64/110 kV | 144 | 0.06 | 0.144 | 0.588 | cs | 300 | 0.00393 | HV
15-AL1/3-ST1A 0.4 | 11 | 1.8769 | 0.35 | 0.105 | ol | 16 | 0.00403 | LV
24-AL1/4-ST1A 0.4 | 11.25 | 1.2012 | 0.335 | 0.14 | ol | 24 | 0.00403 | LV
48-AL1/8-ST1A 0.4 | 12.2 | 0.5939 | 0.3 | 0.21 | ol | 48 | 0.00403 | LV
94-AL1/15-ST1A 0.4 | 13.2 | 0.306 | 0.29 | 0.35 | ol | 94 | 0.00403 | LV
34-AL1/6-ST1A 10.0 | 9.7 | 0.8342 | 0.36 | 0.17 | ol | 34 | 0.00403 | MV
48-AL1/8-ST1A 10.0 | 10.1 | 0.5939 | 0.35 | 0.21 | ol | 48 | 0.00403 | MV
70-AL1/11-ST1A 10.0 | 10.4 | 0.4132 | 0.339 | 0.29 | ol | 70 | 0.00403 | MV
94-AL1/15-ST1A 10.0 | 10.75 | 0.306 | 0.33 | 0.35 | ol | 94 | 0.00403 | MV
122-AL1/20-ST1A 10.0 | 11.1 | 0.2376 | 0.323 | 0.41 | ol | 122 | 0.00403 | MV
149-AL1/24-ST1A 10.0 | 11.25 | 0.194 | 0.315 | 0.47 | ol | 149 | 0.00403 | MV
34-AL1/6-ST1A 20.0 | 9.15 | 0.8342 | 0.382 | 0.17 | ol | 34 | 0.00403 | MV
48-AL1/8-ST1A 20.0 | 9.5 | 0.5939 | 0.372 | 0.21 | ol | 48 | 0.00403 | MV
70-AL1/11-ST1A 20.0 | 9.7 | 0.4132 | 0.36 | 0.29 | ol | 70 | 0.00403 | MV
94-AL1/15-ST1A 20.0 | 10 | 0.306 | 0.35 | 0.35 | ol | 94 | 0.00403 | MV
122-AL1/20-ST1A 20.0 | 10.3 | 0.2376 | 0.344 | 0.41 | ol | 122 | 0.00403 | MV
149-AL1/24-ST1A 20.0 | 10.5 | 0.194 | 0.337 | 0.47 | ol | 149 | 0.00403 | MV
184-AL1/30-ST1A 20.0 | 10.75 | 0.1571 | 0.33 | 0.535 | ol | 184 | 0.00403 | MV
243-AL1/39-ST1A 20.0 | 11 | 0.1188 | 0.32 | 0.645 | ol | 243 | 0.00403 | MV
48-AL1/8-ST1A 110.0 | 8 | 0.5939 | 0.46 | 0.21 | ol | 48 | 0.00403 | HV
70-AL1/11-ST1A 110.0 | 8.4 | 0.4132 | 0.45 | 0.29 | ol | 70 | 0.00403 | HV
94-AL1/15-ST1A 110.0 | 8.65 | 0.306 | 0.44 | 0.35 | ol | 94 | 0.00403 | HV
122-AL1/20-ST1A 110.0 | 8.5 | 0.2376 | 0.43 | 0.41 | ol | 122 | 0.00403 | HV
149-AL1/24-ST1A 110.0 | 8.75 | 0.194 | 0.41 | 0.47 | ol | 149 | 0.00403 | HV
184-AL1/30-ST1A 110.0 | 8.8 | 0.1571 | 0.4 | 0.535 | ol | 184 | 0.00403 | HV
243-AL1/39-ST1A 110.0 | 9 | 0.1188 | 0.39 | 0.645 | ol | 243 | 0.00403 | HV
305-AL1/39-ST1A 110.0 | 9.2 | 0.0949 | 0.38 | 0.74 | ol | 305 | 0.00403 | HV
490-AL1/64-ST1A 110.0 | 9.75 | 0.059 | 0.37 | 0.96 | ol | 490 | 0.00403 | HV
679-AL1/86-ST1A 110.0 | 9.95 | 0.042 | 0.36 | 1.15 | ol | 679 | 0.00403 | HV
490-AL1/64-ST1A 220.0 | 10 | 0.059 | 0.285 | 0.96 | ol | 490 | 0.00403 | HV
679-AL1/86-ST1A 220.0 | 11.7 | 0.042 | 0.275 | 1.15 | ol | 679 | 0.00403 | HV
490-AL1/64-ST1A 380.0 | 11 | 0.059 | 0.253 | 0.96 | ol | 490 | 0.00403 | HV
679-AL1/86-ST1A 380.0 | 14.6 | 0.042 | 0.25 | 1.15 | ol | 679 | 0.00403 | HV

## trafo_std_types
| i0_percent | pfe_kw | vkr_percent | sn_mva | vn_lv_kv | vn_hv_kv | vk_percent | shift_degree | vector_group | tap_side | tap_neutral | tap_min | tap_max | tap_step_degree | tap_step_percent | tap_phase_shifter
160 MVA 380/110 kV | 0.06 | 60 | 0.25 | 160 | 110 | 380 | 12.2 | 0 | Yy0 | hv | 0 | -9 | 9 | 0 | 1.5 | FALSE
100 MVA 220/110 kV | 0.06 | 55 | 0.26 | 100 | 110 | 220 | 12 | 0 | Yy0 | hv | 0 | -9 | 9 | 0 | 1.5 | FALSE
63 MVA 110/20 kV | 0.04 | 22 | 0.32 | 63 | 20 | 110 | 18 | 150 | YNd5 | hv | 0 | -9 | 9 | 0 | 1.5 | FALSE
40 MVA 110/20 kV | 0.05 | 18 | 0.34 | 40 | 20 | 110 | 16.2 | 150 | YNd5 | hv | 0 | -9 | 9 | 0 | 1.5 | FALSE
25 MVA 110/20 kV | 0.07 | 14 | 0.41 | 25 | 20 | 110 | 12 | 150 | YNd5 | hv | 0 | -9 | 9 | 0 | 1.5 | FALSE
63 MVA 110/10 kV | 0.04 | 22 | 0.32 | 63 | 10 | 110 | 18 | 150 | YNd5 | hv | 0 | -9 | 9 | 0 | 1.5 | FALSE
40 MVA 110/10 kV | 0.05 | 18 | 0.34 | 40 | 10 | 110 | 16.2 | 150 | YNd5 | hv | 0 | -9 | 9 | 0 | 1.5 | FALSE
25 MVA 110/10 kV | 0.07 | 14 | 0.41 | 25 | 10 | 110 | 12 | 150 | YNd5 | hv | 0 | -9 | 9 | 0 | 1.5 | FALSE
0.25 MVA 20/0.4 kV | 0.32 | 0.8 | 1.44 | 0.25 | 0.4 | 20 | 6 | 150 | Yzn5 | hv | 0 | -2 | 2 | 0 | 2.5 | FALSE
0.4 MVA 20/0.4 kV | 0.3375 | 1.35 | 1.425 | 0.4 | 0.4 | 20 | 6 | 150 | Dyn5 | hv | 0 | -2 | 2 | 0 | 2.5 | FALSE
0.63 MVA 20/0.4 kV | 0.2619 | 1.65 | 1.206 | 0.63 | 0.4 | 20 | 6 | 150 | Dyn5 | hv | 0 | -2 | 2 | 0 | 2.5 | FALSE
0.25 MVA 10/0.4 kV | 0.24 | 0.6 | 1.2 | 0.25 | 0.4 | 10 | 4 | 150 | Dyn5 | hv | 0 | -2 | 2 | 0 | 2.5 | FALSE
0.4 MVA 10/0.4 kV | 0.2375 | 0.95 | 1.325 | 0.4 | 0.4 | 10 | 4 | 150 | Dyn5 | hv | 0 | -2 | 2 | 0 | 2.5 | FALSE
0.63 MVA 10/0.4 kV | 0.1873 | 1.18 | 1.0794 | 0.63 | 0.4 | 10 | 4 | 150 | Dyn5 | hv | 0 | -2 | 2 | 0 | 2.5 | FALSE

## trafo3w_std_types
| sn_hv_mva | sn_mv_mva | sn_lv_mva | vn_hv_kv | vn_mv_kv | vn_lv_kv | vk_hv_percent | vk_mv_percent | vk_lv_percent | vkr_hv_percent | vkr_mv_percent | vkr_lv_percent | pfe_kw | i0_percent | shift_mv_degree | shift_lv_degree | vector_group | tap_side | tap_neutral | tap_min | tap_max | tap_step_percent
63/25/38 MVA 110/20/10 kV | 63 | 25 | 38 | 110 | 20 | 10 | 10.4 | 10.4 | 10.4 | 0.28 | 0.32 | 0.35 | 35 | 0.89 | 0 | 0 | YN0yn0yn0 | hv | 0 | -10 | 10 | 1.2
63/25/38 MVA 110/10/10 kV | 63 | 25 | 38 | 110 | 10 | 10 | 10.4 | 10.4 | 10.4 | 0.28 | 0.32 | 0.35 | 35 | 0.89 | 0 | 0 | YN0yn0yn0 | hv | 0 | -10 | 10 | 1.2

## fuse_std_types
| fuse_type | i_rated_a | t_avg | t_min | t_total | x_avg | x_min | x_total
HV 100A | HV 100A | 100 | 0 | [10.0, 3.64, 0.854, 0.281, 0.1, 0.0531, 0.022, 0.01] | [10.0, 4.267, 1.21, 0.403, 0.1, 0.058, 0.022, 0.01] | 0 | [300.0, 350.0, 450.0, 550.0, 700.0, 850.0, 1200.0, 1752.0] | [600.0, 700.0, 900.0, 1150.0, 1665.0, 2000.0, 3000.0, 4313.0]
HV 10A | HV 10A | 10 | 0 | [10.0, 1675.0, 0.344, 0.156, 0.1, 0.0417, 0.0171, 0.01] | [10.0, 1.3, 0.3, 0.155, 0.1, 0.0555, 0.023, 0.01] | 0 | [30.0, 32.0, 35.0, 37.0, 39.0, 50.0, 70.0, 88.0] | [60.0, 70.0, 80.0, 87.0, 94.0, 110.0, 150.0, 216.0]
HV 125A | HV 125A | 125 | 0 | [10.0, 1.82, 0.344, 0.1, 0.0467, 0.0269, 0.01] | [10.0, 2.478, 0.426, 0.1, 0.0427, 0.0211, 0.01] | 0 | [375.0, 500.0, 700.0, 925.0, 1200.0, 1500.0, 2341.0] | [750.0, 1000.0, 1500.0, 2200.0, 3000.0, 4000.0, 5765.0]
HV 160A | HV 160A | 160 | 0 | [10.0, 4.15, 1.03, 0.198, 0.1, 0.051, 0.0172, 0.01] | [10.0, 2.3, 0.734, 0.274, 0.1, 0.046, 0.0177, 0.01] | 0 | [480.0, 550.0, 700.0, 1000.0, 1260.0, 1600.0, 2500.0, 3227.0] | [960.0, 1300.0, 1700.0, 2200.0, 2996.0, 4000.0, 6000.0, 7946.0]
HV 16A | HV 16A | 16 | 0 | [10.0, 0.352, 0.164, 0.1, 0.0649, 0.0342, 0.01] | [10.0, 2.34, 0.722, 0.181, 0.1, 0.055, 0.0296, 0.01] | 0 | [48.0, 60.0, 65.0, 71.0, 80.0, 100.0, 162.0] | [96.0, 110.0, 125.0, 150.0, 168.0, 200.0, 250.0, 398.0]
HV 200A | HV 200A | 200 | 0 | [10.0, 4.267, 1.21, 0.403, 0.1, 0.058, 0.022, 0.01] | [10.0, 3.73, 1.654, 0.328, 0.1, 0.0531, 0.019, 0.01] | 0 | [600.0, 700.0, 900.0, 1150.0, 1665.0, 2000.0, 3000.0, 4313.0] | [1200.0, 1500.0, 1800.0, 2700.0, 3960.0, 5000.0, 7500.0, 10620.0]
HV 20A | HV 20A | 20 | 0 | [10.0, 1.3, 0.3, 0.155, 0.1, 0.0555, 0.023, 0.01] | [10.0, 1.3, 0.161, 0.1, 0.0611, 0.0399, 0.0141, 0.01] | 0 | [60.0, 70.0, 80.0, 87.0, 94.0, 110.0, 150.0, 216.0] | [120.0, 150.0, 200.0, 223.0, 260.0, 300.0, 450.0, 532.0]
HV 25A | HV 25A | 25 | 0 | [10.0, 2.512, 0.833, 0.299, 0.1, 0.0372, 0.0223, 0.01] | [10.0, 3.125, 0.597, 0.198, 0.1, 0.0378, 0.022, 0.01] | 0 | [75.0, 82.0, 90.0, 100.0, 124.0, 170.0, 200.0, 289.0] | [150.0, 170.0, 210.0, 250.0, 294.0, 400.0, 500.0, 711.0]
HV 31.5A | HV 31.5A | 31.5 | 0 | [10.0, 2.34, 0.722, 0.181, 0.1, 0.055, 0.0296, 0.01] | [10.0, 2.84, 0.368, 0.164, 0.1, 0.0621, 0.0378, 0.0195, 0.01] | 0 | [95.0, 110.0, 125.0, 150.0, 165.0, 200.0, 250.0, 390.0] | [189.0, 220.0, 300.0, 350.0, 393.0, 450.0, 530.0, 700.0, 960.0]
HV 40A | HV 40A | 40 | 0 | [10.0, 1.3, 0.161, 0.1, 0.0611, 0.0399, 0.0141, 0.01] | [10.0, 2.05, 0.369, 0.198, 0.1, 0.051, 0.0298, 0.01] | 0 | [120.0, 150.0, 200.0, 223.0, 260.0, 300.0, 450.0, 532.0] | [240.0, 300.0, 400.0, 450.0, 530.0, 650.0, 800.0, 1311.0]
HV 50A | HV 50A | 50 | 0 | [10.0, 3.215, 0.597, 0.198, 0.1, 0.0378, 0.022, 0.01] | [10.0, 3.64, 0.854, 0.281, 0.1, 0.0531, 0.022, 0.01] | 0 | [150.0, 170.0, 210.0, 250.0, 294.0, 400.0, 500.0, 711.0] | [300.0, 350.0, 450.0, 550.0, 700.0, 850.0, 1200.0, 1752.0]
HV 6.3A | HV 6.3A | 6.3 | 0 | [10.0, 1.39, 0.344, 0.168, 0.1, 0.056, 0.0263, 0.01] | [10.0, 1.711, 0.516, 0.198, 0.1, 0.0634, 0.0303, 0.01] | 0 | [19.0, 19.5, 20.4, 20.8, 22.0, 25.0, 32.0, 48.0] | [38.0, 40.0, 43.0, 48.0, 53.0, 60.0, 75.0, 118.0]
HV 63A | HV 63A | 63 | 0 | [10.0, 2.84, 0.368, 0.164, 0.1, 0.0621, 0.0378, 0.0195, 0.01] | [10.0, 1.82, 0.344, 0.1, 0.0467, 0.0269, 0.01] | 0 | [189.0, 220.0, 300.0, 350.0, 393.0, 450.0, 530.0, 700.0, 961.0] | [378.0, 500.0, 700.0, 934.0, 1200.0, 1500.0, 2366.0]
HV 80A | HV 80A | 80 | 0 | [10.0, 2.05, 0.369, 0.198, 0.1, 0.051, 0.0298, 0.01] | [10.0, 4.15, 1.03, 0.198, 0.1, 0.051, 0.0172, 0.01] | 0 | [240.0, 300.0, 400.0, 450.0, 530.0, 650.0, 800.0, 1311.0] | [480.0, 550.0, 700.0, 1000.0, 1260.0, 1600.0, 2500.0, 3227.0]
Siemens NH-1-100 | Siemens NH-1-100 | 100 | [5400.0, 2000.0, 400.0, 20.0, 1.0, 0.2, 0.012, 0.004] | 0 | 0 | [150.0, 190.0, 250.0, 430.0, 900.0, 1250.0, 2700.0, 3600.0] | 0 | 0
Siemens NH-1-125 | Siemens NH-1-125 | 125 | [4800.0, 120.0, 7.0, 0.1, 0.004] | 0 | 0 | [180.0, 400.0, 740.0, 2000.0, 4250.0] | 0 | 0
Siemens NH-1-16 | Siemens NH-1-16 | 16 | [4000.0, 400.0, 2.0, 0.1, 0.04, 0.01] | 0 | 0 | [26.0, 35.0, 75.0, 150.0, 200.0, 300.0] | 0 | 0
Siemens NH-1-160 | Siemens NH-1-160 | 160 | [4800.0, 120.0, 7.0, 0.1, 0.004] | 0 | 0 | [210.0, 500.0, 900.0, 2300.0, 5000.0] | 0 | 0
Siemens NH-1-25 | Siemens NH-1-25 | 25 | [4000.0, 1000.0, 10.0, 0.2, 0.02, 0.01] | 0 | 0 | [40.0, 50.0, 100.0, 210.0, 400.0, 500.0] | 0 | 0
Siemens NH-1-50 | Siemens NH-1-50 | 50 | [4000.0, 40.0, 4.0, 1.0, 0.02, 0.01] | 0 | 0 | [86.0, 200.0, 300.0, 400.0, 1000.0, 1280.0] | 0 | 0
Siemens NH-1-63 | Siemens NH-1-63 | 63 | [4000.0, 100.0, 10.0, 2.0, 0.04, 0.01] | 0 | 0 | [100.0, 200.0, 300.0, 400.0, 1000.0, 1500.0] | 0 | 0
Siemens NH-1-80 | Siemens NH-1-80 | 80 | [4800.0, 120.0, 7.0, 0.1, 0.01] | 0 | 0 | [150.58, 250.0, 450.0, 1150.0, 2470.0] | 0 | 0
Siemens NH-2-1000 | Siemens NH-2-1000 | 1000 | [4800.0, 120.0, 7.0, 0.1, 0.004] | 0 | 0 | [1900.0, 3500.0, 8400.0, 24000.0, 52000.0] | 0 | 0
Siemens NH-2-200 | Siemens NH-2-200 | 200 | [4800.0, 120.0, 7.0, 0.1, 0.004] | 0 | 0 | [280.0, 650.0, 1200.0, 3000.0, 7000.0] | 0 | 0
Siemens NH-2-224 | Siemens NH-2-224 | 224 | [4800.0, 120.0, 7.0, 0.2, 0.04, 0.004] | 0 | 0 | [400.0, 750.0, 1453.0, 3025.0, 4315.0, 7600.0] | 0 | 0
Siemens NH-2-250 | Siemens NH-2-250 | 250 | [4800.0, 120.0, 7.0, 0.1, 0.004] | 0 | 0 | [450.0, 800.0, 1650.0, 4000.0, 8500.0] | 0 | 0
Siemens NH-2-315 | Siemens NH-2-315 | 315 | [4800.0, 120.0, 7.0, 0.1, 0.004] | 0 | 0 | [550.0, 920.0, 1900.0, 5000.0, 11000.0] | 0 | 0
Siemens NH-2-355 | Siemens NH-2-355 | 355 | [4800.0, 120.0, 6.0, 0.1, 0.004] | 0 | 0 | [650.0, 1116.27, 2350.0, 5840.0, 12790.0] | 0 | 0
Siemens NH-2-400 | Siemens NH-2-400 | 400 | [4800.0, 120.0, 7.0, 0.1, 0.004] | 0 | 0 | [720.0, 1350.0, 2800.0, 6500.0, 15000.0] | 0 | 0
Siemens NH-2-425 | Siemens NH-2-425 | 425 | [4800.0, 120.0, 7.0, 0.1, 0.004] | 0 | 0 | [850.0, 1500.0, 3050.0, 7500.0, 16500.0] | 0 | 0
Siemens NH-2-630 | Siemens NH-2-630 | 630 | [4800.0, 120.0, 7.0, 0.1, 0.004] | 0 | 0 | [1200.0, 2000.0, 4800.0, 12000.0, 26000.0] | 0 | 0

## res_bus
| vm_pu | va_degree | p_mw | q_mvar
0 | 0.97612 | -0.16827 | 0.011645 | 0.0029186
1 | 0.97651 | -0.16553 | 0.003487 | 0.00087393
2 | 0.97673 | -0.1639 | 0.0018484 | 0.00046324
3 | 0.98853 | -0.082508 | 0.0021114 | 0.00052916
4 | 0.98934 | -0.076683 | 0.0017462 | 0.00043763
5 | 0.98734 | -0.091052 | 0 | 0
6 | 0.97761 | -0.15764 | 0.0024397 | 0.00061143
7 | 0.98167 | -0.12866 | 0 | 0
8 | 0.9789 | -0.15393 | 0 | 0
9 | 0.97863 | -0.15586 | 0.0019175 | 0.00048056
10 | 0.97981 | -0.14737 | 0.00035629 | 8.9295e-05
11 | 0.98722 | -0.091875 | 0 | 0
12 | 0.98662 | -0.096138 | 0.0026171 | 0.0006559
13 | 0.9804 | -0.14306 | 0.00031092 | 7.7924e-05
14 | 0.99198 | -0.055941 | 0 | 0
15 | 0.99112 | -0.06205 | 0.0032807 | 0.00082221
16 | 0.99982 | -0.0012523 | 0.00086626 | 0.0002171
17 | 0.98056 | -0.14186 | 0.00048589 | 0.00012178
18 | 0.98077 | -0.14036 | 0.00045759 | 0.00011468
19 | 0.98185 | -0.13253 | 0.00050691 | 0.00012704
20 | 0.9828 | -0.12641 | 0.00030076 | 7.5378e-05
21 | 0.98263 | -0.12783 | 0.00015919 | 3.9897e-05
22 | 0.9833 | -0.12193 | 0 | 0
23 | 0.9842 | -0.11527 | 0 | 0
24 | 0.98194 | -0.13186 | 0.00047091 | 0.00011802
25 | 0.98625 | -0.10001 | 0 | 0
26 | 0.98397 | -0.1169 | 0.00059589 | 0.00014934
27 | 0.99082 | -0.066114 | 0.0026913 | 0.0006745
28 | 0.98396 | -0.11695 | 0.0005026 | 0.00012596
29 | 1 | 0 | -0.040295 | -0.0098779
30 | 0.99998 | 149.9947 | 0 | 0

## res_line
| p_from_mw | q_from_mvar | p_to_mw | q_to_mvar | pl_mw | ql_mvar | i_from_ka | i_to_ka | i_ka | vm_from_pu | va_from_degree | vm_to_pu | va_to_degree | loading_percent
0 | -0.011645 | -0.0029186 | 0.01165 | 0.00292 | 4.4234e-06 | 1.42e-06 | 0.017752 | 0.017752 | 0.017752 | 0.97612 | -0.16827 | 0.97651 | -0.16553 | 6.5749
1 | -0.015137 | -0.0037939 | 0.01514 | 0.0037951 | 3.4173e-06 | 1.1855e-06 | 0.023066 | 0.023066 | 0.023066 | 0.97651 | -0.16553 | 0.97673 | -0.1639 | 8.5428
2 | -0.016988 | -0.0042583 | 0.017003 | 0.0042636 | 1.4745e-05 | 5.2293e-06 | 0.025882 | 0.025881 | 0.025882 | 0.97673 | -0.1639 | 0.97761 | -0.15764 | 9.5857
3 | -0.0047333 | -0.0011805 | 0.0047371 | 0.0011804 | 3.7786e-06 | -7.8135e-08 | 0.007123 | 0.0071224 | 0.007123 | 0.98853 | -0.082508 | 0.98934 | -0.076683 | 2.6381
4 | 0.002622 | 0.00065133 | -0.0026189 | -0.00065419 | 3.0627e-06 | -2.8593e-06 | 0.0039448 | 0.0039462 | 0.0039462 | 0.98853 | -0.082508 | 0.98734 | -0.091052 | 1.4615
5 | -0.0064833 | -0.001618 | 0.0064927 | 0.0016196 | 9.4102e-06 | 1.5785e-06 | 0.0097487 | 0.009748 | 0.0097487 | 0.98934 | -0.076683 | 0.99082 | -0.066114 | 3.6106
6 | 0.0026189 | 0.00065419 | -0.0026186 | -0.00065446 | 2.9656e-07 | -2.7619e-07 | 0.0039462 | 0.0039463 | 0.0039463 | 0.98734 | -0.091052 | 0.98722 | -0.091875 | 1.4616
7 | -0.019443 | -0.004875 | 0.019521 | 0.0049033 | 7.8374e-05 | 2.8338e-05 | 0.029595 | 0.029594 | 0.029595 | 0.97761 | -0.15764 | 0.98167 | -0.12866 | 10.961
8 | -0.019521 | -0.0049033 | 0.01972 | 0.0049612 | 0.00019871 | 5.7841e-05 | 0.029594 | 0.029587 | 0.029594 | 0.98167 | -0.12866 | 0.99198 | -0.055941 | 5.4804
9 | 0.001918 | 0.00047954 | -0.0019175 | -0.00048056 | 5.1094e-07 | -1.0144e-06 | 0.0029151 | 0.0029155 | 0.0029155 | 0.9789 | -0.15393 | 0.97863 | -0.15586 | 1.0798
10 | -0.001918 | -0.00047954 | 0.0019197 | 0.00047612 | 1.7193e-06 | -3.4207e-06 | 0.0029151 | 0.0029136 | 0.0029151 | 0.9789 | -0.15393 | 0.97981 | -0.14737 | 1.0797
11 | -0.002276 | -0.00056542 | 0.0022773 | 0.00056368 | 1.3301e-06 | -1.7397e-06 | 0.0034547 | 0.0034539 | 0.0034547 | 0.97981 | -0.14737 | 0.9804 | -0.14306 | 1.2795
12 | 0.0026186 | 0.00065446 | -0.0026171 | -0.0006559 | 1.5406e-06 | -1.4329e-06 | 0.0039463 | 0.003947 | 0.003947 | 0.98722 | -0.091875 | 0.98662 | -0.096138 | 1.4619
13 | -0.0025882 | -0.0006416 | 0.0025886 | 0.00064121 | 4.2194e-07 | -3.9109e-07 | 0.0039258 | 0.0039256 | 0.0039258 | 0.9804 | -0.14306 | 0.98056 | -0.14186 | 1.454
14 | 0.0032834 | 0.00082092 | -0.0032807 | -0.00082221 | 2.7692e-06 | -1.2948e-06 | 0.0049246 | 0.0049254 | 0.0049254 | 0.99198 | -0.055941 | 0.99112 | -0.06205 | 1.8242
15 | -0.023003 | -0.0057821 | 0.02318 | 0.0058375 | 0.00017619 | 5.5426e-05 | 0.034512 | 0.034508 | 0.034512 | 0.99198 | -0.055941 | 0.99982 | -0.0012523 | 6.3911
16 | -0.024046 | -0.0060546 | 0.02405 | 0.006056 | 4.2084e-06 | 1.3425e-06 | 0.035797 | 0.035797 | 0.035797 | 0.99982 | -0.0012523 | 1 | 0 | 6.6291
17 | -0.0030745 | -0.00076299 | 0.0030752 | 0.00076265 | 6.2608e-07 | -3.4143e-07 | 0.0046629 | 0.0046627 | 0.0046629 | 0.98056 | -0.14186 | 0.98077 | -0.14036 | 1.727
18 | -0.0035328 | -0.00087733 | 0.0035365 | 0.00087612 | 3.7539e-06 | -1.205e-06 | 0.005357 | 0.0053561 | 0.005357 | 0.98077 | -0.14036 | 0.98185 | -0.13253 | 1.9841
19 | -0.0040434 | -0.0010032 | 0.0040438 | 0.0010031 | 3.6826e-07 | -5.7383e-08 | 0.0061243 | 0.0061242 | 0.0061243 | 0.98185 | -0.13253 | 0.98194 | -0.13186 | 2.2683
20 | 0.00015922 | 3.0891e-05 | -0.00015919 | -3.9897e-05 | 2.548e-08 | -9.0063e-06 | 0.00023819 | 0.00024107 | 0.00024107 | 0.9828 | -0.12641 | 0.98263 | -0.12783 | 0.089284
21 | -0.00045998 | -0.00010627 | 0.00046021 | 9.6591e-05 | 2.3002e-07 | -9.6779e-06 | 0.00069334 | 0.00069025 | 0.00069334 | 0.9828 | -0.12641 | 0.9833 | -0.12193 | 0.25679
22 | -0.004981 | -0.0012174 | 0.0049854 | 0.0012175 | 4.3708e-06 | 1.1117e-07 | 0.0075267 | 0.0075262 | 0.0075267 | 0.9833 | -0.12193 | 0.9842 | -0.11527 | 2.7877
23 | 0.0045208 | 0.0011208 | -0.0045147 | -0.0011211 | 6.0923e-06 | -3.0228e-07 | 0.0068369 | 0.0068378 | 0.0068378 | 0.9833 | -0.12193 | 0.98194 | -0.13186 | 2.5325
24 | -0.0060841 | -0.001491 | 0.0060964 | 0.0014928 | 1.2316e-05 | 1.7584e-06 | 0.0091867 | 0.0091857 | 0.0091867 | 0.9842 | -0.11527 | 0.98625 | -0.10001 | 3.4025
25 | 0.0010987 | 0.00027347 | -0.0010985 | -0.00027519 | 2.4528e-07 | -1.7162e-06 | 0.0016605 | 0.0016612 | 0.0016612 | 0.9842 | -0.11527 | 0.98397 | -0.1169 | 0.61525
26 | -0.0060964 | -0.0014928 | 0.0061238 | 0.0014966 | 2.7366e-05 | 3.8601e-06 | 0.0091857 | 0.0091833 | 0.0091857 | 0.98625 | -0.10001 | 0.99082 | -0.066114 | 3.4021
27 | 0.0005026 | 0.00012584 | -0.0005026 | -0.00012596 | 3.431e-09 | -1.1958e-07 | 0.00076002 | 0.00076006 | 0.00076006 | 0.98397 | -0.1169 | 0.98396 | -0.11695 | 0.2815
28 | -0.015308 | -0.0037907 | 0.015445 | 0.0038219 | 0.00013738 | 3.1139e-05 | 0.022973 | 0.022965 | 0.022973 | 0.99082 | -0.066114 | 1 | 0 | 4.2543

## res_trafo
| p_hv_mw | q_hv_mvar | p_lv_mw | q_lv_mvar | pl_mw | ql_mvar | i_hv_ka | i_lv_ka | vm_hv_pu | va_hv_degree | vm_lv_pu | va_lv_degree | loading_percent
0 | 2.5187e-16 | 8.8016e-16 | 0.00079998 | 7.4552e-08 | 0.00079998 | 7.4552e-08 | 2.6429e-17 | 0.0011547 | 0.99998 | 149.9947 | 1 | 0 | 0.31999

## res_ext_grid
| p_mw | q_mvar
0 | 0.043547 | 0.010693

## res_load
| p_mw | q_mvar
0 | 0.011645 | 0.0029186
1 | 0.003487 | 0.00087393
2 | 0.0018484 | 0.00046324
3 | 0.0021114 | 0.00052916
4 | 0.0017462 | 0.00043763
5 | 0.0024397 | 0.00061143
6 | 0.0019175 | 0.00048056
7 | 0.00035629 | 8.9295e-05
8 | 0.0026171 | 0.0006559
9 | 0.00031092 | 7.7924e-05
10 | 0.0032807 | 0.00082221
11 | 0.00086626 | 0.0002171
12 | 0.00048589 | 0.00012178
13 | 0.00045759 | 0.00011468
14 | 0.00050691 | 0.00012704
15 | 0.00030076 | 7.5378e-05
16 | 0.00015919 | 3.9897e-05
17 | 0.00047091 | 0.00011802
18 | 0.00059589 | 0.00014934
19 | 0.0026913 | 0.0006745
20 | 0.0005026 | 0.00012596
21 | 0.0032519 | 0.000815

## dtypes
| element | column | dtype
0 | bus | name | object
1 | bus | vn_kv | float64
2 | bus | type | object
3 | bus | zone | object
4 | bus | in_service | bool
5 | load | name | object
6 | load | bus | uint32
7 | load | p_mw | float64
8 | load | q_mvar | float64
9 | load | const_z_percent | float64
10 | load | const_i_percent | float64
11 | load | sn_mva | float64
12 | load | scaling | float64
13 | load | in_service | bool
14 | load | type | object
15 | ext_grid | name | object
16 | ext_grid | bus | uint32
17 | ext_grid | vm_pu | float64
18 | ext_grid | va_degree | float64
19 | ext_grid | slack_weight | float64
20 | ext_grid | in_service | bool
21 | line | name | object
22 | line | std_type | object
23 | line | from_bus | uint32
24 | line | to_bus | uint32
25 | line | length_km | float64
26 | line | r_ohm_per_km | float64
27 | line | x_ohm_per_km | float64
28 | line | c_nf_per_km | float64
29 | line | g_us_per_km | float64
30 | line | max_i_ka | float64
31 | line | df | float64
32 | line | parallel | uint32
33 | line | type | object
34 | line | in_service | bool
35 | trafo | name | object
36 | trafo | std_type | object
37 | trafo | hv_bus | uint32
38 | trafo | lv_bus | uint32
39 | trafo | sn_mva | float64
40 | trafo | vn_hv_kv | float64
41 | trafo | vn_lv_kv | float64
42 | trafo | vk_percent | float64
43 | trafo | vkr_percent | float64
44 | trafo | pfe_kw | float64
45 | trafo | i0_percent | float64
46 | trafo | shift_degree | float64
47 | trafo | tap_side | object
48 | trafo | tap_neutral | int32
49 | trafo | tap_min | int32
50 | trafo | tap_max | int32
51 | trafo | tap_step_percent | float64
52 | trafo | tap_step_degree | float64
53 | trafo | tap_pos | int32
54 | trafo | tap_phase_shifter | bool
55 | trafo | parallel | uint32
56 | trafo | df | float64
57 | trafo | in_service | bool
58 | line_geodata | coords | object
59 | bus_geodata | x | float64
60 | bus_geodata | y | float64
61 | bus_geodata | coords | object
62 | res_bus | vm_pu | float64
63 | res_bus | va_degree | float64
64 | res_bus | p_mw | float64
65 | res_bus | q_mvar | float64
66 | res_line | p_from_mw | float64
67 | res_line | q_from_mvar | float64
68 | res_line | p_to_mw | float64
69 | res_line | q_to_mvar | float64
70 | res_line | pl_mw | float64
71 | res_line | ql_mvar | float64
72 | res_line | i_from_ka | float64
73 | res_line | i_to_ka | float64
74 | res_line | i_ka | float64
75 | res_line | vm_from_pu | float64
76 | res_line | va_from_degree | float64
77 | res_line | vm_to_pu | float64
78 | res_line | va_to_degree | float64
79 | res_line | loading_percent | float64
80 | res_trafo | p_hv_mw | float64
81 | res_trafo | q_hv_mvar | float64
82 | res_trafo | p_lv_mw | float64
83 | res_trafo | q_lv_mvar | float64
84 | res_trafo | pl_mw | float64
85 | res_trafo | ql_mvar | float64
86 | res_trafo | i_hv_ka | float64
87 | res_trafo | i_lv_ka | float64
88 | res_trafo | vm_hv_pu | float64
89 | res_trafo | va_hv_degree | float64
90 | res_trafo | vm_lv_pu | float64
91 | res_trafo | va_lv_degree | float64
92 | res_trafo | loading_percent | float64
93 | res_ext_grid | p_mw | float64
94 | res_ext_grid | q_mvar | float64
95 | res_load | p_mw | float64
96 | res_load | q_mvar | float64

## parameters
| version | format_version | converged | OPF_converged | name | f_hz | sn_mva
0 | 2.14.6 | 2.14.0 | TRUE | FALSE |  | 50 | 1