## bus
| name | vn_kv | type | zone | in_service
0 | bus_LV_1202-21_0_2_node_0 | 0.4 | n |  | TRUE
1 | bus_LV_1202-21_0_2_node_1 | 0.4 | n |  | TRUE
2 | bus_LV_1202-21_0_2_node_3 | 0.4 | n |  | TRUE
3 | bus_LV_1202-21_0_2_node_4 | 0.4 | n |  | TRUE
4 | bus_LV_1202-21_0_2_node_9 | 0.4 | n |  | TRUE
5 | bus_LV_1202-21_0_2_node_5 | 0.4 | n |  | TRUE
6 | bus_LV_1202-21_0_2_node_44 | 0.4 | n |  | TRUE
7 | bus_LV_1202-21_0_2_node_45 | 0.4 | n |  | TRUE
8 | bus_LV_1202-21_0_2_node_43 | 0.4 | n |  | TRUE
9 | bus_LV_1202-21_0_2_node_6 | 0.4 | n |  | TRUE
10 | bus_LV_1202-21_0_2_node_7 | 0.4 | n |  | TRUE
11 | bus_LV_1202-21_0_2_node_8 | 0.4 | n |  | TRUE
12 | bus_LV_1202-21_0_2_node_10 | 0.4 | n |  | TRUE
13 | bus_LV_1202-21_0_2_node_11 | 0.4 | n |  | TRUE
14 | bus_LV_1202-21_0_2_node_23 | 0.4 | n |  | TRUE
15 | bus_LV_1202-21_0_2_node_29 | 0.4 | n |  | TRUE
16 | bus_LV_1202-21_0_2_node_12 | 0.4 | n |  | TRUE
17 | bus_LV_1202-21_0_2_node_13 | 0.4 | n |  | TRUE
18 | bus_LV_1202-21_0_2_node_15 | 0.4 | n |  | TRUE
19 | bus_LV_1202-21_0_2_node_14 | 0.4 | n |  | TRUE
20 | bus_LV_1202-21_0_2_node_16 | 0.4 | n |  | TRUE
21 | bus_LV_1202-21_0_2_node_17 | 0.4 | n |  | TRUE
22 | bus_LV_1202-21_0_2_node_27 | 0.4 | n |  | TRUE
23 | bus_LV_1202-21_0_2_node_107 | 0.4 | n |  | TRUE
24 | bus_LV_1202-21_0_2_node_24 | 0.4 | n |  | TRUE
25 | bus_LV_1202-21_0_2_node_78 | 0.4 | n |  | TRUE
26 | bus_LV_1202-21_0_2_node_26 | 0.4 | n |  | TRUE
27 | bus_LV_1202-21_0_2_node_25 | 0.4 | n |  | TRUE
28 | bus_LV_1202-21_0_2_node_18 | 0.4 | n |  | TRUE
29 | bus_LV_1202-21_0_2_node_19 | 0.4 | n |  | TRUE
30 | bus_LV_1202-21_0_2_node_20 | 0.4 | n |  | TRUE
31 | bus_LV_1202-21_0_2_node_21 | 0.4 | n |  | TRUE
32 | bus_LV_1202-21_0_2_node_22 | 0.4 | n |  | TRUE
33 | bus_LV_1202-21_0_2_node_59 | 0.4 | n |  | TRUE
34 | bus_LV_1202-21_0_2_node_116 | 0.4 | n |  | TRUE
35 | bus_LV_1202-21_0_2_node_117 | 0.4 | n |  | TRUE
36 | bus_LV_1202-21_0_2_node_28 | 0.4 | n |  | TRUE
37 | bus_LV_1202-21_0_2_node_105 | 0.4 | n |  | TRUE
38 | bus_LV_1202-21_0_2_node_30 | 0.4 | n |  | TRUE
39 | bus_LV_1202-21_0_2_node_64 | 0.4 | n |  | TRUE
40 | bus_LV_1202-21_0_2_node_31 | 0.4 | n |  | TRUE
41 | bus_LV_1202-21_0_2_node_32 | 0.4 | n |  | TRUE
42 | bus_LV_1202-21_0_2_node_33 | 0.4 | n |  | TRUE
43 | bus_LV_1202-21_0_2_node_34 | 0.4 | n |  | TRUE
44 | bus_LV_1202-21_0_2_node_35 | 0.4 | n |  | TRUE
45 | bus_LV_1202-21_0_2_node_36 | 0.4 | n |  | TRUE
46 | bus_LV_1202-21_0_2_node_40 | 0.4 | n |  | TRUE
47 | bus_LV_1202-21_0_2_node_38 | 0.4 | n |  | TRUE
48 | bus_LV_1202-21_0_2_node_41 | 0.4 | n |  | TRUE
49 | bus_LV_1202-21_0_2_node_42 | 0.4 | n |  | TRUE
50 | bus_LV_1202-21_0_2_node_60 | 0.4 | n |  | TRUE
51 | bus_LV_1202-21_0_2_node_61 | 0.4 | n |  | TRUE
52 | bus_LV_1202-21_0_2_node_62 | 0.4 | n |  | TRUE
53 | bus_LV_1202-21_0_2_node_63 | 0.4 | n |  | TRUE
54 | bus_LV_1202-21_0_2_node_106 | 0.4 | n |  | TRUE
55 | bus_MV_0_node_36 | 20 | n |  | TRUE

## load
| name | bus | p_mw | q_mvar | const_z_percent | const_i_percent | sn_mva | scaling | in_service | type
0 | LV_1202-21_0_2_load_0 | 0 | 0.00016504 | 4.1363e-05 | 0 | 0 |  | 1 | TRUE | wye
1 | LV_1202-21_0_2_load_1 | 1 | 0.0029691 | 0.00074412 | 0 | 0 |  | 1 | TRUE | wye
2 | LV_1202-21_0_2_load_3 | 2 | 0.00024848 | 6.2275e-05 | 0 | 0 |  | 1 | TRUE | wye
3 | LV_1202-21_0_2_load_45 | 7 | 0.00026941 | 6.752e-05 | 0 | 0 |  | 1 | TRUE | wye
4 | LV_1202-21_0_2_load_43 | 8 | 0.00023374 | 5.858e-05 | 0 | 0 |  | 1 | TRUE | wye
5 | LV_1202-21_0_2_load_6 | 9 | 0.00061282 | 0.00015359 | 0 | 0 |  | 1 | TRUE | wye
6 | LV_1202-21_0_2_load_7 | 10 | 0.0014435 | 0.00036177 | 0 | 0 |  | 1 | TRUE | wye
7 | LV_1202-21_0_2_load_10 | 12 | 0.00061409 | 0.00015391 | 0 | 0 |  | 1 | TRUE | wye
8 | LV_1202-21_0_2_load_11 | 13 | 0.00084211 | 0.00021105 | 0 | 0 |  | 1 | TRUE | wye
9 | LV_1202-21_0_2_load_12 | 16 | 0.00012636 | 3.1668e-05 | 0 | 0 |  | 1 | TRUE | wye
10 | LV_1202-21_0_2_load_107 | 23 | 0.00021534 | 5.3968e-05 | 0 | 0 |  | 1 | TRUE | wye
11 | LV_1202-21_0_2_load_78 | 25 | 0.00030865 | 7.7356e-05 | 0 | 0 |  | 1 | TRUE | wye
12 | LV_1202-21_0_2_load_26 | 26 | 0.00023398 | 5.8641e-05 | 0 | 0 |  | 1 | TRUE | wye
13 | LV_1202-21_0_2_load_25 | 27 | 0.00020238 | 5.0722e-05 | 0 | 0 |  | 1 | TRUE | wye
14 | LV_1202-21_0_2_load_18 | 28 | 0.00024991 | 6.2633e-05 | 0 | 0 |  | 1 | TRUE | wye
15 | LV_1202-21_0_2_load_19 | 29 | 0.00012305 | 3.084e-05 | 0 | 0 |  | 1 | TRUE | wye
16 | LV_1202-21_0_2_load_20 | 30 | 0.00012746 | 3.1944e-05 | 0 | 0 |  | 1 | TRUE | wye
17 | LV_1202-21_0_2_load_21 | 31 | 0.00020476 | 5.1318e-05 | 0 | 0 |  | 1 | TRUE | wye
18 | LV_1202-21_0_2_load_22 | 32 | 0.00019924 | 4.9934e-05 | 0 | 0 |  | 1 | TRUE | wye
19 | LV_1202-21_0_2_load_59 | 33 | 0.00017558 | 4.4005e-05 | 0 | 0 |  | 1 | TRUE | wye
20 | LV_1202-21_0_2_load_116 | 34 | 0.00058538 | 0.00014671 | 0 | 0 |  | 1 | TRUE | wye
21 | LV_1202-21_0_2_load_117 | 35 | 0.00016853 | 4.2236e-05 | 0 | 0 |  | 1 | TRUE | wye
22 | LV_1202-21_0_2_load_28 | 36 | 0.00019745 | 4.9484e-05 | 0 | 0 |  | 1 | TRUE | wye
23 | LV_1202-21_0_2_load_30 | 38 | 0.00014089 | 3.5311e-05 | 0 | 0 |  | 1 | TRUE | wye
24 | LV_1202-21_0_2_load_64 | 39 | 0.00025267 | 6.3325e-05 | 0 | 0 |  | 1 | TRUE | wye
25 | LV_1202-21_0_2_load_31 | 40 | 0.00069323 | 0.00017374 | 0 | 0 |  | 1 | TRUE | wye
26 | LV_1202-21_0_2_load_32 | 41 | 0.00066762 | 0.00016732 | 0 | 0 |  | 1 | TRUE | wye
27 | LV_1202-21_0_2_load_33 | 42 | 0.0044433 | 0.0011136 | 0 | 0 |  | 1 | TRUE | wye
28 | LV_1202-21_0_2_load_34 | 43 | 0.0092237 | 0.0023117 | 0 | 0 |  | 1 | TRUE | wye
29 | LV_1202-21_0_2_load_35 | 44 | 0.00051751 | 0.0001297 | 0 | 0 |  | 1 | TRUE | wye
30 | LV_1202-21_0_2_load_36 | 45 | 0.00017928 | 4.4931e-05 | 0 | 0 |  | 1 | TRUE | wye
31 | LV_1202-21_0_2_load_40 | 46 | 0.00022053 | 5.5271e-05 | 0 | 0 |  | 1 | TRUE | wye
32 | LV_1202-21_0_2_load_38 | 47 | 0.00060374 | 0.00015131 | 0 | 0 |  | 1 | TRUE | wye
33 | LV_1202-21_0_2_load_41 | 48 | 0.00019625 | 4.9184e-05 | 0 | 0 |  | 1 | TRUE | wye
34 | LV_1202-21_0_2_load_42 | 49 | 0.00019294 | 4.8355e-05 | 0 | 0 |  | 1 | TRUE | wye
35 | LV_1202-21_0_2_load_60 | 50 | 0.00041777 | 0.0001047 | 0 | 0 |  | 1 | TRUE | wye
36 | LV_1202-21_0_2_load_62 | 52 | 0.00017255 | 4.3246e-05 | 0 | 0 |  | 1 | TRUE | wye
37 | LV_1202-21_0_2_load_63 | 53 | 0.00016906 | 4.2371e-05 | 0 | 0 |  | 1 | TRUE | wye
38 | LV_1202-21_0_2_load_106 | 54 | 0.00030888 | 7.7412e-05 | 0 | 0 |  | 1 | TRUE | wye

## ext_grid
| name | bus | vm_pu | va_degree | slack_weight | in_service
0 |  | 45 | 1 | 0 | 1 | TRUE

## line
| name | std_type | from_bus | to_bus | length_km | r_ohm_per_km | x_ohm_per_km | c_nf_per_km | g_us_per_km | max_i_ka | df | parallel | type | in_service
0 | LV_1202-21_0_2_line_0 | NAYY 4x150 SE | 0 | 1 | 0.0062481 | 0.208 | 0.08 | 261 | 0 | 0.27 | 1 | 1 | cs | TRUE
1 | LV_1202-21_0_2_line_1 | NAYY 4x150 SE | 1 | 2 | 0.11024 | 0.208 | 0.08 | 261 | 0 | 0.27 | 1 | 1 | cs | TRUE
2 | LV_1202-21_0_2_line_2 | NAYY 4x150 SE | 2 | 3 | 0.1179 | 0.208 | 0.08 | 261 | 0 | 0.27 | 1 | 1 | cs | TRUE
3 | LV_1202-21_0_2_line_3 | NAYY 4x150 SE | 3 | 4 | 0.044032 | 0.208 | 0.08 | 261 | 0 | 0.27 | 1 | 1 | cs | TRUE
4 | LV_1202-21_0_2_line_4 | NAYY 4x150 SE | 4 | 14 | 0.061976 | 0.208 | 0.08 | 261 | 0 | 0.27 | 1 | 1 | cs | TRUE
5 | LV_1202-21_0_2_line_5 | NAYY 4x150 SE | 4 | 10 | 0.011717 | 0.208 | 0.08 | 261 | 0 | 0.27 | 1 | 1 | cs | TRUE
6 | LV_1202-21_0_2_line_6 | NAYY 4x150 SE | 5 | 6 | 0.14164 | 0.208 | 0.08 | 261 | 0 | 0.27 | 1 | 1 | cs | TRUE
7 | LV_1202-21_0_2_line_7 | NAYY 4x150 SE | 5 | 7 | 0.051824 | 0.208 | 0.08 | 261 | 0 | 0.27 | 1 | 1 | cs | TRUE
8 | LV_1202-21_0_2_line_8 | NAYY 4x150 SE | 5 | 8 | 0.13086 | 0.208 | 0.08 | 261 | 0 | 0.27 | 1 | 1 | cs | TRUE
9 | LV_1202-21_0_2_line_9 | NAYY 4x150 SE | 6 | 49 | 0.1591 | 0.208 | 0.08 | 261 | 0 | 0.27 | 1 | 1 | cs | TRUE
10 | LV_1202-21_0_2_line_10 | NAYY 4x150 SE | 7 | 25 | 0.086006 | 0.208 | 0.08 | 261 | 0 | 0.27 | 1 | 1 | cs | TRUE
11 | LV_1202-21_0_2_line_11 | NAYY 4x150 SE | 8 | 46 | 0.74485 | 0.208 | 0.08 | 261 | 0 | 0.27 | 1 | 1 | cs | TRUE
12 | LV_1202-21_0_2_line_12 | NAYY 4x150 SE | 9 | 10 | 0.028229 | 0.208 | 0.08 | 261 | 0 | 0.27 | 1 | 1 | cs | TRUE
13 | LV_1202-21_0_2_line_13 | NAYY 4x150 SE | 9 | 11 | 0.022263 | 0.208 | 0.08 | 261 | 0 | 0.27 | 1 | 1 | cs | TRUE
14 | LV_1202-21_0_2_line_14 | NAYY 4x150 SE | 11 | 12 | 0.065076 | 0.208 | 0.08 | 261 | 0 | 0.27 | 1 | 1 | cs | TRUE
15 | LV_1202-21_0_2_line_15 | NAYY 4x150 SE | 11 | 13 | 0.042183 | 0.208 | 0.08 | 261 | 0 | 0.27 | 1 | 1 | cs | TRUE
16 | LV_1202-21_0_2_line_16 | NAYY 4x150 SE | 12 | 15 | 0.23948 | 0.208 | 0.08 | 261 | 0 | 0.27 | 1 | 1 | cs | TRUE
17 | LV_1202-21_0_2_line_17 | NAYY 4x150 SE | 14 | 34 | 0.065568 | 0.208 | 0.08 | 261 | 0 | 0.27 | 1 | 1 | cs | TRUE
18 | LV_1202-21_0_2_line_18 | NAYY 4x150 SE | 14 | 24 | 0.32844 | 0.208 | 0.08 | 261 | 0 | 0.27 | 1 | 1 | cs | TRUE
19 | LV_1202-21_0_2_line_19 | NAYY 4x150 SE | 15 | 38 | 0.60174 | 0.208 | 0.08 | 261 | 0 | 0.27 | 1 | 1 | cs | TRUE
20 | LV_1202-21_0_2_line_20 | NAYY 4x150 SE | 16 | 17 | 0.13377 | 0.208 | 0.08 | 261 | 0 | 0.27 | 1 | 1 | cs | TRUE
21 | LV_1202-21_0_2_line_21 | NAYY 4x150 SE | 17 | 18 | 0.078463 | 0.208 | 0.08 | 261 | 0 | 0.27 | 1 | 1 | cs | TRUE
22 | LV_1202-21_0_2_line_22 | NAYY 4x150 SE | 18 | 22 | 0.050418 | 0.208 | 0.08 | 261 | 0 | 0.27 | 1 | 1 | cs | TRUE
23 | LV_1202-21_0_2_line_23 | NAYY 4x150 SE | 18 | 23 | 0.0593 | 0.208 | 0.08 | 261 | 0 | 0.27 | 1 | 1 | cs | TRUE
24 | LV_1202-21_0_2_line_24 | NAYY 4x150 SE | 19 | 20 | 0.047113 | 0.208 | 0.08 | 261 | 0 | 0.27 | 1 | 1 | cs | TRUE
25 | LV_1202-21_0_2_line_25 | NAYY 4x150 SE | 19 | 21 | 0.010106 | 0.208 | 0.08 | 261 | 0 | 0.27 | 1 | 1 | cs | TRUE
26 | LV_1202-21_0_2_line_26 | NAYY 4x150 SE | 20 | 24 | 0.066358 | 0.208 | 0.08 | 261 | 0 | 0.27 | 1 | 1 | cs | TRUE
27 | LV_1202-21_0_2_line_27 | NAYY 4x150 SE | 20 | 25 | 0.07523 | 0.208 | 0.08 | 261 | 0 | 0.27 | 1 | 1 | cs | TRUE
28 | LV_1202-21_0_2_line_28 | NAYY 4x150 SE | 21 | 26 | 0.089811 | 0.208 | 0.08 | 261 | 0 | 0.27 | 1 | 1 | cs | TRUE
29 | LV_1202-21_0_2_line_29 | NAYY 4x150 SE | 21 | 27 | 0.0057004 | 0.208 | 0.08 | 261 | 0 | 0.27 | 1 | 1 | cs | TRUE
30 | LV_1202-21_0_2_line_30 | NAYY 4x150 SE | 22 | 31 | 0.04001 | 0.208 | 0.08 | 261 | 0 | 0.27 | 1 | 1 | cs | TRUE
31 | LV_1202-21_0_2_line_31 | NAYY 4x150 SE | 23 | 54 | 0.0027003 | 0.208 | 0.08 | 261 | 0 | 0.27 | 1 | 1 | cs | TRUE
32 | LV_1202-21_0_2_line_32 | NAYY 4x150 SE | 24 | 35 | 0.089084 | 0.208 | 0.08 | 261 | 0 | 0.27 | 1 | 1 | cs | TRUE
33 | LV_1202-21_0_2_line_33 | NAYY 4x150 SE | 27 | 32 | 0.48116 | 0.208 | 0.08 | 261 | 0 | 0.27 | 1 | 1 | cs | TRUE
34 | LV_1202-21_0_2_line_34 | NAYY 4x150 SE | 28 | 29 | 0.013288 | 0.208 | 0.08 | 261 | 0 | 0.27 | 1 | 1 | cs | TRUE
35 | LV_1202-21_0_2_line_35 | NAYY 4x150 SE | 28 | 30 | 0.27245 | 0.208 | 0.08 | 261 | 0 | 0.27 | 1 | 1 | cs | TRUE
36 | LV_1202-21_0_2_line_36 | NAYY 4x150 SE | 29 | 31 | 0.0022948 | 0.208 | 0.08 | 261 | 0 | 0.27 | 1 | 1 | cs | TRUE
37 | LV_1202-21_0_2_line_37 | NAYY 4x150 SE | 30 | 32 | 0.013378 | 0.208 | 0.08 | 261 | 0 | 0.27 | 1 | 1 | cs | TRUE
38 | LV_1202-21_0_2_line_38 | NAYY 4x150 SE | 30 | 33 | 0.83892 | 0.208 | 0.08 | 261 | 0 | 0.27 | 1 | 1 | cs | TRUE
39 | LV_1202-21_0_2_line_39 | NAYY 4x150 SE | 33 | 50 | 0.13027 | 0.208 | 0.08 | 261 | 0 | 0.27 | 1 | 1 | cs | TRUE
40 | LV_1202-21_0_2_line_40 | NAYY 4x150 SE | 36 | 37 | 0.0040282 | 0.208 | 0.08 | 261 | 0 | 0.27 | 1 | 1 | cs | TRUE
41 | LV_1202-21_0_2_line_41 | NAYY 4x150 SE | 37 | 54 | 0.015815 | 0.208 | 0.08 | 261 | 0 | 0.27 | 1 | 1 | cs | TRUE
42 | LV_1202-21_0_2_line_42 | NAYY 4x150 SE | 38 | 39 | 0.010065 | 0.208 | 0.08 | 261 | 0 | 0.27 | 1 | 1 | cs | TRUE
43 | LV_1202-21_0_2_line_43 | NAYY 4x150 SE | 40 | 41 | 0.25769 | 0.208 | 0.08 | 261 | 0 | 0.27 | 1 | 1 | cs | TRUE
44 | LV_1202-21_0_2_line_44 | NAYY 4x150 SE | 40 | 42 | 0.32331 | 0.208 | 0.08 | 261 | 0 | 0.27 | 1 | 1 | cs | TRUE
45 | LV_1202-21_0_2_line_45 | NAYY 4x150 SE | 42 | 43 | 0.14513 | 0.208 | 0.08 | 261 | 0 | 0.27 | 1 | 1 | cs | TRUE
46 | LV_1202-21_0_2_line_46 | NAYY 4x150 SE | 43 | 44 | 0.10756 | 0.208 | 0.08 | 261 | 0 | 0.27 | 1 | 1 | cs | TRUE
47 | LV_1202-21_0_2_line_47 | NAYY 4x150 SE | 44 | 45 | 0.19761 | 0.208 | 0.08 | 261 | 0 | 0.27 | 1 | 1 | cs | TRUE
48 | LV_1202-21_0_2_line_48 | NAYY 4x150 SE | 45 | 46 | 0.13667 | 0.208 | 0.08 | 261 | 0 | 0.27 | 1 | 1 | cs | TRUE
49 | LV_1202-21_0_2_line_49 | NAYY 4x150 SE | 47 | 48 | 0.33788 | 0.208 | 0.08 | 261 | 0 | 0.27 | 1 | 1 | cs | TRUE
50 | LV_1202-21_0_2_line_50 | NAYY 4x150 SE | 48 | 49 | 0.08933 | 0.208 | 0.08 | 261 | 0 | 0.27 | 1 | 1 | cs | TRUE
51 | LV_1202-21_0_2_line_51 | NAYY 4x150 SE | 50 | 51 | 0.22351 | 0.208 | 0.08 | 261 | 0 | 0.27 | 1 | 1 | cs | TRUE
52 | LV_1202-21_0_2_line_52 | NAYY 4x150 SE | 51 | 52 | 0.12732 | 0.208 | 0.08 | 261 | 0 | 0.27 | 1 | 1 | cs | TRUE
53 | LV_1202-21_0_2_line_53 | NAYY 4x150 SE | 52 | 53 | 0.38005 | 0.208 | 0.08 | 261 | 0 | 0.27 | 1 | 1 | cs | TRUE

## trafo
| name | std_type | hv_bus | lv_bus | sn_mva | vn_hv_kv | vn_lv_kv | vk_percent | vkr_percent | pfe_kw | i0_percent | shift_degree | tap_side | tap_neutral | tap_min | tap_max | tap_step_percent | tap_step_degree | tap_pos | tap_phase_shifter | parallel | df | in_service
0 | LV_1202-21_0_2_trafo_36 | 0.25 MVA 20/0.4 kV | 55 | 45 | 0.25 | 20 | 0.4 | 6 | 1.44 | 0.8 | 0.32 | 150 | hv | 0 | -2 | 2 | 2.5 | 0 | 0 | FALSE | 1 | 1 | TRUE

## line_geodata
| x0 | y0 | x1 | y1 | x2 | y2 | x3 | y3 | x4 | y4 | x5 | y5 | x6 | y6 | x7 | y7 | x8 | y8 | x9 | y9 | x10 | y10 | x11 | y11 | x12 | y12 | x13 | y13 | x14 | y14 | x15 | y15 | x16 | y16 | x17 | y17 | x18 | y18 | x19 | y19 | x20 | y20 | x21 | y21 | x22 | y22 | x23 | y23 | x24 | y24 | x25 | y25 | x26 | y26 | x27 | y27 | x28 | y28 | x29 | y29 | x30 | y30 | x31 | y31 | x32 | y32 | x33 | y33 | x34 | y34 | x35 | y35 | x36 | y36 | x37 | y37 | x38 | y38 | x39 | y39 | x40 | y40 | x41 | y41 | x42 | y42 | x43 | y43 | x44 | y44
0 | 2689546.0204 | 1166362.8527 | 2689547.5842 | 1166368.9019 | 2689547.5842 | 1166368.9019
1 | 2689654.3406 | 1166385.7838 | 2689627.4515 | 1166384.6241 | 2689603.7933 | 1166384.4601 | 2689590.177 | 1166384.068 | 2689578.5895 | 1166381.6494 | 2689561.9434 | 1166376.9874 | 2689551.9343 | 1166373.4695 | 2689547.5842 | 1166368.9019
2 | 2689769.5519 | 1166361.664 | 2689688.7847 | 1166380.5698 | 2689670.7829 | 1166384.6593 | 2689655.4358 | 1166385.831 | 2689654.3406 | 1166385.7838
3 | 2689769.5519 | 1166361.664 | 2689793.5285 | 1166357.4418 | 2689791.4634 | 1166362.9143 | 2689783.508 | 1166365.964 | 2689779.7457 | 1166369.7212
4 | 2689779.7457 | 1166369.7212 | 2689783.508 | 1166365.964 | 2689791.4634 | 1166362.9143 | 2689793.5285 | 1166357.4418 | 2689823.1983 | 1166353.4716 | 2689830.0976 | 1166354.4865 | 2689834.1411 | 1166358.0379
5 | 2689779.7457 | 1166369.7212 | 2689771.1515 | 1166370.938 | 2689768.2265 | 1166371.7557
6 | 2689987.8902 | 1166191.9145 | 2689980.6672 | 1166199.7222 | 2689968.8757 | 1166205.7939 | 2689958.3321 | 1166211.8842 | 2689947.8149 | 1166216.7298 | 2689941.0117 | 1166224.1214 | 2689938.3149 | 1166237 | 2689939.3008 | 1166254.5142 | 2689942.484 | 1166265.4018 | 2689932.3117 | 1166274.8331 | 2689919.2588 | 1166281.2973 | 2689915.6396 | 1166294.4178
7 | 2689915.6396 | 1166294.4178 | 2689966.5448 | 1166304.1328
8 | 2689915.6396 | 1166294.4178 | 2689865.969 | 1166284.5357 | 2689824.4884 | 1166278.4564 | 2689786.3416 | 1166275.0694
9 | 2689987.8902 | 1166191.9145 | 2689984.6709 | 1166183.9504 | 2689984.3997 | 1166173.9402 | 2689985.0267 | 1166160.1968 | 2689989.3987 | 1166146.932 | 2689991.6135 | 1166138.6379 | 2689988.8263 | 1166129.4239 | 2689978.9969 | 1166115.9463 | 2689961.637 | 1166103.1787 | 2689943.9043 | 1166086.67 | 2689927.4285 | 1166070.5915 | 2689919.1829 | 1166066.788
10 | 2690051.2092 | 1166319.2052 | 2690048.9377 | 1166318.9505 | 2690009.5176 | 1166312.3338 | 2689966.5448 | 1166304.1328
11 | 2689755.0527 | 1166070.3929 | 2689776.4517 | 1166078.2727 | 2689790.4491 | 1166084.9747 | 2689800.0682 | 1166093.09 | 2689806.0808 | 1166103.2415 | 2689807.657 | 1166116.1285 | 2689804.96 | 1166127.5062 | 2689798.3476 | 1166135.9681 | 2689790.6701 | 1166141.9126 | 2689781.476 | 1166144.8215 | 2689768.3811 | 1166145.3707 | 2689742.4811 | 1166142.4599 | 2689718.807 | 1166140.7277 | 2689703.5392 | 1166143.2125 | 2689689.6205 | 1166147.6519 | 2689658.22 | 1166163.8822 | 2689635.4838 | 1166174.7386 | 2689619.3114 | 1166179.8672 | 2689606.5524 | 1166181.5225 | 2689592.86 | 1166181.5851 | 2689578.0393 | 1166179.2517 | 2689563.3323 | 1166174.9521 | 2689533.0048 | 1166162.893 | 2689520.6678 | 1166159.863 | 2689511.565 | 1166160.2499 | 2689503.6156 | 1166163.4001 | 2689499.1599 | 1166167.9587 | 2689495.8548 | 1166173.9353 | 2689495.8652 | 1166182.4851 | 2689498.4909 | 1166190.2512 | 2689505.0778 | 1166196.831 | 2689514.9974 | 1166201.7484 | 2689543.5814 | 1166208.5004 | 2689557.1102 | 1166212.2154 | 2689570.5428 | 1166217.2519 | 2689584.65 | 1166224.8001 | 2689597.327 | 1166232.7383 | 2689620.1188 | 1166246.8755 | 2689635.5291 | 1166255.8663 | 2689651.2541 | 1166262.7495 | 2689668.7289 | 1166267.8243 | 2689687.7315 | 1166270.5873 | 2689720.9214 | 1166271.9167 | 2689771.6388 | 1166273.764 | 2689786.3416 | 1166275.0694
12 | 2689744.6848 | 1166386.2679 | 2689751.3307 | 1166379.4027 | 2689761.5245 | 1166373.6292 | 2689768.2265 | 1166371.7557
13 | 2689729.9145 | 1166402.9195 | 2689742.1536 | 1166388.8826 | 2689744.6848 | 1166386.2679
14 | 2689729.9145 | 1166402.9195 | 2689719.7477 | 1166414.5859 | 2689708.1624 | 1166428.4325 | 2689696.7797 | 1166441.5373 | 2689687.43 | 1166450.7923 | 2689686.6554 | 1166451.4758
15 | 2689691.6662 | 1166413.7441 | 2689706.2794 | 1166403.7783 | 2689722.2927 | 1166400.0373 | 2689729.9145 | 1166402.9195
16 | 2689503.9189 | 1166598.8801 | 2689503.3095 | 1166589.9322 | 2689510.5331 | 1166581.5014 | 2689521.846 | 1166572.0085 | 2689535.0854 | 1166561.188 | 2689556.742 | 1166543.0219 | 2689565.2481 | 1166535.8887 | 2689580.4549 | 1166523.5634 | 2689595.657 | 1166512.5833 | 2689623.9353 | 1166495.5835 | 2689637.0896 | 1166487.9194 | 2689657.9036 | 1166474.4328 | 2689675.6979 | 1166461.1457 | 2689686.6554 | 1166451.4758
17 | 2689834.1411 | 1166358.0379 | 2689844.3368 | 1166356.7451 | 2689861.0564 | 1166351.3695 | 2689881.0836 | 1166345.4987 | 2689898.1132 | 1166346.0204
18 | 2689834.1411 | 1166358.0379 | 2689834.815 | 1166361.6168 | 2689833.9305 | 1166365.9729 | 2689844.588 | 1166367.5999 | 2689848.9654 | 1166376.9821 | 2689867.6188 | 1166379.507 | 2689923.2709 | 1166379.5282 | 2689952.6741 | 1166377.5114 | 2689985.1427 | 1166376.3522 | 2690022.6378 | 1166368.3199 | 2690049.3877 | 1166365.0408 | 2690080.6636 | 1166361.2071 | 2690129.1979 | 1166364.0809 | 2690146.5387 | 1166364.7747
19 | 2689503.9189 | 1166598.8801 | 2689511.9921 | 1166602.2913 | 2689520.5497 | 1166597.8494 | 2689525.5541 | 1166593.4434 | 2689529.573 | 1166589.9123 | 2689540.0028 | 1166581.1067 | 2689552.6486 | 1166574.1465 | 2689568.6179 | 1166571.2716 | 2689586.3426 | 1166571.3469 | 2689604.4954 | 1166571.462 | 2689619.9365 | 1166571.659 | 2689642.7038 | 1166571.9542 | 2689679.1256 | 1166571.5973 | 2689696.7111 | 1166571.7598 | 2689714.862 | 1166573.0315 | 2689733.3062 | 1166576.7091 | 2689751.9404 | 1166581.5125 | 2689771.1018 | 1166585.8679 | 2689789.74 | 1166588.3478 | 2689807.7811 | 1166589.2735 | 2689825.3411 | 1166592.171 | 2689841.2107 | 1166599.0346 | 2689853.791 | 1166608.7619 | 2689876.0967 | 1166628.6408 | 2689884.9144 | 1166637.0333 | 2689887.5578 | 1166649.1914 | 2689881.9119 | 1166657.0562 | 2689871.1205 | 1166656.739 | 2689859.9808 | 1166646.9443 | 2689846.3474 | 1166635.9672 | 2689830.6204 | 1166628.7833 | 2689814.9219 | 1166626.8697 | 2689798.8716 | 1166631.5772 | 2689784.799 | 1166641.2618 | 2689771.3296 | 1166653.1122 | 2689764.5601 | 1166658.8035 | 2689756.9841 | 1166665.1831 | 2689748.5234 | 1166671.3271 | 2689741.1078 | 1166676.7086 | 2689737.0132 | 1166678.848
20 | 2690848.827 | 1166680.8414 | 2690828.6894 | 1166662.1145 | 2690807.0221 | 1166648.3343 | 2690738.5771 | 1166605.7883
21 | 2690848.827 | 1166680.8414 | 2690859.4627 | 1166683.8596 | 2690893.7015 | 1166707.3027 | 2690919.7481 | 1166708.9421
22 | 2690903.038 | 1166664.1064 | 2690901.7237 | 1166676.0716 | 2690913.079 | 1166688.2064 | 2690919.7481 | 1166708.9421
23 | 2690919.7481 | 1166708.9421 | 2690924.8961 | 1166709.2758 | 2690963.6068 | 1166721.0465 | 2690977.1438 | 1166723.0231
24 | 2690172.9573 | 1166332.5625 | 2690125.9704 | 1166327.5881
25 | 2690181.2155 | 1166326.705 | 2690172.9573 | 1166332.5625
26 | 2690125.9704 | 1166327.5881 | 2690127.7104 | 1166336.653 | 2690132.5229 | 1166341.5059 | 2690136.4731 | 1166345.1451 | 2690137.2995 | 1166352.3286 | 2690137.421 | 1166367.7064 | 2690139.356 | 1166372.9609 | 2690143.4168 | 1166374.3226 | 2690148.295 | 1166371.2272 | 2690146.5387 | 1166364.7747
27 | 2690125.9704 | 1166327.5881 | 2690051.2092 | 1166319.2052
28 | 2690181.2155 | 1166326.705 | 2690167.795 | 1166314.7964 | 2690129.182 | 1166313.5944 | 2690107.9732 | 1166288.0038
29 | 2690181.2155 | 1166326.705 | 2690186.7514 | 1166328.0644
30 | 2690903.038 | 1166664.1064 | 2690896.9208 | 1166658.4994 | 2690888.6061 | 1166636.1934 | 2690882.3639 | 1166631.3406
31 | 2690979.8158 | 1166723.4132 | 2690977.1438 | 1166723.0231
32 | 2690229.5399 | 1166390.4691 | 2690197.6355 | 1166381.5959 | 2690184.1761 | 1166374.8343 | 2690177.8238 | 1166367.479 | 2690154.0308 | 1166365.065 | 2690146.5387 | 1166364.7747
33 | 2690629.3349 | 1166490.7882 | 2690617.3106 | 1166489.7743 | 2690580.0567 | 1166480.2737 | 2690563.0389 | 1166461.2278 | 2690534.4539 | 1166450.6241 | 2690511.5827 | 1166430.2561 | 2690457.3005 | 1166402.333 | 2690410.945 | 1166381.912 | 2690392.4082 | 1166381.3217 | 2690326.6258 | 1166357.8519 | 2690256.7146 | 1166341.0803 | 2690240.4505 | 1166333.4426 | 2690193.2238 | 1166329.6537 | 2690186.7514 | 1166328.0644
34 | 2690880.5522 | 1166629.9321 | 2690880.1906 | 1166629.651 | 2690870.0667 | 1166621.7691
35 | 2690642.6659 | 1166491.9122 | 2690652.802 | 1166492.7669 | 2690673.7175 | 1166519.8878 | 2690711.823 | 1166534.3272 | 2690775.7652 | 1166577.4967 | 2690804.2077 | 1166576.6925 | 2690836.4863 | 1166608.2995 | 2690864.7826 | 1166617.6552 | 2690870.0667 | 1166621.7691
36 | 2690880.5522 | 1166629.9321 | 2690882.3639 | 1166631.3406
37 | 2690642.6659 | 1166491.9122 | 2690629.3349 | 1166490.7882
38 | 2690642.6659 | 1166491.9122 | 2690797.4288 | 1165667.3874
39 | 2690797.4288 | 1165667.3874 | 2690800.8542 | 1165660.216 | 2690826.4426 | 1165650.4188 | 2690829.2626 | 1165645.236 | 2690825.854 | 1165639.7145 | 2690821.4162 | 1165636.4121 | 2690812.4352 | 1165636.2763 | 2690809.2416 | 1165633.2484 | 2690809.6143 | 1165624.8045 | 2690818.5605 | 1165610.5198 | 2690835.2475 | 1165595.8519 | 2690840.5747 | 1165589.9621 | 2690839.9562 | 1165581.8293
40 | 2690995.4651 | 1166725.6982 | 2690991.9494 | 1166723.732
41 | 2690995.4651 | 1166725.6982 | 2690979.8158 | 1166723.4132
42 | 2689728.0922 | 1166683.5091 | 2689737.0132 | 1166678.848
43 | 2689390.4485 | 1165951.5571 | 2689405.0945 | 1165944.2342 | 2689420.7219 | 1165936.651 | 2689434.9929 | 1165932.2273 | 2689450.0977 | 1165929.9173 | 2689468.6102 | 1165928.6365 | 2689484.7425 | 1165927.2647 | 2689498.3093 | 1165923.8535 | 2689510.0455 | 1165919.4366 | 2689522.7708 | 1165911.3434 | 2689535.7326 | 1165900.2298 | 2689553.0521 | 1165884.9785 | 2689568.0181 | 1165872.4717 | 2689588.639 | 1165857.6922 | 2689601.4417 | 1165851.6127 | 2689613.9647 | 1165846.8298 | 2689618.6195 | 1165845.8335
44 | 2689390.4485 | 1165951.5571 | 2689378.9017 | 1165957.3305 | 2689362.1939 | 1165963.9305 | 2689346.8288 | 1165968.3047 | 2689329.8876 | 1165971.5549 | 2689298.3974 | 1165976.3122 | 2689275.2396 | 1165981.0155 | 2689257.3684 | 1165987.076 | 2689239.5405 | 1165993.8376 | 2689212.5073 | 1166006.3217 | 2689188.3081 | 1166018.2587 | 2689164.7168 | 1166030.5161 | 2689151.3744 | 1166039.4792 | 2689145.0382 | 1166046.9342 | 2689142.5068 | 1166056.0022 | 2689143.704 | 1166064.0804 | 2689148.6865 | 1166071.481 | 2689154.3498 | 1166075.3117 | 2689162.5664 | 1166076.8568 | 2689172.3372 | 1166076.357 | 2689177.1832 | 1166074.7428
45 | 2689317.6638 | 1166040.7913 | 2689313.8175 | 1166040.8582 | 2689284.4382 | 1166044.2682 | 2689254.6023 | 1166050.0731 | 2689227.0648 | 1166057.3465 | 2689188.9213 | 1166070.833 | 2689177.1832 | 1166074.7428
46 | 2689317.6638 | 1166040.7913 | 2689348.2933 | 1166040.259 | 2689373.382 | 1166042.1554 | 2689424.8177 | 1166048.0029
47 | 2689424.8177 | 1166048.0029 | 2689426.7188 | 1166048.219 | 2689459.8806 | 1166051.5256 | 2689485.7567 | 1166052.478 | 2689511.1617 | 1166052.156 | 2689534.9769 | 1166050.6098 | 2689562.8689 | 1166047.8347 | 2689601.9003 | 1166044.7145 | 2689621.9023 | 1166043.99
48 | 2689755.0527 | 1166070.3929 | 2689753.1325 | 1166069.6859 | 2689734.1231 | 1166062.7312 | 2689714.1946 | 1166056.2965 | 2689694.4955 | 1166051.4218 | 2689670.8547 | 1166046.9219 | 2689649.055 | 1166044.7732 | 2689627.3373 | 1166043.7932 | 2689621.9023 | 1166043.99
49 | 2689677.6104 | 1165805.7858 | 2689679.24 | 1165811.4484 | 2689679.0099 | 1165826.8655 | 2689675.3615 | 1165835.8053 | 2689679.2723 | 1165851.8623 | 2689686.6841 | 1165880.6571 | 2689690.282 | 1165911.5184 | 2689696.3767 | 1165923.3721 | 2689710.5117 | 1165928.5862 | 2689723.8495 | 1165931.2869 | 2689736.0063 | 1165928.9669 | 2689745.6971 | 1165924.1087 | 2689764.5575 | 1165921.5887 | 2689773.2483 | 1165927.789 | 2689780.3549 | 1165932.8982 | 2689784.9445 | 1165930.1651 | 2689793.2512 | 1165933.8803 | 2689799.6457 | 1165947.6953 | 2689816.9278 | 1165952.9123 | 2689826.9862 | 1165966.9933 | 2689829.268 | 1165972.642 | 2689829.0831 | 1165973.7399 | 2689827.8478 | 1165981.0703 | 2689832.9155 | 1165985.7934 | 2689846.4041 | 1165998.3693 | 2689856.6768 | 1166016.545 | 2689856.6768 | 1166016.545
50 | 2689919.1829 | 1166066.788 | 2689905.0087 | 1166060.2498 | 2689892.0986 | 1166057.1437 | 2689879.1636 | 1166055.6939 | 2689871.2805 | 1166051.8292 | 2689863.9105 | 1166041.3015 | 2689860.8843 | 1166031.6726 | 2689856.6768 | 1166016.545
51 | 2690650.9274 | 1165593.4458 | 2690671.111 | 1165607.381 | 2690690.3511 | 1165611.7628 | 2690707.9801 | 1165628.0053 | 2690736.7397 | 1165614.1086 | 2690789.9476 | 1165573.1426 | 2690812.9881 | 1165570.8225 | 2690839.6151 | 1165575.939 | 2690839.5335 | 1165576.2714 | 2690839.9562 | 1165581.8293
52 | 2690650.9274 | 1165593.4458 | 2690670.5639 | 1165575.6311 | 2690687.9932 | 1165564.0203 | 2690699.0318 | 1165567.8781 | 2690759.0852 | 1165535.6092
53 | 2690931.9562 | 1165389.1824 | 2690928.3265 | 1165400.9735 | 2690921.2923 | 1165431.5858 | 2690972.7815 | 1165477.0036 | 2690960.9899 | 1165496.0701 | 2690957.9108 | 1165536.5704 | 2690938.3811 | 1165523.9895 | 2690898.9684 | 1165522.159 | 2690807.2738 | 1165527.3319 | 2690775.891 | 1165537.9088 | 2690759.0852 | 1165535.6092 | 2690759.0852 | 1165535.6092

## bus_geodata
| x | y | coords
0 | 2689546.0204 | 1166362.8527
1 | 2689547.5842 | 1166368.9019
2 | 2689654.3406 | 1166385.7838
3 | 2689769.5519 | 1166361.664
4 | 2689779.7457 | 1166369.7212
5 | 2689915.6396 | 1166294.4178
6 | 2689987.8902 | 1166191.9145
7 | 2689966.5448 | 1166304.1328
8 | 2689786.3416 | 1166275.0694
9 | 2689744.6848 | 1166386.2679
10 | 2689768.2265 | 1166371.7557
11 | 2689729.9145 | 1166402.9195
12 | 2689686.6554 | 1166451.4758
13 | 2689691.6662 | 1166413.7441
14 | 2689834.1411 | 1166358.0379
15 | 2689503.9189 | 1166598.8801
16 | 2690738.5771 | 1166605.7883
17 | 2690848.827 | 1166680.8414
18 | 2690919.7481 | 1166708.9421
19 | 2690172.9573 | 1166332.5625
20 | 2690125.9704 | 1166327.5881
21 | 2690181.2155 | 1166326.705
22 | 2690903.038 | 1166664.1064
23 | 2690977.1438 | 1166723.0231
24 | 2690146.5387 | 1166364.7747
25 | 2690051.2092 | 1166319.2052
26 | 2690107.9732 | 1166288.0038
27 | 2690186.7514 | 1166328.0644
28 | 2690870.0667 | 1166621.7691
29 | 2690880.5522 | 1166629.9321
30 | 2690642.6659 | 1166491.9122
31 | 2690882.3639 | 1166631.3406
32 | 2690629.3349 | 1166490.7882
33 | 2690797.4288 | 1165667.3874
34 | 2689898.1132 | 1166346.0204
35 | 2690229.5399 | 1166390.4691
36 | 2690991.9494 | 1166723.732
37 | 2690995.4651 | 1166725.6982
38 | 2689737.0132 | 1166678.848
39 | 2689728.0922 | 1166683.5091
40 | 2689390.4485 | 1165951.5571
41 | 2689618.6195 | 1165845.8335
42 | 2689177.1832 | 1166074.7428
43 | 2689317.6638 | 1166040.7913
44 | 2689424.8177 | 1166048.0029
45 | 2689621.9023 | 1166043.99
46 | 2689755.0527 | 1166070.3929
47 | 2689677.6104 | 1165805.7858
48 | 2689856.6768 | 1166016.545
49 | 2689919.1829 | 1166066.788
50 | 2690839.9562 | 1165581.8293
51 | 2690650.9274 | 1165593.4458
52 | 2690759.0852 | 1165535.6092
53 | 2690931.9562 | 1165389.1824
54 | 2690979.8158 | 1166723.4132
55 | 2689621.9023 | 1166043.99

## line_std_types
| c_nf_per_km | r_ohm_per_km | x_ohm_per_km | max_i_ka | type | q_mm2 | alpha | voltage_rating
NAYY 4x50 SE | 210 | 0.642 | 0.083 | 0.142 | cs | 50 | 0.00403 | LV
NAYY 4x120 SE | 264 | 0.225 | 0.08 | 0.242 | cs | 120 | 0.00403 | LV
NAYY 4x150 SE | 261 | 0.208 | 0.08 | 0.27 | cs | 150 | 0.00403 | LV
NA2XS2Y 1x95 RM/25 12/20 kV | 216 | 0.313 | 0.132 | 0.252 | cs | 95 | 0.00403 | MV
NA2XS2Y 1x185 RM/25 12/20 kV | 273 | 0.161 | 0.117 | 0.362 | cs | 185 | 0.00403 | MV
NA2XS2Y 1x240 RM/25 12/20 kV | 304 | 0.122 | 0.112 | 0.421 | cs | 240 | 0.00403 | MV
NA2XS2Y 1x95 RM/25 6/10 kV | 315 | 0.313 | 0.123 | 0.249 | cs | 95 | 0.00403 | MV
NA2XS2Y 1x185 RM/25 6/10 kV | 406 | 0.161 | 0.11 | 0.358 | cs | 185 | 0.00403 | MV
NA2XS2Y 1x240 RM/25 6/10 kV | 456 | 0.122 | 0.105 | 0.416 | cs | 240 | 0.00403 | MV
NA2XS2Y 1x150 RM/25 12/20 kV | 250 | 0.206 | 0.116 | 0.319 | cs | 150 | 0.00403 | MV
NA2XS2Y 1x120 RM/25 12/20 kV | 230 | 0.253 | 0.119 | 0.283 | cs | 120 | 0.00403 | MV
NA2XS2Y 1x70 RM/25 12/20 kV | 190 | 0.443 | 0.132 | 0.22 | cs | 70 | 0.00403 | MV
NA2XS2Y 1x150 RM/25 6/10 kV | 360 | 0.206 | 0.11 | 0.315 | cs | 150 | 0.00403 | MV
NA2XS2Y 1x120 RM/25 6/10 kV | 340 | 0.253 | 0.113 | 0.28 | cs | 120 | 0.00403 | MV
NA2XS2Y 1x70 RM/25 6/10 kV | 280 | 0.443 | 0.123 | 0.217 | cs | 70 | 0.00403 | MV
N2XS(FL)2Y 1x120 RM/35 64/110 kV | 112 | 0.153 | 0.166 | 0.366 | cs | 120 | 0.00393 | HV
N2XS(FL)2Y 1x185 RM/35 64/110 kV | 125 | 0.099 | 0.156 | 0.457 | cs | 185 | 0.00393 | HV
N2XS(FL)2Y 1x240 RM/35 64/110 kV | 135 | 0.075 | 0.149 | 0.526 | cs | 240 | 0.00393 | HV
N2XS(FL)2Y 1x300 RM/35 64/110 kV | 144 | 0.06 | 0.144 | 0.588 | cs | 300 | 0.00393 | HV
15-AL1/3-ST1A 0.4 | 11 | 1.8769 | 0.35 | 0.105 | ol | 16 | 0.00403 | LV
24-AL1/4-ST1A 0.4 | 11.25 | 1.2012 | 0.335 | 0.14 | ol | 24 | 0.00403 | LV
48-AL1/8-ST1A 0.4 | 12.2 | 0.5939 | 0.3 | 0.21 | ol | 48 | 0.00403 | LV
94-AL1/15-ST1A 0.4 | 13.2 | 0.306 | 0.29 | 0.35 | ol | 94 | 0.00403 | LV
34-AL1/6-ST1A 10.0 | 9.7 | 0.8342 | 0.36 | 0.17 | ol | 34 | 0.00403 | MV
48-AL1/8-ST1A 10.0 | 10.1 | 0.5939 | 0.35 | 0.21 | ol | 48 | 0.00403 | MV
70-AL1/11-ST1A 10.0 | 10.4 | 0.4132 | 0.339 | 0.29 | ol | 70 | 0.00403 | MV
94-AL1/15-ST1A 10.0 | 10.75 | 0.306 | 0.33 | 0.35 | ol | 94 | 0.00403 | MV
122-AL1/20-ST1A 10.0 | 11.1 | 0.2376 | 0.323 | 0.41 | ol | 122 | 0.00403 | MV
149-AL1/24-ST1A 10.0 | 11.25 | 0.194 | 0.315 | 0.47 | ol | 149 | 0.00403 | MV
34-AL1/6-ST1A 20.0 | 9.15 | 0.8342 | 0.382 | 0.17 | ol | 34 | 0.00403 | MV
48-AL1/8-ST1A 20.0 | 9.5 | 0.5939 | 0.372 | 0.21 | ol | 48 | 0.00403 | MV
70-AL1/11-ST1A 20.0 | 9.7 | 0.4132 | 0.36 | 0.29 | ol | 70 | 0.00403 | MV
94-AL1/15-ST1A 20.0 | 10 | 0.306 | 0.35 | 0.35 | ol | 94 | 0.00403 | MV
122-AL1/20-ST1A 20.0 | 10.3 | 0.2376 | 0.344 | 0.41 | ol | 122 | 0.00403 | MV
149-AL1/24-ST1A 20.0 | 10.5 | 0.194 | 0.337 | 0.47 | ol | 149 | 0.00403 | MV
184-AL1/30-ST1A 20.0 | 10.75 | 0.1571 | 0.33 | 0.535 | ol | 184 | 0.00403 | MV
243-AL1/39-ST1A 20.0 | 11 | 0.1188 | 0.32 | 0.645 | ol | 243 | 0.00403 | MV
48-AL1/8-ST1A 110.0 | 8 | 0.5939 | 0.46 | 0.21 | ol | 48 | 0.00403 | HV
70-AL1/11-ST1A 110.0 | 8.4 | 0.4132 | 0.45 | 0.29 | ol | 70 | 0.00403 | HV
94-AL1/15-ST1A 110.0 | 8.65 | 0.306 | 0.44 | 0.35 | ol | 94 | 0.00403 | HV
122-AL1/20-ST1A 110.0 | 8.5 | 0.2376 | 0.43 | 0.41 | ol | 122 | 0.00403 | HV
149-AL1/24-ST1A 110.0 | 8.75 | 0.194 | 0.41 | 0.47 | ol | 149 | 0.00403 | HV
184-AL1/30-ST1A 110.0 | 8.8 | 0.1571 | 0.4 | 0.535 | ol | 184 | 0.00403 | HV
243-AL1/39-ST1A 110.0 | 9 | 0.1188 | 0.39 | 0.645 | ol | 243 | 0.00403 | HV
305-AL1/39-ST1A 110.0 | 9.2 | 0.0949 | 0.38 | 0.74 | ol | 305 | 0.00403 | HV
490-AL1/64-ST1A 110.0 | 9.75 | 0.059 | 0.37 | 0.96 | ol | 490 | 0.00403 | HV
679-AL1/86-ST1A 110.0 | 9.95 | 0.042 | 0.36 | 1.15 | ol | 679 | 0.00403 | HV
490-AL1/64-ST1A 220.0 | 10 | 0.059 | 0.285 | 0.96 | ol | 490 | 0.00403 | HV
679-AL1/86-ST1A 220.0 | 11.7 | 0.042 | 0.275 | 1.15 | ol | 679 | 0.00403 | HV
490-AL1/64-ST1A 380.0 | 11 | 0.059 | 0.253 | 0.96 | ol | 490 | 0.00403 | HV
679-AL1/86-ST1A 380.0 | 14.6 | 0.042 | 0.25 | 1.15 | ol | 679 | 0.00403 | HV

## trafo_std_types
| i0_percent | pfe_kw | vkr_percent | sn_mva | vn_lv_kv | vn_hv_kv | vk_percent | shift_degree | vector_group | tap_side | tap_neutral | tap_min | tap_max | tap_step_degree | tap_step_percent | tap_phase_shifter
160 MVA 380/110 kV | 0.06 | 60 | 0.25 | 160 | 110 | 380 | 12.2 | 0 | Yy0 | hv | 0 | -9 | 9 | 0 | 1.5 | FALSE
100 MVA 220/110 kV | 0.06 | 55 | 0.26 | 100 | 110 | 220 | 12 | 0 | Yy0 | hv | 0 | -9 | 9 | 0 | 1.5 | FALSE
63 MVA 110/20 kV | 0.04 | 22 | 0.32 | 63 | 20 | 110 | 18 | 150 | YNd5 | hv | 0 | -9 | 9 | 0 | 1.5 | FALSE
40 MVA 110/20 kV | 0.05 | 18 | 0.34 | 40 | 20 | 110 | 16.2 | 150 | YNd5 | hv | 0 | -9 | 9 | 0 | 1.5 | FALSE
25 MVA 110/20 kV | 0.07 | 14 | 0.41 | 25 | 20 | 110 | 12 | 150 | YNd5 | hv | 0 | -9 | 9 | 0 | 1.5 | FALSE
63 MVA 110/10 kV | 0.04 | 22 | 0.32 | 63 | 10 | 110 | 18 | 150 | YNd5 | hv | 0 | -9 | 9 | 0 | 1.5 | FALSE
40 MVA 110/10 kV | 0.05 | 18 | 0.34 | 40 | 10 | 110 | 16.2 | 150 | YNd5 | hv | 0 | -9 | 9 | 0 | 1.5 | FALSE
25 MVA 110/10 kV | 0.07 | 14 | 0.41 | 25 | 10 | 110 | 12 | 150 | YNd5 | hv | 0 | -9 | 9 | 0 | 1.5 | FALSE
0.25 MVA 20/0.4 kV | 0.32 | 0.8 | 1.44 | 0.25 | 0.4 | 20 | 6 | 150 | Yzn5 | hv | 0 | -2 | 2 | 0 | 2.5 | FALSE
0.4 MVA 20/0.4 kV | 0.3375 | 1.35 | 1.425 | 0.4 | 0.4 | 20 | 6 | 150 | Dyn5 | hv | 0 | -2 | 2 | 0 | 2.5 | FALSE
0.63 MVA 20/0.4 kV | 0.2619 | 1.65 | 1.206 | 0.63 | 0.4 | 20 | 6 | 150 | Dyn5 | hv | 0 | -2 | 2 | 0 | 2.5 | FALSE
0.25 MVA 10/0.4 kV | 0.24 | 0.6 | 1.2 | 0.25 | 0.4 | 10 | 4 | 150 | Dyn5 | hv | 0 | -2 | 2 | 0 | 2.5 | FALSE
0.4 MVA 10/0.4 kV | 0.2375 | 0.95 | 1.325 | 0.4 | 0.4 | 10 | 4 | 150 | Dyn5 | hv | 0 | -2 | 2 | 0 | 2.5 | FALSE
0.63 MVA 10/0.4 kV | 0.1873 | 1.18 | 1.0794 | 0.63 | 0.4 | 10 | 4 | 150 | Dyn5 | hv | 0 | -2 | 2 | 0 | 2.5 | FALSE

## trafo3w_std_types
| sn_hv_mva | sn_mv_mva | sn_lv_mva | vn_hv_kv | vn_mv_kv | vn_lv_kv | vk_hv_percent | vk_mv_percent | vk_lv_percent | vkr_hv_percent | vkr_mv_percent | vkr_lv_percent | pfe_kw | i0_percent | shift_mv_degree | shift_lv_degree | vector_group | tap_side | tap_neutral | tap_min | tap_max | tap_step_percent
63/25/38 MVA 110/20/10 kV | 63 | 25 | 38 | 110 | 20 | 10 | 10.4 | 10.4 | 10.4 | 0.28 | 0.32 | 0.35 | 35 | 0.89 | 0 | 0 | YN0yn0yn0 | hv | 0 | -10 | 10 | 1.2
63/25/38 MVA 110/10/10 kV | 63 | 25 | 38 | 110 | 10 | 10 | 10.4 | 10.4 | 10.4 | 0.28 | 0.32 | 0.35 | 35 | 0.89 | 0 | 0 | YN0yn0yn0 | hv | 0 | -10 | 10 | 1.2

## fuse_std_types
| fuse_type | i_rated_a | t_avg | t_min | t_total | x_avg | x_min | x_total
HV 100A | HV 100A | 100 | 0 | [10.0, 3.64, 0.854, 0.281, 0.1, 0.0531, 0.022, 0.01] | [10.0, 4.267, 1.21, 0.403, 0.1, 0.058, 0.022, 0.01] | 0 | [300.0, 350.0, 450.0, 550.0, 700.0, 850.0, 1200.0, 1752.0] | [600.0, 700.0, 900.0, 1150.0, 1665.0, 2000.0, 3000.0, 4313.0]
HV 10A | HV 10A | 10 | 0 | [10.0, 1675.0, 0.344, 0.156, 0.1, 0.0417, 0.0171, 0.01] | [10.0, 1.3, 0.3, 0.155, 0.1, 0.0555, 0.023, 0.01] | 0 | [30.0, 32.0, 35.0, 37.0, 39.0, 50.0, 70.0, 88.0] | [60.0, 70.0, 80.0, 87.0, 94.0, 110.0, 150.0, 216.0]
HV 125A | HV 125A | 125 | 0 | [10.0, 1.82, 0.344, 0.1, 0.0467, 0.0269, 0.01] | [10.0, 2.478, 0.426, 0.1, 0.0427, 0.0211, 0.01] | 0 | [375.0, 500.0, 700.0, 925.0, 1200.0, 1500.0, 2341.0] | [750.0, 1000.0, 1500.0, 2200.0, 3000.0, 4000.0, 5765.0]
HV 160A | HV 160A | 160 | 0 | [10.0, 4.15, 1.03, 0.198, 0.1, 0.051, 0.0172, 0.01] | [10.0, 2.3, 0.734, 0.274, 0.1, 0.046, 0.0177, 0.01] | 0 | [480.0, 550.0, 700.0, 1000.0, 1260.0, 1600.0, 2500.0, 3227.0] | [960.0, 1300.0, 1700.0, 2200.0, 2996.0, 4000.0, 6000.0, 7946.0]
HV 16A | HV 16A | 16 | 0 | [10.0, 0.352, 0.164, 0.1, 0.0649, 0.0342, 0.01] | [10.0, 2.34, 0.722, 0.181, 0.1, 0.055, 0.0296, 0.01] | 0 | [48.0, 60.0, 65.0, 71.0, 80.0, 100.0, 162.0] | [96.0, 110.0, 125.0, 150.0, 168.0, 200.0, 250.0, 398.0]
HV 200A | HV 200A | 200 | 0 | [10.0, 4.267, 1.21, 0.403, 0.1, 0.058, 0.022, 0.01] | [10.0, 3.73, 1.654, 0.328, 0.1, 0.0531, 0.019, 0.01] | 0 | [600.0, 700.0, 900.0, 1150.0, 1665.0, 2000.0, 3000.0, 4313.0] | [1200.0, 1500.0, 1800.0, 2700.0, 3960.0, 5000.0, 7500.0, 10620.0]
HV 20A | HV 20A | 20 | 0 | [10.0, 1.3, 0.3, 0.155, 0.1, 0.0555, 0.023, 0.01] | [10.0, 1.3, 0.161, 0.1, 0.0611, 0.0399, 0.0141, 0.01] | 0 | [60.0, 70.0, 80.0, 87.0, 94.0, 110.0, 150.0, 216.0] | [120.0, 150.0, 200.0, 223.0, 260.0, 300.0, 450.0, 532.0]
HV 25A | HV 25A | 25 | 0 | [10.0, 2.512, 0.833, 0.299, 0.1, 0.0372, 0.0223, 0.01] | [10.0, 3.125, 0.597, 0.198, 0.1, 0.0378, 0.022, 0.01] | 0 | [75.0, 82.0, 90.0, 100.0, 124.0, 170.0, 200.0, 289.0] | [150.0, 170.0, 210.0, 250.0, 294.0, 400.0, 500.0, 711.0]
HV 31.5A | HV 31.5A | 31.5 | 0 | [10.0, 2.34, 0.722, 0.181, 0.1, 0.055, 0.0296, 0.01] | [10.0, 2.84, 0.368, 0.164, 0.1, 0.0621, 0.0378, 0.0195, 0.01] | 0 | [95.0, 110.0, 125.0, 150.0, 165.0, 200.0, 250.0, 390.0] | [189.0, 220.0, 300.0, 350.0, 393.0, 450.0, 530.0, 700.0, 960.0]
HV 40A | HV 40A | 40 | 0 | [10.0, 1.3, 0.161, 0.1, 0.0611, 0.0399, 0.0141, 0.01] | [10.0, 2.05, 0.369, 0.198, 0.1, 0.051, 0.0298, 0.01] | 0 | [120.0, 150.0, 200.0, 223.0, 260.0, 300.0, 450.0, 532.0] | [240.0, 300.0, 400.0, 450.0, 530.0, 650.0, 800.0, 1311.0]
HV 50A | HV 50A | 50 | 0 | [10.0, 3.215, 0.597, 0.198, 0.1, 0.0378, 0.022, 0.01] | [10.0, 3.64, 0.854, 0.281, 0.1, 0.0531, 0.022, 0.01] | 0 | [150.0, 170.0, 210.0, 250.0, 294.0, 400.0, 500.0, 711.0] | [300.0, 350.0, 450.0, 550.0, 700.0, 850.0, 1200.0, 1752.0]
HV 6.3A | HV 6.3A | 6.3 | 0 | [10.0, 1.39, 0.344, 0.168, 0.1, 0.056, 0.0263, 0.01] | [10.0, 1.711, 0.516, 0.198, 0.1, 0.0634, 0.0303, 0.01] | 0 | [19.0, 19.5, 20.4, 20.8, 22.0, 25.0, 32.0, 48.0] | [38.0, 40.0, 43.0, 48.0, 53.0, 60.0, 75.0, 118.0]
HV 63A | HV 63A | 63 | 0 | [10.0, 2.84, 0.368, 0.164, 0.1, 0.0621, 0.0378, 0.0195, 0.01] | [10.0, 1.82, 0.344, 0.1, 0.0467, 0.0269, 0.01] | 0 | [189.0, 220.0, 300.0, 350.0, 393.0, 450.0, 530.0, 700.0, 961.0] | [378.0, 500.0, 700.0, 934.0, 1200.0, 1500.0, 2366.0]
HV 80A | HV 80A | 80 | 0 | [10.0, 2.05, 0.369, 0.198, 0.1, 0.051, 0.0298, 0.01] | [10.0, 4.15, 1.03, 0.198, 0.1, 0.051, 0.0172, 0.01] | 0 | [240.0, 300.0, 400.0, 450.0, 530.0, 650.0, 800.0, 1311.0] | [480.0, 550.0, 700.0, 1000.0, 1260.0, 1600.0, 2500.0, 3227.0]
Siemens NH-1-100 | Siemens NH-1-100 | 100 | [5400.0, 2000.0, 400.0, 20.0, 1.0, 0.2, 0.012, 0.004] | 0 | 0 | [150.0, 190.0, 250.0, 430.0, 900.0, 1250.0, 2700.0, 3600.0] | 0 | 0
Siemens NH-1-125 | Siemens NH-1-125 | 125 | [4800.0, 120.0, 7.0, 0.1, 0.004] | 0 | 0 | [180.0, 400.0, 740.0, 2000.0, 4250.0] | 0 | 0
Siemens NH-1-16 | Siemens NH-1-16 | 16 | [4000.0, 400.0, 2.0, 0.1, 0.04, 0.01] | 0 | 0 | [26.0, 35.0, 75.0, 150.0, 200.0, 300.0] | 0 | 0
Siemens NH-1-160 | Siemens NH-1-160 | 160 | [4800.0, 120.0, 7.0, 0.1, 0.004] | 0 | 0 | [210.0, 500.0, 900.0, 2300.0, 5000.0] | 0 | 0
Siemens NH-1-25 | Siemens NH-1-25 | 25 | [4000.0, 1000.0, 10.0, 0.2, 0.02, 0.01] | 0 | 0 | [40.0, 50.0, 100.0, 210.0, 400.0, 500.0] | 0 | 0
Siemens NH-1-50 | Siemens NH-1-50 | 50 | [4000.0, 40.0, 4.0, 1.0, 0.02, 0.01] | 0 | 0 | [86.0, 200.0, 300.0, 400.0, 1000.0, 1280.0] | 0 | 0
Siemens NH-1-63 | Siemens NH-1-63 | 63 | [4000.0, 100.0, 10.0, 2.0, 0.04, 0.01] | 0 | 0 | [100.0, 200.0, 300.0, 400.0, 1000.0, 1500.0] | 0 | 0
Siemens NH-1-80 | Siemens NH-1-80 | 80 | [4800.0, 120.0, 7.0, 0.1, 0.01] | 0 | 0 | [150.58, 250.0, 450.0, 1150.0, 2470.0] | 0 | 0
Siemens NH-2-1000 | Siemens NH-2-1000 | 1000 | [4800.0, 120.0, 7.0, 0.1, 0.004] | 0 | 0 | [1900.0, 3500.0, 8400.0, 24000.0, 52000.0] | 0 | 0
Siemens NH-2-200 | Siemens NH-2-200 | 200 | [4800.0, 120.0, 7.0, 0.1, 0.004] | 0 | 0 | [280.0, 650.0, 1200.0, 3000.0, 7000.0] | 0 | 0
Siemens NH-2-224 | Siemens NH-2-224 | 224 | [4800.0, 120.0, 7.0, 0.2, 0.04, 0.004] | 0 | 0 | [400.0, 750.0, 1453.0, 3025.0, 4315.0, 7600.0] | 0 | 0
Siemens NH-2-250 | Siemens NH-2-250 | 250 | [4800.0, 120.0, 7.0, 0.1, 0.004] | 0 | 0 | [450.0, 800.0, 1650.0, 4000.0, 8500.0] | 0 | 0
Siemens NH-2-315 | Siemens NH-2-315 | 315 | [4800.0, 120.0, 7.0, 0.1, 0.004] | 0 | 0 | [550.0, 920.0, 1900.0, 5000.0, 11000.0] | 0 | 0
Siemens NH-2-355 | Siemens NH-2-355 | 355 | [4800.0, 120.0, 6.0, 0.1, 0.004] | 0 | 0 | [650.0, 1116.27, 2350.0, 5840.0, 12790.0] | 0 | 0
Siemens NH-2-400 | Siemens NH-2-400 | 400 | [4800.0, 120.0, 7.0, 0.1, 0.004] | 0 | 0 | [720.0, 1350.0, 2800.0, 6500.0, 15000.0] | 0 | 0
Siemens NH-2-425 | Siemens NH-2-425 | 425 | [4800.0, 120.0, 7.0, 0.1, 0.004] | 0 | 0 | [850.0, 1500.0, 3050.0, 7500.0, 16500.0] | 0 | 0
Siemens NH-2-630 | Siemens NH-2-630 | 630 | [4800.0, 120.0, 7.0, 0.1, 0.004] | 0 | 0 | [1200.0, 2000.0, 4800.0, 12000.0, 26000.0] | 0 | 0

## res_bus
| vm_pu | va_degree | p_mw | q_mvar
0 | 0.9707 | -0.21387 | 0.00016504 | 4.1363e-05
1 | 0.9707 | -0.21386 | 0.0029691 | 0.00074412
2 | 0.97121 | -0.21019 | 0.00024848 | 6.2275e-05
3 | 0.97179 | -0.20596 | 0 | 0
4 | 0.97201 | -0.20437 | 0 | 0
5 | 0.98081 | -0.13974 | 0 | 0
6 | 0.98061 | -0.14129 | 0 | 0
7 | 0.97992 | -0.14631 | 0.00026941 | 6.752e-05
8 | 0.98325 | -0.12174 | 0.00023374 | 5.858e-05
9 | 0.97184 | -0.20563 | 0.00061282 | 0.00015359
10 | 0.97194 | -0.20487 | 0.0014435 | 0.00036177
11 | 0.97178 | -0.20608 | 0 | 0
12 | 0.97169 | -0.20683 | 0.00061409 | 0.00015391
13 | 0.97173 | -0.20646 | 0.00084211 | 0.00021105
14 | 0.97267 | -0.19952 | 0 | 0
15 | 0.97155 | -0.208 | 0 | 0
16 | 0.97429 | -0.18908 | 0.00012636 | 3.1668e-05
17 | 0.97431 | -0.18889 | 0 | 0
18 | 0.97432 | -0.18877 | 0 | 0
19 | 0.97703 | -0.16781 | 0 | 0
20 | 0.97725 | -0.16614 | 0 | 0
21 | 0.97699 | -0.16817 | 0 | 0
22 | 0.97439 | -0.18831 | 0 | 0
23 | 0.97426 | -0.18923 | 0.00021534 | 5.3968e-05
24 | 0.97646 | -0.17184 | 0 | 0
25 | 0.97848 | -0.15701 | 0.00030865 | 7.7356e-05
26 | 0.97696 | -0.1684 | 0.00023398 | 5.8641e-05
27 | 0.97696 | -0.16836 | 0.00020238 | 5.0722e-05
28 | 0.97446 | -0.18774 | 0.00024991 | 6.2633e-05
29 | 0.97444 | -0.18791 | 0.00012305 | 3.084e-05
30 | 0.97503 | -0.18352 | 0.00012746 | 3.1944e-05
31 | 0.97444 | -0.18794 | 0.00020476 | 5.1318e-05
32 | 0.97508 | -0.18314 | 0.00019924 | 4.9934e-05
33 | 0.97389 | -0.19281 | 0.00017558 | 4.4005e-05
34 | 0.97262 | -0.19993 | 0.00058538 | 0.00014671
35 | 0.97644 | -0.172 | 0.00016853 | 4.2236e-05
36 | 0.97425 | -0.18928 | 0.00019745 | 4.9484e-05
37 | 0.97426 | -0.18927 | 0 | 0
38 | 0.9712 | -0.21069 | 0.00014089 | 3.5311e-05
39 | 0.9712 | -0.21072 | 0.00025267 | 6.3325e-05
40 | 0.99143 | -0.060588 | 0.00069323 | 0.00017374
41 | 0.99118 | -0.062368 | 0.00066762 | 0.00016732
42 | 0.99206 | -0.055991 | 0.0044433 | 0.0011136
43 | 0.99327 | -0.047367 | 0.0092237 | 0.0023117
44 | 0.99559 | -0.030972 | 0.00051751 | 0.0001297
45 | 1 | 0 | -0.029989 | -0.0072766
46 | 0.99737 | -0.018912 | 0.00022053 | 5.5271e-05
47 | 0.97998 | -0.14596 | 0.00060374 | 0.00015131
48 | 0.98027 | -0.14378 | 0.00019625 | 4.9184e-05
49 | 0.98038 | -0.14301 | 0.00019294 | 4.8355e-05
50 | 0.97374 | -0.19395 | 0.00041777 | 0.0001047
51 | 0.97363 | -0.19489 | 0 | 0
52 | 0.97357 | -0.1954 | 0.00017255 | 4.3246e-05
53 | 0.97348 | -0.19615 | 0.00016906 | 4.2371e-05
54 | 0.97426 | -0.18924 | 0.00030888 | 7.7412e-05
55 | 0.99998 | 149.9947 | 0 | 0

## res_line
| p_from_mw | q_from_mvar | p_to_mw | q_to_mvar | pl_mw | ql_mvar | i_from_ka | i_to_ka | i_ka | vm_from_pu | va_from_degree | vm_to_pu | va_to_degree | loading_percent
0 | -0.00016504 | -4.1363e-05 | 0.00016504 | 4.1286e-05 | 2.4952e-10 | -7.7141e-08 | 0.000253 | 0.00025297 | 0.000253 | 0.9707 | -0.21387 | 0.9707 | -0.21386 | 0.093703
1 | -0.0031341 | -0.0007854 | 0.0031357 | 0.00078465 | 1.5876e-06 | -7.5281e-07 | 0.0048044 | 0.0048039 | 0.0048044 | 0.9707 | -0.21386 | 0.97121 | -0.21019 | 1.7794
2 | -0.0033842 | -0.00084693 | 0.0033862 | 0.00084623 | 1.9773e-06 | -6.9934e-07 | 0.0051846 | 0.005184 | 0.0051846 | 0.97121 | -0.21019 | 0.97179 | -0.20596 | 1.9202
3 | -0.0033862 | -0.00084623 | 0.0033869 | 0.00084597 | 7.3836e-07 | -2.6167e-07 | 0.005184 | 0.0051838 | 0.005184 | 0.97179 | -0.20596 | 0.97201 | -0.20437 | 1.92
4 | -0.0072939 | -0.0018126 | 0.0072987 | 0.0018137 | 4.8168e-06 | 1.0839e-06 | 0.01116 | 0.01116 | 0.01116 | 0.97201 | -0.20437 | 0.97267 | -0.19952 | 4.1335
5 | 0.003907 | 0.00096668 | -0.0039068 | -0.00096673 | 2.6117e-07 | -4.4776e-08 | 0.0059766 | 0.0059767 | 0.0059767 | 0.97201 | -0.20437 | 0.97194 | -0.20487 | 2.2136
6 | 0.00099361 | 0.00023994 | -0.00099341 | -0.00024165 | 2.0007e-07 | -1.7103e-06 | 0.0015042 | 0.0015049 | 0.0015049 | 0.98081 | -0.13974 | 0.98061 | -0.14129 | 0.55736
7 | 0.011839 | 0.0029159 | -0.011829 | -0.0029126 | 1.0412e-05 | 3.3513e-06 | 0.017944 | 0.017944 | 0.017944 | 0.98081 | -0.13974 | 0.97992 | -0.14631 | 6.6459
8 | -0.012833 | -0.0031559 | 0.012864 | 0.0031661 | 3.0885e-05 | 1.0223e-05 | 0.019448 | 0.019447 | 0.019448 | 0.98081 | -0.13974 | 0.98325 | -0.12174 | 7.2029
9 | 0.00099341 | 0.00024165 | -0.00099319 | -0.00024357 | 2.2493e-07 | -1.9201e-06 | 0.0015049 | 0.0015056 | 0.0015056 | 0.98061 | -0.14129 | 0.98038 | -0.14301 | 0.55762
10 | 0.01156 | 0.0028451 | -0.011543 | -0.0028398 | 1.6502e-05 | 5.2649e-06 | 0.017535 | 0.017535 | 0.017535 | 0.97992 | -0.14631 | 0.97848 | -0.15701 | 6.4945
11 | -0.013098 | -0.0032247 | 0.01328 | 0.0032852 | 0.0001822 | 6.0494e-05 | 0.019801 | 0.019798 | 0.019801 | 0.98325 | -0.12174 | 0.99737 | -0.018912 | 7.3337
12 | -0.002463 | -0.00060521 | 0.0024633 | 0.00060495 | 2.4994e-07 | -2.5369e-07 | 0.0037669 | 0.0037668 | 0.0037669 | 0.97184 | -0.20563 | 0.97194 | -0.20487 | 1.3951
13 | 0.0018502 | 0.00045162 | -0.0018501 | -0.00045185 | 1.1115e-07 | -2.3308e-07 | 0.0028286 | 0.0028287 | 0.0028287 | 0.97184 | -0.20563 | 0.97178 | -0.20608 | 1.0477
14 | 0.0010079 | 0.00024131 | -0.0010078 | -0.00024208 | 9.6245e-08 | -7.6915e-07 | 0.0015394 | 0.0015397 | 0.0015397 | 0.97178 | -0.20608 | 0.97169 | -0.20683 | 0.57025
15 | 0.00084215 | 0.00021055 | -0.00084211 | -0.00021105 | 4.3764e-08 | -5.0576e-07 | 0.0012893 | 0.0012895 | 0.0012895 | 0.97178 | -0.20608 | 0.97173 | -0.20646 | 0.4776
16 | 0.00039375 | 8.817e-05 | -0.0003937 | -9.1116e-05 | 5.3772e-08 | -2.9452e-06 | 0.00059938 | 0.00060036 | 0.00060036 | 0.97169 | -0.20683 | 0.97155 | -0.208 | 0.22235
17 | 0.00058541 | 0.00014591 | -0.00058538 | -0.00014671 | 3.2805e-08 | -8.0117e-07 | 0.00089528 | 0.00089557 | 0.00089557 | 0.97267 | -0.19952 | 0.97262 | -0.19993 | 0.33169
18 | -0.0078841 | -0.0019596 | 0.0079139 | 0.001967 | 2.9782e-05 | 7.3621e-06 | 0.012055 | 0.012054 | 0.012055 | 0.97267 | -0.19952 | 0.97646 | -0.17184 | 4.465
19 | 0.0003937 | 9.1116e-05 | -0.00039356 | -9.8512e-05 | 1.3591e-07 | -7.3966e-06 | 0.00060036 | 0.00060295 | 0.00060295 | 0.97155 | -0.208 | 0.9712 | -0.21069 | 0.22331
20 | -0.00012636 | -3.1668e-05 | 0.00012636 | 3.0003e-05 | 3.0991e-09 | -1.6647e-06 | 0.00019298 | 0.0001924 | 0.00019298 | 0.97429 | -0.18908 | 0.97431 | -0.18889 | 0.071475
21 | -0.00012636 | -3.0003e-05 | 0.00012636 | 2.9027e-05 | 1.8092e-09 | -9.7649e-07 | 0.0001924 | 0.00019207 | 0.0001924 | 0.97431 | -0.18889 | 0.97432 | -0.18877 | 0.071258
22 | -0.00084806 | -0.00020889 | 0.00084812 | 0.00020828 | 5.2661e-08 | -6.077e-07 | 0.0012939 | 0.0012937 | 0.0012939 | 0.97432 | -0.18877 | 0.97439 | -0.18831 | 0.47922
23 | 0.0007217 | 0.00017986 | -0.00072166 | -0.00018058 | 4.4935e-08 | -7.2121e-07 | 0.0011018 | 0.0011021 | 0.0011021 | 0.97432 | -0.18877 | 0.97426 | -0.18923 | 0.40819
24 | -0.0031314 | -0.00074877 | 0.003132 | 0.00074843 | 6.6506e-07 | -3.3436e-07 | 0.0047564 | 0.0047562 | 0.0047564 | 0.97703 | -0.16781 | 0.97725 | -0.16614 | 1.7616
25 | 0.0031314 | 0.00074877 | -0.0031312 | -0.00074884 | 1.4267e-07 | -7.1686e-08 | 0.0047564 | 0.0047564 | 0.0047564 | 0.97703 | -0.16781 | 0.97699 | -0.16817 | 1.7616
26 | 0.0080887 | 0.0020097 | -0.0080825 | -0.0020081 | 6.275e-06 | 1.5827e-06 | 0.01231 | 0.01231 | 0.01231 | 0.97725 | -0.16614 | 0.97646 | -0.17184 | 4.5594
27 | -0.011221 | -0.0027581 | 0.011234 | 0.0027625 | 1.3672e-05 | 4.3148e-06 | 0.017066 | 0.017066 | 0.017066 | 0.97725 | -0.16614 | 0.97848 | -0.15701 | 6.3208
28 | 0.00023399 | 5.7519e-05 | -0.00023398 | -5.8641e-05 | 7.1096e-09 | -1.1219e-06 | 0.00035598 | 0.00035638 | 0.00035638 | 0.97699 | -0.16817 | 0.97696 | -0.1684 | 0.13199
29 | 0.0028972 | 0.00069132 | -0.0028972 | -0.00069137 | 6.8879e-08 | -4.4889e-08 | 0.0044005 | 0.0044005 | 0.0044005 | 0.97699 | -0.16817 | 0.97696 | -0.16836 | 1.6298
30 | -0.00084812 | -0.00020828 | 0.00084816 | 0.0002078 | 4.1777e-08 | -4.8232e-07 | 0.0012937 | 0.0012935 | 0.0012937 | 0.97439 | -0.18831 | 0.97444 | -0.18794 | 0.47913
31 | 0.00050632 | 0.00012662 | -0.00050632 | -0.00012665 | 1.0074e-09 | -3.3238e-08 | 0.00077322 | 0.00077323 | 0.00077323 | 0.97426 | -0.18923 | 0.97426 | -0.18924 | 0.28638
32 | 0.00016853 | 4.1124e-05 | -0.00016853 | -4.2236e-05 | 3.6607e-09 | -1.1129e-06 | 0.00025642 | 0.00025682 | 0.00025682 | 0.97646 | -0.17184 | 0.97644 | -0.172 | 0.095118
33 | 0.0026948 | 0.00064064 | -0.0026897 | -0.00064472 | 5.0306e-06 | -4.0786e-06 | 0.0040923 | 0.0040943 | 0.0040943 | 0.97696 | -0.16836 | 0.97508 | -0.18314 | 1.5164
34 | 0.001176 | 0.00028978 | -0.001176 | -0.00028993 | 2.6688e-08 | -1.5528e-07 | 0.001794 | 0.0017941 | 0.0017941 | 0.97446 | -0.18774 | 0.97444 | -0.18791 | 0.66447
35 | -0.0014259 | -0.00035241 | 0.0014267 | 0.00034932 | 8.0426e-07 | -3.0868e-06 | 0.0021756 | 0.0021744 | 0.0021756 | 0.97446 | -0.18774 | 0.97503 | -0.18352 | 0.80578
36 | 0.0010529 | 0.00025909 | -0.0010529 | -0.00025912 | 3.694e-09 | -2.7166e-08 | 0.0016062 | 0.0016062 | 0.0016062 | 0.97444 | -0.18791 | 0.97444 | -0.18794 | 0.59488
37 | -0.0024904 | -0.00059491 | 0.0024905 | 0.00059479 | 1.1993e-07 | -1.2074e-07 | 0.0037903 | 0.0037903 | 0.0037903 | 0.97503 | -0.18352 | 0.97508 | -0.18314 | 1.4038
38 | 0.00093621 | 0.00021364 | -0.00093515 | -0.00022368 | 1.0604e-06 | -1.0043e-05 | 0.0014215 | 0.0014251 | 0.0014251 | 0.97503 | -0.18352 | 0.97389 | -0.19281 | 0.5278
39 | 0.00075957 | 0.00017968 | -0.00075946 | -0.00018126 | 1.0883e-07 | -1.5789e-06 | 0.0011568 | 0.0011574 | 0.0011574 | 0.97389 | -0.19281 | 0.97374 | -0.19395 | 0.42865
40 | -0.00019745 | -4.9484e-05 | 0.00019745 | 4.9434e-05 | 2.2857e-10 | -5.0074e-08 | 0.00030157 | 0.00030155 | 0.00030157 | 0.97425 | -0.18928 | 0.97426 | -0.18927 | 0.11169
41 | -0.00019745 | -4.9434e-05 | 0.00019745 | 4.9238e-05 | 8.9716e-10 | -1.966e-07 | 0.00030155 | 0.00030148 | 0.00030155 | 0.97426 | -0.18927 | 0.97426 | -0.18924 | 0.11168
42 | 0.00025267 | 6.3201e-05 | -0.00025267 | -6.3325e-05 | 9.4116e-10 | -1.2419e-07 | 0.00038708 | 0.00038713 | 0.00038713 | 0.9712 | -0.21069 | 0.9712 | -0.21072 | 0.14338
43 | 0.00066778 | 0.00016406 | -0.00066762 | -0.00016732 | 1.6134e-07 | -3.2601e-06 | 0.0010011 | 0.0010023 | 0.0010023 | 0.99143 | -0.060588 | 0.99118 | -0.062368 | 0.37121
44 | -0.001361 | -0.0003378 | 0.0013619 | 0.00033395 | 8.4027e-07 | -3.8487e-06 | 0.0020416 | 0.0020401 | 0.0020416 | 0.99143 | -0.060588 | 0.99206 | -0.055991 | 0.75613
45 | -0.0058052 | -0.0014476 | 0.005812 | 0.0014483 | 6.8615e-06 | 7.6285e-07 | 0.0087047 | 0.008704 | 0.0087047 | 0.99206 | -0.055991 | 0.99327 | -0.047367 | 3.224
46 | -0.015036 | -0.00376 | 0.01507 | 0.0037717 | 3.4044e-05 | 1.1699e-05 | 0.022522 | 0.022522 | 0.022522 | 0.99327 | -0.047367 | 0.99559 | -0.030972 | 8.3415
47 | -0.015587 | -0.0039014 | 0.015654 | 0.0039245 | 6.691e-05 | 2.3154e-05 | 0.023295 | 0.023294 | 0.023295 | 0.99559 | -0.030972 | 1 | 0 | 8.6278
48 | 0.013535 | 0.003352 | -0.0135 | -0.0033405 | 3.4546e-05 | 1.1499e-05 | 0.020126 | 0.020127 | 0.020127 | 1 | 0 | 0.99737 | -0.018912 | 7.4544
49 | -0.00060374 | -0.00015131 | 0.00060392 | 0.00014712 | 1.7689e-07 | -4.1903e-06 | 0.00091673 | 0.00091523 | 0.00091673 | 0.97998 | -0.14596 | 0.98027 | -0.14378 | 0.33953
50 | -0.00080016 | -0.00019631 | 0.00080025 | 0.00019521 | 8.2006e-08 | -1.0947e-06 | 0.0012131 | 0.0012127 | 0.0012131 | 0.98027 | -0.14378 | 0.98038 | -0.14301 | 0.4493
51 | 0.00034169 | 7.6557e-05 | -0.00034165 | -7.9322e-05 | 3.764e-08 | -2.7655e-06 | 0.00051904 | 0.00051996 | 0.00051996 | 0.97374 | -0.19395 | 0.97363 | -0.19489 | 0.19258
52 | 0.00034165 | 7.9322e-05 | -0.00034163 | -8.0897e-05 | 2.1502e-08 | -1.5751e-06 | 0.00051996 | 0.00052049 | 0.00052049 | 0.97363 | -0.19489 | 0.97357 | -0.1954 | 0.19278
53 | 0.00016908 | 3.7651e-05 | -0.00016906 | -4.2371e-05 | 1.5735e-08 | -4.7194e-06 | 0.00025681 | 0.00025842 | 0.00025842 | 0.97357 | -0.1954 | 0.97348 | -0.19615 | 0.095711

## res_trafo
| p_hv_mw | q_hv_mvar | p_lv_mw | q_lv_mvar | pl_mw | ql_mvar | i_hv_ka | i_lv_ka | vm_hv_pu | va_hv_degree | vm_lv_pu | va_lv_degree | loading_percent
0 | 2.5187e-16 | 8.8016e-16 | 0.00079998 | 7.4552e-08 | 0.00079998 | 7.4552e-08 | 2.6429e-17 | 0.0011547 | 0.99998 | 149.9947 | 1 | 0 | 0.31999

## res_ext_grid
| p_mw | q_mvar
0 | 0.030168 | 0.0073215

## res_load
| p_mw | q_mvar
0 | 0.00016504 | 4.1363e-05
1 | 0.0029691 | 0.00074412
2 | 0.00024848 | 6.2275e-05
3 | 0.00026941 | 6.752e-05
4 | 0.00023374 | 5.858e-05
5 | 0.00061282 | 0.00015359
6 | 0.0014435 | 0.00036177
7 | 0.00061409 | 0.00015391
8 | 0.00084211 | 0.00021105
9 | 0.00012636 | 3.1668e-05
10 | 0.00021534 | 5.3968e-05
11 | 0.00030865 | 7.7356e-05
12 | 0.00023398 | 5.8641e-05
13 | 0.00020238 | 5.0722e-05
14 | 0.00024991 | 6.2633e-05
15 | 0.00012305 | 3.084e-05
16 | 0.00012746 | 3.1944e-05
17 | 0.00020476 | 5.1318e-05
18 | 0.00019924 | 4.9934e-05
19 | 0.00017558 | 4.4005e-05
20 | 0.00058538 | 0.00014671
21 | 0.00016853 | 4.2236e-05
22 | 0.00019745 | 4.9484e-05
23 | 0.00014089 | 3.5311e-05
24 | 0.00025267 | 6.3325e-05
25 | 0.00069323 | 0.00017374
26 | 0.00066762 | 0.00016732
27 | 0.0044433 | 0.0011136
28 | 0.0092237 | 0.0023117
29 | 0.00051751 | 0.0001297
30 | 0.00017928 | 4.4931e-05
31 | 0.00022053 | 5.5271e-05
32 | 0.00060374 | 0.00015131
33 | 0.00019625 | 4.9184e-05
34 | 0.00019294 | 4.8355e-05
35 | 0.00041777 | 0.0001047
36 | 0.00017255 | 4.3246e-05
37 | 0.00016906 | 4.2371e-05
38 | 0.00030888 | 7.7412e-05

## dtypes
| element | column | dtype
0 | bus | name | object
1 | bus | vn_kv | float64
2 | bus | type | object
3 | bus | zone | object
4 | bus | in_service | bool
5 | load | name | object
6 | load | bus | uint32
7 | load | p_mw | float64
8 | load | q_mvar | float64
9 | load | const_z_percent | float64
10 | load | const_i_percent | float64
11 | load | sn_mva | float64
12 | load | scaling | float64
13 | load | in_service | bool
14 | load | type | object
15 | ext_grid | name | object
16 | ext_grid | bus | uint32
17 | ext_grid | vm_pu | float64
18 | ext_grid | va_degree | float64
19 | ext_grid | slack_weight | float64
20 | ext_grid | in_service | bool
21 | line | name | object
22 | line | std_type | object
23 | line | from_bus | uint32
24 | line | to_bus | uint32
25 | line | length_km | float64
26 | line | r_ohm_per_km | float64
27 | line | x_ohm_per_km | float64
28 | line | c_nf_per_km | float64
29 | line | g_us_per_km | float64
30 | line | max_i_ka | float64
31 | line | df | float64
32 | line | parallel | uint32
33 | line | type | object
34 | line | in_service | bool
35 | trafo | name | object
36 | trafo | std_type | object
37 | trafo | hv_bus | uint32
38 | trafo | lv_bus | uint32
39 | trafo | sn_mva | float64
40 | trafo | vn_hv_kv | float64
41 | trafo | vn_lv_kv | float64
42 | trafo | vk_percent | float64
43 | trafo | vkr_percent | float64
44 | trafo | pfe_kw | float64
45 | trafo | i0_percent | float64
46 | trafo | shift_degree | float64
47 | trafo | tap_side | object
48 | trafo | tap_neutral | int32
49 | trafo | tap_min | int32
50 | trafo | tap_max | int32
51 | trafo | tap_step_percent | float64
52 | trafo | tap_step_degree | float64
53 | trafo | tap_pos | int32
54 | trafo | tap_phase_shifter | bool
55 | trafo | parallel | uint32
56 | trafo | df | float64
57 | trafo | in_service | bool
58 | line_geodata | coords | object
59 | bus_geodata | x | float64
60 | bus_geodata | y | float64
61 | bus_geodata | coords | object
62 | res_bus | vm_pu | float64
63 | res_bus | va_degree | float64
64 | res_bus | p_mw | float64
65 | res_bus | q_mvar | float64
66 | res_line | p_from_mw | float64
67 | res_line | q_from_mvar | float64
68 | res_line | p_to_mw | float64
69 | res_line | q_to_mvar | float64
70 | res_line | pl_mw | float64
71 | res_line | ql_mvar | float64
72 | res_line | i_from_ka | float64
73 | res_line | i_to_ka | float64
74 | res_line | i_ka | float64
75 | res_line | vm_from_pu | float64
76 | res_line | va_from_degree | float64
77 | res_line | vm_to_pu | float64
78 | res_line | va_to_degree | float64
79 | res_line | loading_percent | float64
80 | res_trafo | p_hv_mw | float64
81 | res_trafo | q_hv_mvar | float64
82 | res_trafo | p_lv_mw | float64
83 | res_trafo | q_lv_mvar | float64
84 | res_trafo | pl_mw | float64
85 | res_trafo | ql_mvar | float64
86 | res_trafo | i_hv_ka | float64
87 | res_trafo | i_lv_ka | float64
88 | res_trafo | vm_hv_pu | float64
89 | res_trafo | va_hv_degree | float64
90 | res_trafo | vm_lv_pu | float64
91 | res_trafo | va_lv_degree | float64
92 | res_trafo | loading_percent | float64
93 | res_ext_grid | p_mw | float64
94 | res_ext_grid | q_mvar | float64
95 | res_load | p_mw | float64
96 | res_load | q_mvar | float64

## parameters
| version | format_version | converged | OPF_converged | name | f_hz | sn_mva
0 | 2.14.6 | 2.14.0 | TRUE | FALSE |  | 50 | 1