## bus
| name | vn_kv | type | zone | in_service
0 | bus_LV_1202-21_1_3_node_48 | 0.4 | n |  | TRUE
1 | bus_LV_1202-21_1_3_node_50 | 0.4 | n |  | TRUE
2 | bus_LV_1202-21_1_3_node_46 | 0.4 | n |  | TRUE
3 | bus_LV_1202-21_1_3_node_58 | 0.4 | n |  | TRUE
4 | bus_LV_1202-21_1_3_node_47 | 0.4 | n |  | TRUE
5 | bus_LV_1202-21_1_3_node_49 | 0.4 | n |  | TRUE
6 | bus_LV_1202-21_1_3_node_57 | 0.4 | n |  | TRUE
7 | bus_LV_1202-21_1_3_node_51 | 0.4 | n |  | TRUE
8 | bus_LV_1202-21_1_3_node_55 | 0.4 | n |  | TRUE
9 | bus_LV_1202-21_1_3_node_53 | 0.4 | n |  | TRUE
10 | bus_LV_1202-21_1_3_node_90 | 0.4 | n |  | TRUE
11 | bus_LV_1202-21_1_3_node_56 | 0.4 | n |  | TRUE
12 | bus_LV_1202-21_1_3_node_75 | 0.4 | n |  | TRUE
13 | bus_LV_1202-21_1_3_node_92 | 0.4 | n |  | TRUE
14 | bus_LV_1202-21_1_3_node_104 | 0.4 | n |  | TRUE
15 | bus_LV_1202-21_1_3_node_74 | 0.4 | n |  | TRUE
16 | bus_LV_1202-21_1_3_node_120 | 0.4 | n |  | TRUE
17 | bus_LV_1202-21_1_3_node_118 | 0.4 | n |  | TRUE
18 | bus_LV_1202-21_1_3_node_72 | 0.4 | n |  | TRUE
19 | bus_LV_1202-21_1_3_node_67 | 0.4 | n |  | TRUE
20 | bus_LV_1202-21_1_3_node_70 | 0.4 | n |  | TRUE
21 | bus_LV_1202-21_1_3_node_77 | 0.4 | n |  | TRUE
22 | bus_LV_1202-21_1_3_node_88 | 0.4 | n |  | TRUE
23 | bus_LV_1202-21_1_3_node_89 | 0.4 | n |  | TRUE
24 | bus_LV_1202-21_1_3_node_94 | 0.4 | n |  | TRUE
25 | bus_LV_1202-21_1_3_node_91 | 0.4 | n |  | TRUE
26 | bus_LV_1202-21_1_3_node_65 | 0.4 | n |  | TRUE
27 | bus_LV_1202-21_1_3_node_66 | 0.4 | n |  | TRUE
28 | bus_LV_1202-21_1_3_node_69 | 0.4 | n |  | TRUE
29 | bus_LV_1202-21_1_3_node_68 | 0.4 | n |  | TRUE
30 | bus_LV_1202-21_1_3_node_119 | 0.4 | n |  | TRUE
31 | bus_LV_1202-21_1_3_node_99 | 0.4 | n |  | TRUE
32 | bus_LV_1202-21_1_3_node_98 | 0.4 | n |  | TRUE
33 | bus_LV_1202-21_1_3_node_112 | 0.4 | n |  | TRUE
34 | bus_LV_1202-21_1_3_node_100 | 0.4 | n |  | TRUE
35 | bus_LV_1202-21_1_3_node_71 | 0.4 | n |  | TRUE
36 | bus_LV_1202-21_1_3_node_73 | 0.4 | n |  | TRUE
37 | bus_LV_1202-21_1_3_node_79 | 0.4 | n |  | TRUE
38 | bus_LV_1202-21_1_3_node_80 | 0.4 | n |  | TRUE
39 | bus_LV_1202-21_1_3_node_113 | 0.4 | n |  | TRUE
40 | bus_LV_1202-21_1_3_node_101 | 0.4 | n |  | TRUE
41 | bus_LV_1202-21_1_3_node_115 | 0.4 | n |  | TRUE
42 | bus_LV_1202-21_1_3_node_110 | 0.4 | n |  | TRUE
43 | bus_LV_1202-21_1_3_node_84 | 0.4 | n |  | TRUE
44 | bus_LV_1202-21_1_3_node_85 | 0.4 | n |  | TRUE
45 | bus_LV_1202-21_1_3_node_93 | 0.4 | n |  | TRUE
46 | bus_LV_1202-21_1_3_node_83 | 0.4 | n |  | TRUE
47 | bus_LV_1202-21_1_3_node_114 | 0.4 | n |  | TRUE
48 | bus_LV_1202-21_1_3_node_81 | 0.4 | n |  | TRUE
49 | bus_LV_1202-21_1_3_node_82 | 0.4 | n |  | TRUE
50 | bus_LV_1202-21_1_3_node_96 | 0.4 | n |  | TRUE
51 | bus_LV_1202-21_1_3_node_108 | 0.4 | n |  | TRUE
52 | bus_LV_1202-21_1_3_node_95 | 0.4 | n |  | TRUE
53 | bus_LV_1202-21_1_3_node_97 | 0.4 | n |  | TRUE
54 | bus_LV_1202-21_1_3_node_111 | 0.4 | n |  | TRUE
55 | bus_LV_1202-21_1_3_node_109 | 0.4 | n |  | TRUE
56 | bus_MV_132_0_node_79 | 20 | n |  | TRUE

## load
| name | bus | p_mw | q_mvar | const_z_percent | const_i_percent | sn_mva | scaling | in_service | type
0 | LV_1202-21_1_3_load_46 | 2 | 0.0001977 | 4.9549e-05 | 0 | 0 |  | 1 | TRUE | wye
1 | LV_1202-21_1_3_load_58 | 3 | 0.0024077 | 0.00060344 | 0 | 0 |  | 1 | TRUE | wye
2 | LV_1202-21_1_3_load_47 | 4 | 0.000357 | 8.9472e-05 | 0 | 0 |  | 1 | TRUE | wye
3 | LV_1202-21_1_3_load_49 | 5 | 0.00027847 | 6.979e-05 | 0 | 0 |  | 1 | TRUE | wye
4 | LV_1202-21_1_3_load_57 | 6 | 0.00022247 | 5.5757e-05 | 0 | 0 |  | 1 | TRUE | wye
5 | LV_1202-21_1_3_load_90 | 10 | 0.013896 | 0.0034826 | 0 | 0 |  | 1 | TRUE | wye
6 | LV_1202-21_1_3_load_104 | 14 | 0.014613 | 0.0036625 | 0 | 0 |  | 1 | TRUE | wye
7 | LV_1202-21_1_3_load_120 | 16 | 0.0043863 | 0.0010993 | 0 | 0 |  | 1 | TRUE | wye
8 | LV_1202-21_1_3_load_118 | 17 | 0.0038721 | 0.00097044 | 0 | 0 |  | 1 | TRUE | wye
9 | LV_1202-21_1_3_load_70 | 20 | 0.0041705 | 0.0010452 | 0 | 0 |  | 1 | TRUE | wye
10 | LV_1202-21_1_3_load_89 | 23 | 0.015458 | 0.0038742 | 0 | 0 |  | 1 | TRUE | wye
11 | LV_1202-21_1_3_load_94 | 24 | 0.0083634 | 0.0020961 | 0 | 0 |  | 1 | TRUE | wye
12 | LV_1202-21_1_3_load_91 | 25 | 0.0011762 | 0.0002948 | 0 | 0 |  | 1 | TRUE | wye
13 | LV_1202-21_1_3_load_65 | 26 | 0.0031768 | 0.00079619 | 0 | 0 |  | 1 | TRUE | wye
14 | LV_1202-21_1_3_load_119 | 30 | 0.014614 | 0.0036625 | 0 | 0 |  | 1 | TRUE | wye
15 | LV_1202-21_1_3_load_98 | 32 | 0.0029502 | 0.00073939 | 0 | 0 |  | 1 | TRUE | wye
16 | LV_1202-21_1_3_load_100 | 34 | 0.0031909 | 0.00079972 | 0 | 0 |  | 1 | TRUE | wye
17 | LV_1202-21_1_3_load_71 | 35 | 0.0039078 | 0.00097938 | 0 | 0 |  | 1 | TRUE | wye
18 | LV_1202-21_1_3_load_113 | 39 | 0.0034773 | 0.0008715 | 0 | 0 |  | 1 | TRUE | wye
19 | LV_1202-21_1_3_load_101 | 40 | 0.0037025 | 0.00092793 | 0 | 0 |  | 1 | TRUE | wye
20 | LV_1202-21_1_3_load_115 | 41 | 0.0039045 | 0.00097855 | 0 | 0 |  | 1 | TRUE | wye
21 | LV_1202-21_1_3_load_93 | 45 | 0.0016167 | 0.00040519 | 0 | 0 |  | 1 | TRUE | wye
22 | LV_1202-21_1_3_load_81 | 48 | 0.012849 | 0.0032203 | 0 | 0 |  | 1 | TRUE | wye
23 | LV_1202-21_1_3_load_108 | 51 | 0.0034012 | 0.00085241 | 0 | 0 |  | 1 | TRUE | wye
24 | LV_1202-21_1_3_load_95 | 52 | 0.0041521 | 0.0010406 | 0 | 0 |  | 1 | TRUE | wye
25 | LV_1202-21_1_3_load_97 | 53 | 0.0047147 | 0.0011816 | 0 | 0 |  | 1 | TRUE | wye
26 | LV_1202-21_1_3_load_111 | 54 | 0.0037458 | 0.00093878 | 0 | 0 |  | 1 | TRUE | wye

## ext_grid
| name | bus | vm_pu | va_degree | slack_weight | in_service
0 |  | 15 | 1 | 0 | 1 | TRUE

## line
| name | std_type | from_bus | to_bus | length_km | r_ohm_per_km | x_ohm_per_km | c_nf_per_km | g_us_per_km | max_i_ka | df | parallel | type | in_service
0 | LV_1202-21_1_3_line_0 | NAYY 4x150 SE | 0 | 1 | 0.035529 | 0.208 | 0.08 | 261 | 0 | 0.27 | 1 | 1 | cs | TRUE
1 | LV_1202-21_1_3_line_1 | NAYY 4x150 SE | 0 | 2 | 0.039447 | 0.208 | 0.08 | 261 | 0 | 0.27 | 1 | 1 | cs | TRUE
2 | LV_1202-21_1_3_line_2 | NAYY 4x150 SE | 1 | 3 | 0.020548 | 0.208 | 0.08 | 261 | 0 | 0.27 | 1 | 1 | cs | TRUE
3 | LV_1202-21_1_3_line_3 | NAYY 4x150 SE | 2 | 4 | 0.014882 | 0.208 | 0.08 | 261 | 0 | 0.27 | 1 | 1 | cs | TRUE
4 | LV_1202-21_1_3_line_4 | NAYY 4x150 SE | 4 | 5 | 0.015197 | 0.208 | 0.08 | 261 | 0 | 0.27 | 1 | 1 | cs | TRUE
5 | LV_1202-21_1_3_line_5 | NAYY 4x150 SE | 5 | 6 | 0.0022286 | 0.208 | 0.08 | 261 | 0 | 0.27 | 1 | 1 | cs | TRUE
6 | LV_1202-21_1_3_line_6 | NAYY 4x150 SE | 6 | 9 | 0.13934 | 0.208 | 0.08 | 261 | 0 | 0.27 | 1 | 1 | cs | TRUE
7 | LV_1202-21_1_3_line_7 | NAYY 4x150 SE | 7 | 8 | 0.20883 | 0.208 | 0.08 | 261 | 0 | 0.27 | 1 | 1 | cs | TRUE
8 | LV_1202-21_1_3_line_8 | NAYY 4x150 SE | 7 | 9 | 0.064573 | 0.208 | 0.08 | 261 | 0 | 0.27 | 1 | 1 | cs | TRUE
9 | LV_1202-21_1_3_line_9 | NAYY 4x150 SE | 8 | 10 | 0.030798 | 0.208 | 0.08 | 261 | 0 | 0.27 | 1 | 1 | cs | TRUE
10 | LV_1202-21_1_3_line_10 | NAYY 4x150 SE | 10 | 25 | 0.016387 | 0.208 | 0.08 | 261 | 0 | 0.27 | 1 | 1 | cs | TRUE
11 | LV_1202-21_1_3_line_11 | NAYY 4x150 SE | 11 | 12 | 0.093174 | 0.208 | 0.08 | 261 | 0 | 0.27 | 1 | 2 | cs | TRUE
12 | LV_1202-21_1_3_line_12 | NAYY 4x150 SE | 11 | 13 | 0.047867 | 0.208 | 0.08 | 261 | 0 | 0.27 | 1 | 2 | cs | TRUE
13 | LV_1202-21_1_3_line_13 | NAYY 4x150 SE | 11 | 14 | 0.02946 | 0.208 | 0.08 | 261 | 0 | 0.27 | 1 | 1 | cs | TRUE
14 | LV_1202-21_1_3_line_14 | NAYY 4x150 SE | 12 | 17 | 0.024608 | 0.208 | 0.08 | 261 | 0 | 0.27 | 1 | 1 | cs | TRUE
15 | LV_1202-21_1_3_line_15 | NAYY 4x150 SE | 13 | 25 | 0.016909 | 0.208 | 0.08 | 261 | 0 | 0.27 | 1 | 1 | cs | TRUE
16 | LV_1202-21_1_3_line_16 | NAYY 4x150 SE | 13 | 15 | 0.043729 | 0.208 | 0.08 | 261 | 0 | 0.27 | 1 | 2 | cs | TRUE
17 | LV_1202-21_1_3_line_17 | NAYY 4x150 SE | 15 | 16 | 0.006796 | 0.208 | 0.08 | 261 | 0 | 0.27 | 1 | 1 | cs | TRUE
18 | LV_1202-21_1_3_line_18 | NAYY 4x150 SE | 17 | 33 | 0.017249 | 0.208 | 0.08 | 261 | 0 | 0.27 | 1 | 1 | cs | TRUE
19 | LV_1202-21_1_3_line_19 | NAYY 4x150 SE | 17 | 19 | 0.017103 | 0.208 | 0.08 | 261 | 0 | 0.27 | 1 | 1 | cs | TRUE
20 | LV_1202-21_1_3_line_20 | NAYY 4x150 SE | 18 | 19 | 0.01117 | 0.208 | 0.08 | 261 | 0 | 0.27 | 1 | 1 | cs | TRUE
21 | LV_1202-21_1_3_line_21 | NAYY 4x150 SE | 18 | 20 | 0.018663 | 0.208 | 0.08 | 261 | 0 | 0.27 | 1 | 1 | cs | TRUE
22 | LV_1202-21_1_3_line_22 | NAYY 4x150 SE | 19 | 27 | 0.022134 | 0.208 | 0.08 | 261 | 0 | 0.27 | 1 | 1 | cs | TRUE
23 | LV_1202-21_1_3_line_23 | NAYY 4x150 SE | 21 | 22 | 0.00787 | 0.208 | 0.08 | 261 | 0 | 0.27 | 1 | 1 | cs | TRUE
24 | LV_1202-21_1_3_line_24 | NAYY 4x150 SE | 21 | 23 | 0.031497 | 0.208 | 0.08 | 261 | 0 | 0.27 | 1 | 1 | cs | TRUE
25 | LV_1202-21_1_3_line_25 | NAYY 4x150 SE | 22 | 45 | 0.017579 | 0.208 | 0.08 | 261 | 0 | 0.27 | 1 | 1 | cs | TRUE
26 | LV_1202-21_1_3_line_26 | NAYY 4x150 SE | 22 | 24 | 0.0090588 | 0.208 | 0.08 | 261 | 0 | 0.27 | 1 | 1 | cs | TRUE
27 | LV_1202-21_1_3_line_27 | NAYY 4x150 SE | 23 | 43 | 0.0039665 | 0.208 | 0.08 | 261 | 0 | 0.27 | 1 | 1 | cs | TRUE
28 | LV_1202-21_1_3_line_28 | NAYY 4x150 SE | 26 | 27 | 0.018658 | 0.208 | 0.08 | 261 | 0 | 0.27 | 1 | 1 | cs | TRUE
29 | LV_1202-21_1_3_line_29 | NAYY 4x150 SE | 27 | 28 | 0.033706 | 0.208 | 0.08 | 261 | 0 | 0.27 | 1 | 1 | cs | TRUE
30 | LV_1202-21_1_3_line_30 | NAYY 4x150 SE | 28 | 31 | 0.01586 | 0.208 | 0.08 | 261 | 0 | 0.27 | 1 | 1 | cs | TRUE
31 | LV_1202-21_1_3_line_31 | NAYY 4x150 SE | 28 | 32 | 0.017071 | 0.208 | 0.08 | 261 | 0 | 0.27 | 1 | 1 | cs | TRUE
32 | LV_1202-21_1_3_line_32 | NAYY 4x150 SE | 28 | 29 | 0.031503 | 0.208 | 0.08 | 261 | 0 | 0.27 | 1 | 1 | cs | TRUE
33 | LV_1202-21_1_3_line_33 | NAYY 4x150 SE | 29 | 30 | 0.024426 | 0.208 | 0.08 | 261 | 0 | 0.27 | 1 | 1 | cs | TRUE
34 | LV_1202-21_1_3_line_34 | NAYY 4x150 SE | 31 | 34 | 0.024167 | 0.208 | 0.08 | 261 | 0 | 0.27 | 1 | 1 | cs | TRUE
35 | LV_1202-21_1_3_line_35 | NAYY 4x150 SE | 33 | 46 | 0.020072 | 0.208 | 0.08 | 261 | 0 | 0.27 | 1 | 1 | cs | TRUE
36 | LV_1202-21_1_3_line_36 | NAYY 4x150 SE | 33 | 37 | 0.029903 | 0.208 | 0.08 | 261 | 0 | 0.27 | 1 | 1 | cs | TRUE
37 | LV_1202-21_1_3_line_37 | NAYY 4x150 SE | 35 | 36 | 0.0024691 | 0.208 | 0.08 | 261 | 0 | 0.27 | 1 | 1 | cs | TRUE
38 | LV_1202-21_1_3_line_38 | NAYY 4x150 SE | 36 | 37 | 0.026989 | 0.208 | 0.08 | 261 | 0 | 0.27 | 1 | 1 | cs | TRUE
39 | LV_1202-21_1_3_line_39 | NAYY 4x150 SE | 36 | 38 | 0.024467 | 0.208 | 0.08 | 261 | 0 | 0.27 | 1 | 1 | cs | TRUE
40 | LV_1202-21_1_3_line_40 | NAYY 4x150 SE | 37 | 39 | 0.024095 | 0.208 | 0.08 | 261 | 0 | 0.27 | 1 | 1 | cs | TRUE
41 | LV_1202-21_1_3_line_41 | NAYY 4x150 SE | 38 | 40 | 0.0083326 | 0.208 | 0.08 | 261 | 0 | 0.27 | 1 | 1 | cs | TRUE
42 | LV_1202-21_1_3_line_42 | NAYY 4x150 SE | 39 | 47 | 0.014738 | 0.208 | 0.08 | 261 | 0 | 0.27 | 1 | 1 | cs | TRUE
43 | LV_1202-21_1_3_line_43 | NAYY 4x150 SE | 41 | 42 | 0.0099099 | 0.208 | 0.08 | 261 | 0 | 0.27 | 1 | 1 | cs | TRUE
44 | LV_1202-21_1_3_line_44 | NAYY 4x150 SE | 42 | 47 | 0.008373 | 0.208 | 0.08 | 261 | 0 | 0.27 | 1 | 1 | cs | TRUE
45 | LV_1202-21_1_3_line_45 | NAYY 4x150 SE | 42 | 55 | 0.014509 | 0.208 | 0.08 | 261 | 0 | 0.27 | 1 | 1 | cs | TRUE
46 | LV_1202-21_1_3_line_46 | NAYY 4x150 SE | 43 | 44 | 0.054702 | 0.208 | 0.08 | 261 | 0 | 0.27 | 1 | 1 | cs | TRUE
47 | LV_1202-21_1_3_line_47 | NAYY 4x150 SE | 44 | 50 | 0.023488 | 0.208 | 0.08 | 261 | 0 | 0.27 | 1 | 1 | cs | TRUE
48 | LV_1202-21_1_3_line_48 | NAYY 4x150 SE | 44 | 52 | 0.011235 | 0.208 | 0.08 | 261 | 0 | 0.27 | 1 | 1 | cs | TRUE
49 | LV_1202-21_1_3_line_49 | NAYY 4x150 SE | 46 | 50 | 0.014992 | 0.208 | 0.08 | 261 | 0 | 0.27 | 1 | 1 | cs | TRUE
50 | LV_1202-21_1_3_line_50 | NAYY 4x150 SE | 46 | 51 | 0.036201 | 0.208 | 0.08 | 261 | 0 | 0.27 | 1 | 1 | cs | TRUE
51 | LV_1202-21_1_3_line_51 | NAYY 4x150 SE | 46 | 49 | 0.019317 | 0.208 | 0.08 | 261 | 0 | 0.27 | 1 | 1 | cs | TRUE
52 | LV_1202-21_1_3_line_52 | NAYY 4x150 SE | 48 | 49 | 0.06245 | 0.208 | 0.08 | 261 | 0 | 0.27 | 1 | 1 | cs | TRUE
53 | LV_1202-21_1_3_line_53 | NAYY 4x150 SE | 50 | 53 | 0.0043696 | 0.208 | 0.08 | 261 | 0 | 0.27 | 1 | 1 | cs | TRUE
54 | LV_1202-21_1_3_line_54 | NAYY 4x150 SE | 54 | 55 | 0.048784 | 0.208 | 0.08 | 261 | 0 | 0.27 | 1 | 1 | cs | TRUE

## trafo
| name | std_type | hv_bus | lv_bus | sn_mva | vn_hv_kv | vn_lv_kv | vk_percent | vkr_percent | pfe_kw | i0_percent | shift_degree | tap_side | tap_neutral | tap_min | tap_max | tap_step_percent | tap_step_degree | tap_pos | tap_phase_shifter | parallel | df | in_service
0 | LV_1202-21_1_3_trafo_74 | 0.25 MVA 20/0.4 kV | 56 | 15 | 0.25 | 20 | 0.4 | 6 | 1.44 | 0.8 | 0.32 | 150 | hv | 0 | -2 | 2 | 2.5 | 0 | 0 | FALSE | 1 | 1 | TRUE

## line_geodata
| x0 | y0 | x1 | y1 | x2 | y2 | x3 | y3 | x4 | y4 | x5 | y5 | x6 | y6 | x7 | y7 | x8 | y8 | x9 | y9 | x10 | y10 | x11 | y11 | x12 | y12
0 | 2688423.9558 | 1166041.7028 | 2688416.0469 | 1166050.4584 | 2688433.118 | 1166066.9417
1 | 2688433.118 | 1166066.9417 | 2688410.2915 | 1166099.1133
2 | 2688423.9558 | 1166041.7028 | 2688420.1499 | 1166038.0668 | 2688412.228 | 1166046.144 | 2688409.2101 | 1166048.724
3 | 2688410.2915 | 1166099.1133 | 2688404.7168 | 1166106.9703 | 2688401.2902 | 1166110.9454
4 | 2688401.2902 | 1166110.9454 | 2688391.3681 | 1166122.4557
5 | 2688389.913 | 1166124.1438 | 2688391.3681 | 1166122.4557
6 | 2688337.3646 | 1166252.5681 | 2688342.9857 | 1166236.3854 | 2688353.0811 | 1166211.7078 | 2688354.8522 | 1166207.3867 | 2688377.109 | 1166145.143 | 2688384.3603 | 1166130.5852 | 2688389.913 | 1166124.1438
7 | 2688270.2002 | 1166108.3721 | 2688243.1066 | 1166158.5157 | 2688252.3391 | 1166177.4404 | 2688262.9496 | 1166170.3253 | 2688266.8861 | 1166174.4522 | 2688272.217 | 1166176.9654 | 2688282.9964 | 1166179.2028 | 2688289.5901 | 1166182.8018 | 2688287.5859 | 1166190.477 | 2688297.1849 | 1166212.5869 | 2688299.6741 | 1166230.2564 | 2688299.8844 | 1166246.1691 | 2688279.3578 | 1166254.3281
8 | 2688337.3646 | 1166252.5681 | 2688319.324 | 1166256.2163 | 2688294.6634 | 1166260.6678 | 2688283.0078 | 1166262.8313 | 2688279.3578 | 1166254.3281
9 | 2688270.2002 | 1166108.3721 | 2688257.7896 | 1166110.3133 | 2688242.3401 | 1166100.6242
10 | 2688242.3401 | 1166100.6242 | 2688231.8856 | 1166094.0676 | 2688229.6191 | 1166090.7152
11 | 2688150.8391 | 1166022.5465 | 2688145.988 | 1166039.5078 | 2688154.5111 | 1166050.973 | 2688161.7792 | 1166059.2513 | 2688168.3953 | 1166066.5527 | 2688173.43 | 1166079.3454 | 2688184.5216 | 1166096.3184 | 2688181.0284 | 1166101.6259
12 | 2688181.0284 | 1166101.6259 | 2688184.5216 | 1166096.3184 | 2688204.6618 | 1166089.9878 | 2688220.1489 | 1166076.7071
13 | 2688181.0284 | 1166101.6259 | 2688164.8431 | 1166126.241
14 | 2688161.1707 | 1166030.2693 | 2688158.0797 | 1166029.568 | 2688158.9016 | 1166025.7444 | 2688160.3899 | 1166026.0776 | 2688159.8425 | 1166028.9379 | 2688158.369 | 1166028.6384 | 2688158.9465 | 1166025.8118 | 2688150.8391 | 1166022.5465
15 | 2688220.1489 | 1166076.7071 | 2688229.6191 | 1166090.7152
16 | 2688200.4413 | 1166043.131 | 2688197.5668 | 1166055.3295 | 2688206.4719 | 1166065.7998 | 2688215.2045 | 1166072.8989 | 2688220.1489 | 1166076.7071
17 | 2688200.4413 | 1166043.131 | 2688193.6297 | 1166042.8864
18 | 2688161.1707 | 1166030.2693 | 2688163.1933 | 1166030.7215 | 2688164.5637 | 1166025.0048 | 2688168.364 | 1166016.511
19 | 2688151.4326 | 1166043.1565 | 2688159.4537 | 1166037.1705 | 2688161.1707 | 1166030.2693
20 | 2688151.4326 | 1166043.1565 | 2688144.5011 | 1166034.3829
21 | 2688144.5011 | 1166034.3829 | 2688129.9036 | 1166046.0114
22 | 2688151.4326 | 1166043.1565 | 2688165.1756 | 1166060.5352
23 | 2688269.969 | 1166064.1754 | 2688263.9143 | 1166069.2228
24 | 2688269.969 | 1166064.1754 | 2688267.9969 | 1166058.7209 | 2688265.9842 | 1166056.0341 | 2688251.8576 | 1166038.7274
25 | 2688263.9143 | 1166069.2228 | 2688260.4222 | 1166067.6817 | 2688256.691 | 1166063.1242 | 2688251.8103 | 1166056.9486
26 | 2688263.9143 | 1166069.2228 | 2688270.7771 | 1166075.1359
27 | 2688248.1808 | 1166037.2392 | 2688251.8576 | 1166038.7274
28 | 2688165.1756 | 1166060.5352 | 2688150.8472 | 1166072.4852
29 | 2688165.1756 | 1166060.5352 | 2688180.482 | 1166079.9048 | 2688186.0753 | 1166086.98
30 | 2688186.0753 | 1166086.98 | 2688195.9238 | 1166099.432
31 | 2688186.0753 | 1166086.98 | 2688195.6504 | 1166079.4604 | 2688194.1378 | 1166077.6482 | 2688192.0645 | 1166079.1073
32 | 2688162.9841 | 1166094.0233 | 2688180.482 | 1166079.9048 | 2688186.0753 | 1166086.98
33 | 2688165.1256 | 1166105.684 | 2688168.3067 | 1166109.1105 | 2688170.3463 | 1166106.839 | 2688167.3116 | 1166103.8705 | 2688168.9791 | 1166101.9049 | 2688162.9841 | 1166094.0233
34 | 2688195.9238 | 1166099.432 | 2688201.1731 | 1166098.6419 | 2688207.237 | 1166094.5284 | 2688209.75 | 1166098.6122 | 2688205.9045 | 1166101.3129 | 2688204.9585 | 1166099.5091
35 | 2688168.364 | 1166016.511 | 2688176.8599 | 1166019.9154 | 2688187.6094 | 1166022.1189
36 | 2688168.364 | 1166016.511 | 2688145.5177 | 1166007.3704 | 2688140.7212 | 1166004.9542
37 | 2688119.5239 | 1166021.7313 | 2688117.7337 | 1166023.4317
38 | 2688119.5239 | 1166021.7313 | 2688140.7212 | 1166004.9542
39 | 2688104.7014 | 1166002.2356 | 2688119.5239 | 1166021.7313
40 | 2688140.7212 | 1166004.9542 | 2688133.127 | 1165990.712 | 2688128.2341 | 1165984.4395
41 | 2688104.7014 | 1166002.2356 | 2688111.2063 | 1165997.0279
42 | 2688119.1693 | 1165972.8188 | 2688128.2341 | 1165984.4395
43 | 2688125.762 | 1165967.6345 | 2688124.405 | 1165965.6579 | 2688122.476 | 1165964.0397 | 2688121.2145 | 1165959.2072
44 | 2688125.762 | 1165967.6345 | 2688119.1693 | 1165972.8188
45 | 2688125.762 | 1165967.6345 | 2688137.1963 | 1165958.6634
46 | 2688213.7201 | 1165999.2882 | 2688218.0597 | 1166004.6552 | 2688224.1625 | 1166008.3247 | 2688227.3556 | 1166010.9398 | 2688230.2367 | 1166010.8154 | 2688233.0204 | 1166011.59 | 2688235.4319 | 1166013.1931 | 2688237.229 | 1166015.443 | 2688238.2384 | 1166018.1484 | 2688238.3571 | 1166021.0185 | 2688240.0244 | 1166026.3684 | 2688243.0299 | 1166031.3267 | 2688248.1808 | 1166037.2392
47 | 2688195.2579 | 1166013.8706 | 2688213.7201 | 1165999.2882
48 | 2688213.7201 | 1165999.2882 | 2688222.001 | 1165991.6959
49 | 2688195.2579 | 1166013.8706 | 2688192.3681 | 1166016.1518 | 2688194.4277 | 1166019.3061 | 2688192.6045 | 1166020.9137 | 2688187.6094 | 1166022.1189
50 | 2688187.6094 | 1166022.1189 | 2688165.0906 | 1165993.7742
51 | 2688187.6094 | 1166022.1189 | 2688196.5577 | 1166028.0871 | 2688204.735 | 1166030.7643
52 | 2688204.735 | 1166030.7643 | 2688199.0028 | 1166043.5768 | 2688203.8382 | 1166046.4717 | 2688240.5414 | 1166068.4443
53 | 2688195.2579 | 1166013.8706 | 2688192.6367 | 1166010.3744
54 | 2688137.1963 | 1165958.6634 | 2688106.8509 | 1165920.4667

## bus_geodata
| x | y | coords
0 | 2688433.118 | 1166066.9417
1 | 2688423.9558 | 1166041.7028
2 | 2688410.2915 | 1166099.1133
3 | 2688409.2101 | 1166048.724
4 | 2688401.2902 | 1166110.9454
5 | 2688391.3681 | 1166122.4557
6 | 2688389.913 | 1166124.1438
7 | 2688279.3578 | 1166254.3281
8 | 2688270.2002 | 1166108.3721
9 | 2688337.3646 | 1166252.5681
10 | 2688242.3401 | 1166100.6242
11 | 2688181.0284 | 1166101.6259
12 | 2688150.8391 | 1166022.5465
13 | 2688220.1489 | 1166076.7071
14 | 2688164.8431 | 1166126.241
15 | 2688200.4413 | 1166043.131
16 | 2688193.6297 | 1166042.8864
17 | 2688161.1707 | 1166030.2693
18 | 2688144.5011 | 1166034.3829
19 | 2688151.4326 | 1166043.1565
20 | 2688129.9036 | 1166046.0114
21 | 2688269.969 | 1166064.1754
22 | 2688263.9143 | 1166069.2228
23 | 2688251.8576 | 1166038.7274
24 | 2688270.7771 | 1166075.1359
25 | 2688229.6191 | 1166090.7152
26 | 2688150.8472 | 1166072.4852
27 | 2688165.1756 | 1166060.5352
28 | 2688186.0753 | 1166086.98
29 | 2688162.9841 | 1166094.0233
30 | 2688165.1256 | 1166105.684
31 | 2688195.9238 | 1166099.432
32 | 2688192.0645 | 1166079.1073
33 | 2688168.364 | 1166016.511
34 | 2688204.9585 | 1166099.5091
35 | 2688117.7337 | 1166023.4317
36 | 2688119.5239 | 1166021.7313
37 | 2688140.7212 | 1166004.9542
38 | 2688104.7014 | 1166002.2356
39 | 2688128.2341 | 1165984.4395
40 | 2688111.2063 | 1165997.0279
41 | 2688121.2145 | 1165959.2072
42 | 2688125.762 | 1165967.6345
43 | 2688248.1808 | 1166037.2392
44 | 2688213.7201 | 1165999.2882
45 | 2688251.8103 | 1166056.9486
46 | 2688187.6094 | 1166022.1189
47 | 2688119.1693 | 1165972.8188
48 | 2688240.5414 | 1166068.4443
49 | 2688204.735 | 1166030.7643
50 | 2688195.2579 | 1166013.8706
51 | 2688165.0906 | 1165993.7742
52 | 2688222.001 | 1165991.6959
53 | 2688192.6367 | 1166010.3744
54 | 2688106.8509 | 1165920.4667
55 | 2688137.1963 | 1165958.6634
56 | 2688193.6297 | 1166042.8864

## line_std_types
| c_nf_per_km | r_ohm_per_km | x_ohm_per_km | max_i_ka | type | q_mm2 | alpha | voltage_rating
NAYY 4x50 SE | 210 | 0.642 | 0.083 | 0.142 | cs | 50 | 0.00403 | LV
NAYY 4x120 SE | 264 | 0.225 | 0.08 | 0.242 | cs | 120 | 0.00403 | LV
NAYY 4x150 SE | 261 | 0.208 | 0.08 | 0.27 | cs | 150 | 0.00403 | LV
NA2XS2Y 1x95 RM/25 12/20 kV | 216 | 0.313 | 0.132 | 0.252 | cs | 95 | 0.00403 | MV
NA2XS2Y 1x185 RM/25 12/20 kV | 273 | 0.161 | 0.117 | 0.362 | cs | 185 | 0.00403 | MV
NA2XS2Y 1x240 RM/25 12/20 kV | 304 | 0.122 | 0.112 | 0.421 | cs | 240 | 0.00403 | MV
NA2XS2Y 1x95 RM/25 6/10 kV | 315 | 0.313 | 0.123 | 0.249 | cs | 95 | 0.00403 | MV
NA2XS2Y 1x185 RM/25 6/10 kV | 406 | 0.161 | 0.11 | 0.358 | cs | 185 | 0.00403 | MV
NA2XS2Y 1x240 RM/25 6/10 kV | 456 | 0.122 | 0.105 | 0.416 | cs | 240 | 0.00403 | MV
NA2XS2Y 1x150 RM/25 12/20 kV | 250 | 0.206 | 0.116 | 0.319 | cs | 150 | 0.00403 | MV
NA2XS2Y 1x120 RM/25 12/20 kV | 230 | 0.253 | 0.119 | 0.283 | cs | 120 | 0.00403 | MV
NA2XS2Y 1x70 RM/25 12/20 kV | 190 | 0.443 | 0.132 | 0.22 | cs | 70 | 0.00403 | MV
NA2XS2Y 1x150 RM/25 6/10 kV | 360 | 0.206 | 0.11 | 0.315 | cs | 150 | 0.00403 | MV
NA2XS2Y 1x120 RM/25 6/10 kV | 340 | 0.253 | 0.113 | 0.28 | cs | 120 | 0.00403 | MV
NA2XS2Y 1x70 RM/25 6/10 kV | 280 | 0.443 | 0.123 | 0.217 | cs | 70 | 0.00403 | MV
N2XS(FL)2Y 1x120 RM/35 64/110 kV | 112 | 0.153 | 0.166 | 0.366 | cs | 120 | 0.00393 | HV
N2XS(FL)2Y 1x185 RM/35 64/110 kV | 125 | 0.099 | 0.156 | 0.457 | cs | 185 | 0.00393 | HV
N2XS(FL)2Y 1x240 RM/35 64/110 kV | 135 | 0.075 | 0.149 | 0.526 | cs | 240 | 0.00393 | HV
N2XS(FL)2Y 1x300 RM/35 64/110 kV | 144 | 0.06 | 0.144 | 0.588 | cs | 300 | 0.00393 | HV
15-AL1/3-ST1A 0.4 | 11 | 1.8769 | 0.35 | 0.105 | ol | 16 | 0.00403 | LV
24-AL1/4-ST1A 0.4 | 11.25 | 1.2012 | 0.335 | 0.14 | ol | 24 | 0.00403 | LV
48-AL1/8-ST1A 0.4 | 12.2 | 0.5939 | 0.3 | 0.21 | ol | 48 | 0.00403 | LV
94-AL1/15-ST1A 0.4 | 13.2 | 0.306 | 0.29 | 0.35 | ol | 94 | 0.00403 | LV
34-AL1/6-ST1A 10.0 | 9.7 | 0.8342 | 0.36 | 0.17 | ol | 34 | 0.00403 | MV
48-AL1/8-ST1A 10.0 | 10.1 | 0.5939 | 0.35 | 0.21 | ol | 48 | 0.00403 | MV
70-AL1/11-ST1A 10.0 | 10.4 | 0.4132 | 0.339 | 0.29 | ol | 70 | 0.00403 | MV
94-AL1/15-ST1A 10.0 | 10.75 | 0.306 | 0.33 | 0.35 | ol | 94 | 0.00403 | MV
122-AL1/20-ST1A 10.0 | 11.1 | 0.2376 | 0.323 | 0.41 | ol | 122 | 0.00403 | MV
149-AL1/24-ST1A 10.0 | 11.25 | 0.194 | 0.315 | 0.47 | ol | 149 | 0.00403 | MV
34-AL1/6-ST1A 20.0 | 9.15 | 0.8342 | 0.382 | 0.17 | ol | 34 | 0.00403 | MV
48-AL1/8-ST1A 20.0 | 9.5 | 0.5939 | 0.372 | 0.21 | ol | 48 | 0.00403 | MV
70-AL1/11-ST1A 20.0 | 9.7 | 0.4132 | 0.36 | 0.29 | ol | 70 | 0.00403 | MV
94-AL1/15-ST1A 20.0 | 10 | 0.306 | 0.35 | 0.35 | ol | 94 | 0.00403 | MV
122-AL1/20-ST1A 20.0 | 10.3 | 0.2376 | 0.344 | 0.41 | ol | 122 | 0.00403 | MV
149-AL1/24-ST1A 20.0 | 10.5 | 0.194 | 0.337 | 0.47 | ol | 149 | 0.00403 | MV
184-AL1/30-ST1A 20.0 | 10.75 | 0.1571 | 0.33 | 0.535 | ol | 184 | 0.00403 | MV
243-AL1/39-ST1A 20.0 | 11 | 0.1188 | 0.32 | 0.645 | ol | 243 | 0.00403 | MV
48-AL1/8-ST1A 110.0 | 8 | 0.5939 | 0.46 | 0.21 | ol | 48 | 0.00403 | HV
70-AL1/11-ST1A 110.0 | 8.4 | 0.4132 | 0.45 | 0.29 | ol | 70 | 0.00403 | HV
94-AL1/15-ST1A 110.0 | 8.65 | 0.306 | 0.44 | 0.35 | ol | 94 | 0.00403 | HV
122-AL1/20-ST1A 110.0 | 8.5 | 0.2376 | 0.43 | 0.41 | ol | 122 | 0.00403 | HV
149-AL1/24-ST1A 110.0 | 8.75 | 0.194 | 0.41 | 0.47 | ol | 149 | 0.00403 | HV
184-AL1/30-ST1A 110.0 | 8.8 | 0.1571 | 0.4 | 0.535 | ol | 184 | 0.00403 | HV
243-AL1/39-ST1A 110.0 | 9 | 0.1188 | 0.39 | 0.645 | ol | 243 | 0.00403 | HV
305-AL1/39-ST1A 110.0 | 9.2 | 0.0949 | 0.38 | 0.74 | ol | 305 | 0.00403 | HV
490-AL1/64-ST1A 110.0 | 9.75 | 0.059 | 0.37 | 0.96 | ol | 490 | 0.00403 | HV
679-AL1/86-ST1A 110.0 | 9.95 | 0.042 | 0.36 | 1.15 | ol | 679 | 0.00403 | HV
490-AL1/64-ST1A 220.0 | 10 | 0.059 | 0.285 | 0.96 | ol | 490 | 0.00403 | HV
679-AL1/86-ST1A 220.0 | 11.7 | 0.042 | 0.275 | 1.15 | ol | 679 | 0.00403 | HV
490-AL1/64-ST1A 380.0 | 11 | 0.059 | 0.253 | 0.96 | ol | 490 | 0.00403 | HV
679-AL1/86-ST1A 380.0 | 14.6 | 0.042 | 0.25 | 1.15 | ol | 679 | 0.00403 | HV

## trafo_std_types
| i0_percent | pfe_kw | vkr_percent | sn_mva | vn_lv_kv | vn_hv_kv | vk_percent | shift_degree | vector_group | tap_side | tap_neutral | tap_min | tap_max | tap_step_degree | tap_step_percent | tap_phase_shifter
160 MVA 380/110 kV | 0.06 | 60 | 0.25 | 160 | 110 | 380 | 12.2 | 0 | Yy0 | hv | 0 | -9 | 9 | 0 | 1.5 | FALSE
100 MVA 220/110 kV | 0.06 | 55 | 0.26 | 100 | 110 | 220 | 12 | 0 | Yy0 | hv | 0 | -9 | 9 | 0 | 1.5 | FALSE
63 MVA 110/20 kV | 0.04 | 22 | 0.32 | 63 | 20 | 110 | 18 | 150 | YNd5 | hv | 0 | -9 | 9 | 0 | 1.5 | FALSE
40 MVA 110/20 kV | 0.05 | 18 | 0.34 | 40 | 20 | 110 | 16.2 | 150 | YNd5 | hv | 0 | -9 | 9 | 0 | 1.5 | FALSE
25 MVA 110/20 kV | 0.07 | 14 | 0.41 | 25 | 20 | 110 | 12 | 150 | YNd5 | hv | 0 | -9 | 9 | 0 | 1.5 | FALSE
63 MVA 110/10 kV | 0.04 | 22 | 0.32 | 63 | 10 | 110 | 18 | 150 | YNd5 | hv | 0 | -9 | 9 | 0 | 1.5 | FALSE
40 MVA 110/10 kV | 0.05 | 18 | 0.34 | 40 | 10 | 110 | 16.2 | 150 | YNd5 | hv | 0 | -9 | 9 | 0 | 1.5 | FALSE
25 MVA 110/10 kV | 0.07 | 14 | 0.41 | 25 | 10 | 110 | 12 | 150 | YNd5 | hv | 0 | -9 | 9 | 0 | 1.5 | FALSE
0.25 MVA 20/0.4 kV | 0.32 | 0.8 | 1.44 | 0.25 | 0.4 | 20 | 6 | 150 | Yzn5 | hv | 0 | -2 | 2 | 0 | 2.5 | FALSE
0.4 MVA 20/0.4 kV | 0.3375 | 1.35 | 1.425 | 0.4 | 0.4 | 20 | 6 | 150 | Dyn5 | hv | 0 | -2 | 2 | 0 | 2.5 | FALSE
0.63 MVA 20/0.4 kV | 0.2619 | 1.65 | 1.206 | 0.63 | 0.4 | 20 | 6 | 150 | Dyn5 | hv | 0 | -2 | 2 | 0 | 2.5 | FALSE
0.25 MVA 10/0.4 kV | 0.24 | 0.6 | 1.2 | 0.25 | 0.4 | 10 | 4 | 150 | Dyn5 | hv | 0 | -2 | 2 | 0 | 2.5 | FALSE
0.4 MVA 10/0.4 kV | 0.2375 | 0.95 | 1.325 | 0.4 | 0.4 | 10 | 4 | 150 | Dyn5 | hv | 0 | -2 | 2 | 0 | 2.5 | FALSE
0.63 MVA 10/0.4 kV | 0.1873 | 1.18 | 1.0794 | 0.63 | 0.4 | 10 | 4 | 150 | Dyn5 | hv | 0 | -2 | 2 | 0 | 2.5 | FALSE

## trafo3w_std_types
| sn_hv_mva | sn_mv_mva | sn_lv_mva | vn_hv_kv | vn_mv_kv | vn_lv_kv | vk_hv_percent | vk_mv_percent | vk_lv_percent | vkr_hv_percent | vkr_mv_percent | vkr_lv_percent | pfe_kw | i0_percent | shift_mv_degree | shift_lv_degree | vector_group | tap_side | tap_neutral | tap_min | tap_max | tap_step_percent
63/25/38 MVA 110/20/10 kV | 63 | 25 | 38 | 110 | 20 | 10 | 10.4 | 10.4 | 10.4 | 0.28 | 0.32 | 0.35 | 35 | 0.89 | 0 | 0 | YN0yn0yn0 | hv | 0 | -10 | 10 | 1.2
63/25/38 MVA 110/10/10 kV | 63 | 25 | 38 | 110 | 10 | 10 | 10.4 | 10.4 | 10.4 | 0.28 | 0.32 | 0.35 | 35 | 0.89 | 0 | 0 | YN0yn0yn0 | hv | 0 | -10 | 10 | 1.2

## fuse_std_types
| fuse_type | i_rated_a | t_avg | t_min | t_total | x_avg | x_min | x_total
HV 100A | HV 100A | 100 | 0 | [10.0, 3.64, 0.854, 0.281, 0.1, 0.0531, 0.022, 0.01] | [10.0, 4.267, 1.21, 0.403, 0.1, 0.058, 0.022, 0.01] | 0 | [300.0, 350.0, 450.0, 550.0, 700.0, 850.0, 1200.0, 1752.0] | [600.0, 700.0, 900.0, 1150.0, 1665.0, 2000.0, 3000.0, 4313.0]
HV 10A | HV 10A | 10 | 0 | [10.0, 1675.0, 0.344, 0.156, 0.1, 0.0417, 0.0171, 0.01] | [10.0, 1.3, 0.3, 0.155, 0.1, 0.0555, 0.023, 0.01] | 0 | [30.0, 32.0, 35.0, 37.0, 39.0, 50.0, 70.0, 88.0] | [60.0, 70.0, 80.0, 87.0, 94.0, 110.0, 150.0, 216.0]
HV 125A | HV 125A | 125 | 0 | [10.0, 1.82, 0.344, 0.1, 0.0467, 0.0269, 0.01] | [10.0, 2.478, 0.426, 0.1, 0.0427, 0.0211, 0.01] | 0 | [375.0, 500.0, 700.0, 925.0, 1200.0, 1500.0, 2341.0] | [750.0, 1000.0, 1500.0, 2200.0, 3000.0, 4000.0, 5765.0]
HV 160A | HV 160A | 160 | 0 | [10.0, 4.15, 1.03, 0.198, 0.1, 0.051, 0.0172, 0.01] | [10.0, 2.3, 0.734, 0.274, 0.1, 0.046, 0.0177, 0.01] | 0 | [480.0, 550.0, 700.0, 1000.0, 1260.0, 1600.0, 2500.0, 3227.0] | [960.0, 1300.0, 1700.0, 2200.0, 2996.0, 4000.0, 6000.0, 7946.0]
HV 16A | HV 16A | 16 | 0 | [10.0, 0.352, 0.164, 0.1, 0.0649, 0.0342, 0.01] | [10.0, 2.34, 0.722, 0.181, 0.1, 0.055, 0.0296, 0.01] | 0 | [48.0, 60.0, 65.0, 71.0, 80.0, 100.0, 162.0] | [96.0, 110.0, 125.0, 150.0, 168.0, 200.0, 250.0, 398.0]
HV 200A | HV 200A | 200 | 0 | [10.0, 4.267, 1.21, 0.403, 0.1, 0.058, 0.022, 0.01] | [10.0, 3.73, 1.654, 0.328, 0.1, 0.0531, 0.019, 0.01] | 0 | [600.0, 700.0, 900.0, 1150.0, 1665.0, 2000.0, 3000.0, 4313.0] | [1200.0, 1500.0, 1800.0, 2700.0, 3960.0, 5000.0, 7500.0, 10620.0]
HV 20A | HV 20A | 20 | 0 | [10.0, 1.3, 0.3, 0.155, 0.1, 0.0555, 0.023, 0.01] | [10.0, 1.3, 0.161, 0.1, 0.0611, 0.0399, 0.0141, 0.01] | 0 | [60.0, 70.0, 80.0, 87.0, 94.0, 110.0, 150.0, 216.0] | [120.0, 150.0, 200.0, 223.0, 260.0, 300.0, 450.0, 532.0]
HV 25A | HV 25A | 25 | 0 | [10.0, 2.512, 0.833, 0.299, 0.1, 0.0372, 0.0223, 0.01] | [10.0, 3.125, 0.597, 0.198, 0.1, 0.0378, 0.022, 0.01] | 0 | [75.0, 82.0, 90.0, 100.0, 124.0, 170.0, 200.0, 289.0] | [150.0, 170.0, 210.0, 250.0, 294.0, 400.0, 500.0, 711.0]
HV 31.5A | HV 31.5A | 31.5 | 0 | [10.0, 2.34, 0.722, 0.181, 0.1, 0.055, 0.0296, 0.01] | [10.0, 2.84, 0.368, 0.164, 0.1, 0.0621, 0.0378, 0.0195, 0.01] | 0 | [95.0, 110.0, 125.0, 150.0, 165.0, 200.0, 250.0, 390.0] | [189.0, 220.0, 300.0, 350.0, 393.0, 450.0, 530.0, 700.0, 960.0]
HV 40A | HV 40A | 40 | 0 | [10.0, 1.3, 0.161, 0.1, 0.0611, 0.0399, 0.0141, 0.01] | [10.0, 2.05, 0.369, 0.198, 0.1, 0.051, 0.0298, 0.01] | 0 | [120.0, 150.0, 200.0, 223.0, 260.0, 300.0, 450.0, 532.0] | [240.0, 300.0, 400.0, 450.0, 530.0, 650.0, 800.0, 1311.0]
HV 50A | HV 50A | 50 | 0 | [10.0, 3.215, 0.597, 0.198, 0.1, 0.0378, 0.022, 0.01] | [10.0, 3.64, 0.854, 0.281, 0.1, 0.0531, 0.022, 0.01] | 0 | [150.0, 170.0, 210.0, 250.0, 294.0, 400.0, 500.0, 711.0] | [300.0, 350.0, 450.0, 550.0, 700.0, 850.0, 1200.0, 1752.0]
HV 6.3A | HV 6.3A | 6.3 | 0 | [10.0, 1.39, 0.344, 0.168, 0.1, 0.056, 0.0263, 0.01] | [10.0, 1.711, 0.516, 0.198, 0.1, 0.0634, 0.0303, 0.01] | 0 | [19.0, 19.5, 20.4, 20.8, 22.0, 25.0, 32.0, 48.0] | [38.0, 40.0, 43.0, 48.0, 53.0, 60.0, 75.0, 118.0]
HV 63A | HV 63A | 63 | 0 | [10.0, 2.84, 0.368, 0.164, 0.1, 0.0621, 0.0378, 0.0195, 0.01] | [10.0, 1.82, 0.344, 0.1, 0.0467, 0.0269, 0.01] | 0 | [189.0, 220.0, 300.0, 350.0, 393.0, 450.0, 530.0, 700.0, 961.0] | [378.0, 500.0, 700.0, 934.0, 1200.0, 1500.0, 2366.0]
HV 80A | HV 80A | 80 | 0 | [10.0, 2.05, 0.369, 0.198, 0.1, 0.051, 0.0298, 0.01] | [10.0, 4.15, 1.03, 0.198, 0.1, 0.051, 0.0172, 0.01] | 0 | [240.0, 300.0, 400.0, 450.0, 530.0, 650.0, 800.0, 1311.0] | [480.0, 550.0, 700.0, 1000.0, 1260.0, 1600.0, 2500.0, 3227.0]
Siemens NH-1-100 | Siemens NH-1-100 | 100 | [5400.0, 2000.0, 400.0, 20.0, 1.0, 0.2, 0.012, 0.004] | 0 | 0 | [150.0, 190.0, 250.0, 430.0, 900.0, 1250.0, 2700.0, 3600.0] | 0 | 0
Siemens NH-1-125 | Siemens NH-1-125 | 125 | [4800.0, 120.0, 7.0, 0.1, 0.004] | 0 | 0 | [180.0, 400.0, 740.0, 2000.0, 4250.0] | 0 | 0
Siemens NH-1-16 | Siemens NH-1-16 | 16 | [4000.0, 400.0, 2.0, 0.1, 0.04, 0.01] | 0 | 0 | [26.0, 35.0, 75.0, 150.0, 200.0, 300.0] | 0 | 0
Siemens NH-1-160 | Siemens NH-1-160 | 160 | [4800.0, 120.0, 7.0, 0.1, 0.004] | 0 | 0 | [210.0, 500.0, 900.0, 2300.0, 5000.0] | 0 | 0
Siemens NH-1-25 | Siemens NH-1-25 | 25 | [4000.0, 1000.0, 10.0, 0.2, 0.02, 0.01] | 0 | 0 | [40.0, 50.0, 100.0, 210.0, 400.0, 500.0] | 0 | 0
Siemens NH-1-50 | Siemens NH-1-50 | 50 | [4000.0, 40.0, 4.0, 1.0, 0.02, 0.01] | 0 | 0 | [86.0, 200.0, 300.0, 400.0, 1000.0, 1280.0] | 0 | 0
Siemens NH-1-63 | Siemens NH-1-63 | 63 | [4000.0, 100.0, 10.0, 2.0, 0.04, 0.01] | 0 | 0 | [100.0, 200.0, 300.0, 400.0, 1000.0, 1500.0] | 0 | 0
Siemens NH-1-80 | Siemens NH-1-80 | 80 | [4800.0, 120.0, 7.0, 0.1, 0.01] | 0 | 0 | [150.58, 250.0, 450.0, 1150.0, 2470.0] | 0 | 0
Siemens NH-2-1000 | Siemens NH-2-1000 | 1000 | [4800.0, 120.0, 7.0, 0.1, 0.004] | 0 | 0 | [1900.0, 3500.0, 8400.0, 24000.0, 52000.0] | 0 | 0
Siemens NH-2-200 | Siemens NH-2-200 | 200 | [4800.0, 120.0, 7.0, 0.1, 0.004] | 0 | 0 | [280.0, 650.0, 1200.0, 3000.0, 7000.0] | 0 | 0
Siemens NH-2-224 | Siemens NH-2-224 | 224 | [4800.0, 120.0, 7.0, 0.2, 0.04, 0.004] | 0 | 0 | [400.0, 750.0, 1453.0, 3025.0, 4315.0, 7600.0] | 0 | 0
Siemens NH-2-250 | Siemens NH-2-250 | 250 | [4800.0, 120.0, 7.0, 0.1, 0.004] | 0 | 0 | [450.0, 800.0, 1650.0, 4000.0, 8500.0] | 0 | 0
Siemens NH-2-315 | Siemens NH-2-315 | 315 | [4800.0, 120.0, 7.0, 0.1, 0.004] | 0 | 0 | [550.0, 920.0, 1900.0, 5000.0, 11000.0] | 0 | 0
Siemens NH-2-355 | Siemens NH-2-355 | 355 | [4800.0, 120.0, 6.0, 0.1, 0.004] | 0 | 0 | [650.0, 1116.27, 2350.0, 5840.0, 12790.0] | 0 | 0
Siemens NH-2-400 | Siemens NH-2-400 | 400 | [4800.0, 120.0, 7.0, 0.1, 0.004] | 0 | 0 | [720.0, 1350.0, 2800.0, 6500.0, 15000.0] | 0 | 0
Siemens NH-2-425 | Siemens NH-2-425 | 425 | [4800.0, 120.0, 7.0, 0.1, 0.004] | 0 | 0 | [850.0, 1500.0, 3050.0, 7500.0, 16500.0] | 0 | 0
Siemens NH-2-630 | Siemens NH-2-630 | 630 | [4800.0, 120.0, 7.0, 0.1, 0.004] | 0 | 0 | [1200.0, 2000.0, 4800.0, 12000.0, 26000.0] | 0 | 0

## res_bus
| vm_pu | va_degree | p_mw | q_mvar
0 | 0.9924 | -0.053103 | 0 | 0
1 | 0.99228 | -0.053971 | 0 | 0
2 | 0.99254 | -0.052137 | 0.0001977 | 4.9549e-05
3 | 0.9922 | -0.054473 | 0.0024077 | 0.00060344
4 | 0.99259 | -0.051743 | 0.000357 | 8.9472e-05
5 | 0.99266 | -0.051285 | 0.00027847 | 6.979e-05
6 | 0.99267 | -0.051212 | 0.00022247 | 5.5757e-05
7 | 0.99368 | -0.044021 | 0 | 0
8 | 0.99472 | -0.036629 | 0 | 0
9 | 0.99336 | -0.046301 | 0 | 0
10 | 0.99487 | -0.035537 | 0.013896 | 0.0034826
11 | 0.99169 | -0.05755 | 0 | 0
12 | 0.9848 | -0.1058 | 0 | 0
13 | 0.99573 | -0.029494 | 0 | 0
14 | 0.99107 | -0.061922 | 0.014613 | 0.0036625
15 | 1 | 0 | -0.14216 | -0.035748
16 | 0.99996 | -0.00029754 | 0.0043863 | 0.0010993
17 | 0.98117 | -0.13156 | 0.0038721 | 0.00097044
18 | 0.9804 | -0.13703 | 0 | 0
19 | 0.98047 | -0.13655 | 0 | 0
20 | 0.98029 | -0.13784 | 0.0041705 | 0.0010452
21 | 0.97352 | -0.18619 | 0 | 0
22 | 0.97341 | -0.18702 | 0 | 0
23 | 0.97398 | -0.18288 | 0.015458 | 0.0038742
24 | 0.9733 | -0.18782 | 0.0083634 | 0.0020961
25 | 0.99528 | -0.03266 | 0.0011762 | 0.0002948
26 | 0.97961 | -0.14267 | 0.0031768 | 0.00079619
27 | 0.97969 | -0.14206 | 0 | 0
28 | 0.97867 | -0.14934 | 0 | 0
29 | 0.978 | -0.15415 | 0 | 0
30 | 0.97748 | -0.15787 | 0.014614 | 0.0036625
31 | 0.9786 | -0.14987 | 0 | 0
32 | 0.9786 | -0.14987 | 0.0029502 | 0.00073939
33 | 0.97942 | -0.14398 | 0 | 0
34 | 0.97849 | -0.15068 | 0.0031909 | 0.00079972
35 | 0.97829 | -0.15207 | 0.0039078 | 0.00097938
36 | 0.97831 | -0.15197 | 0 | 0
37 | 0.9786 | -0.14982 | 0 | 0
38 | 0.97817 | -0.15291 | 0 | 0
39 | 0.97821 | -0.15262 | 0.0034773 | 0.0008715
40 | 0.97813 | -0.15323 | 0.0037025 | 0.00092793
41 | 0.9779 | -0.15487 | 0.0039045 | 0.00097855
42 | 0.97796 | -0.15447 | 0 | 0
43 | 0.97413 | -0.18182 | 0 | 0
44 | 0.97617 | -0.16721 | 0 | 0
45 | 0.97337 | -0.18732 | 0.0016167 | 0.00040519
46 | 0.97794 | -0.15456 | 0 | 0
47 | 0.97805 | -0.1538 | 0 | 0
48 | 0.9764 | -0.16555 | 0.012849 | 0.0032203
49 | 0.97758 | -0.15715 | 0 | 0
50 | 0.97719 | -0.15994 | 0 | 0
51 | 0.97776 | -0.15585 | 0.0034012 | 0.00085241
52 | 0.9761 | -0.1677 | 0.0041521 | 0.0010406
53 | 0.97716 | -0.16015 | 0.0047147 | 0.0011816
54 | 0.97761 | -0.15694 | 0.0037458 | 0.00093878
55 | 0.97788 | -0.15504 | 0 | 0
56 | 0.99998 | 149.9947 | 0 | 0

## res_line
| p_from_mw | q_from_mvar | p_to_mw | q_to_mvar | pl_mw | ql_mvar | i_from_ka | i_to_ka | i_ka | vm_from_pu | va_from_degree | vm_to_pu | va_to_degree | loading_percent
0 | 0.0024082 | 0.00060289 | -0.0024079 | -0.00060324 | 2.8904e-07 | -3.4783e-07 | 0.0036107 | 0.0036108 | 0.0036108 | 0.9924 | -0.053103 | 0.99228 | -0.053971 | 1.3373
1 | -0.0024082 | -0.00060289 | 0.0024085 | 0.0006025 | 3.2088e-07 | -3.8633e-07 | 0.0036107 | 0.0036105 | 0.0036107 | 0.9924 | -0.053103 | 0.99254 | -0.052137 | 1.3373
2 | 0.0024079 | 0.00060324 | -0.0024077 | -0.00060344 | 1.6717e-07 | -2.011e-07 | 0.0036108 | 0.0036109 | 0.0036109 | 0.99228 | -0.053971 | 0.9922 | -0.054473 | 1.3374
3 | -0.0026062 | -0.00065205 | 0.0026064 | 0.00065191 | 1.4174e-07 | -1.3783e-07 | 0.0039069 | 0.0039068 | 0.0039069 | 0.99254 | -0.052137 | 0.99259 | -0.051743 | 1.447
4 | -0.0029634 | -0.00074138 | 0.0029635 | 0.00074126 | 1.871e-07 | -1.2448e-07 | 0.004442 | 0.0044419 | 0.004442 | 0.99259 | -0.051743 | 0.99266 | -0.051285 | 1.6452
5 | -0.003242 | -0.00081105 | 0.003242 | 0.00081103 | 3.2838e-08 | -1.618e-08 | 0.0048593 | 0.0048593 | 0.0048593 | 0.99266 | -0.051285 | 0.99267 | -0.051212 | 1.7998
6 | -0.0034645 | -0.00086679 | 0.0034669 | 0.00086589 | 2.3442e-06 | -9.009e-07 | 0.0051928 | 0.0051922 | 0.0051928 | 0.99267 | -0.051212 | 0.99336 | -0.046301 | 1.9233
7 | -0.0034679 | -0.00086547 | 0.0034715 | 0.00086411 | 3.5119e-06 | -1.3572e-06 | 0.0051919 | 0.0051909 | 0.0051919 | 0.99368 | -0.044021 | 0.99472 | -0.036629 | 1.9229
8 | 0.0034679 | 0.00086547 | -0.0034669 | -0.00086589 | 1.0862e-06 | -4.1844e-07 | 0.0051919 | 0.0051922 | 0.0051922 | 0.99368 | -0.044021 | 0.99336 | -0.046301 | 1.923
9 | -0.0034715 | -0.00086411 | 0.003472 | 0.00086391 | 5.1783e-07 | -2.0069e-07 | 0.0051909 | 0.0051908 | 0.0051909 | 0.99472 | -0.036629 | 0.99487 | -0.035537 | 1.9226
10 | -0.017368 | -0.0043465 | 0.017374 | 0.0043489 | 6.8987e-06 | 2.4405e-06 | 0.025974 | 0.025974 | 0.025974 | 0.99487 | -0.035537 | 0.99528 | -0.03266 | 9.6201
11 | 0.10276 | 0.025942 | -0.10207 | -0.025678 | 0.00069175 | 0.00026367 | 0.15426 | 0.15426 | 0.15426 | 0.99169 | -0.05755 | 0.9848 | -0.1058 | 28.5666
12 | -0.11738 | -0.029608 | 0.11785 | 0.029785 | 0.00046366 | 0.00017709 | 0.1762 | 0.1762 | 0.1762 | 0.99169 | -0.05755 | 0.99573 | -0.029494 | 32.6295
13 | 0.014622 | 0.0036655 | -0.014613 | -0.0036625 | 8.8496e-06 | 3.0238e-06 | 0.021941 | 0.021941 | 0.021941 | 0.99169 | -0.05755 | 0.99107 | -0.061922 | 8.1263
14 | 0.10207 | 0.025678 | -0.1017 | -0.025538 | 0.0003654 | 0.00014023 | 0.15426 | 0.15426 | 0.15426 | 0.9848 | -0.1058 | 0.98117 | -0.13156 | 57.1332
15 | 0.018559 | 0.0046466 | -0.018551 | -0.0046437 | 8.1149e-06 | 2.9013e-06 | 0.027733 | 0.027733 | 0.027733 | 0.99573 | -0.029494 | 0.99528 | -0.03266 | 10.2714
16 | -0.13641 | -0.034431 | 0.13697 | 0.034648 | 0.0005674 | 0.00021709 | 0.20393 | 0.20393 | 0.20393 | 0.99573 | -0.029494 | 1 | 0 | 37.7651
17 | 0.0043864 | 0.0010993 | -0.0043863 | -0.0010993 | 1.8067e-07 | -1.9668e-08 | 0.0065271 | 0.0065271 | 0.0065271 | 1 | 0 | 0.99996 | -0.00029754 | 2.4174
18 | 0.069652 | 0.017498 | -0.069532 | -0.017452 | 0.00012013 | 4.5988e-05 | 0.10565 | 0.10565 | 0.10565 | 0.98117 | -0.13156 | 0.97942 | -0.14398 | 39.1288
19 | 0.02818 | 0.00707 | -0.02816 | -0.0070627 | 1.9495e-05 | 7.2821e-06 | 0.04274 | 0.04274 | 0.04274 | 0.98117 | -0.13156 | 0.98047 | -0.13655 | 15.8295
20 | -0.0041709 | -0.0010452 | 0.0041712 | 0.0010451 | 2.7932e-07 | -3.3433e-08 | 0.0063304 | 0.0063304 | 0.0063304 | 0.9804 | -0.13703 | 0.98047 | -0.13655 | 2.3446
21 | 0.0041709 | 0.0010452 | -0.0041705 | -0.0010452 | 4.667e-07 | -5.5814e-08 | 0.0063304 | 0.0063305 | 0.0063305 | 0.9804 | -0.13703 | 0.98029 | -0.13784 | 2.3446
22 | 0.023989 | 0.0060176 | -0.023971 | -0.0060108 | 1.8309e-05 | 6.7631e-06 | 0.036409 | 0.036409 | 0.036409 | 0.98047 | -0.13655 | 0.97969 | -0.14206 | 13.485
23 | 0.0099822 | 0.0025016 | -0.0099811 | -0.0025013 | 1.1432e-06 | 3.4186e-07 | 0.015258 | 0.015258 | 0.015258 | 0.97352 | -0.18619 | 0.97341 | -0.18702 | 5.651
24 | -0.0099822 | -0.0025016 | 0.0099868 | 0.002503 | 4.5754e-06 | 1.368e-06 | 0.015258 | 0.015258 | 0.015258 | 0.97352 | -0.18619 | 0.97398 | -0.18288 | 5.651
25 | 0.0016168 | 0.000405 | -0.0016167 | -0.00040519 | 6.7003e-08 | -1.9274e-07 | 0.0024715 | 0.0024715 | 0.0024715 | 0.97341 | -0.18702 | 0.97337 | -0.18732 | 0.91539
26 | 0.0083643 | 0.0020963 | -0.0083634 | -0.0020961 | 9.2415e-07 | 2.4285e-07 | 0.012786 | 0.012786 | 0.012786 | 0.97341 | -0.18702 | 0.9733 | -0.18782 | 4.7356
27 | -0.025445 | -0.0063772 | 0.025449 | 0.0063786 | 3.7404e-06 | 1.3892e-06 | 0.038874 | 0.038874 | 0.038874 | 0.97398 | -0.18288 | 0.97413 | -0.18182 | 14.3978
28 | -0.0031768 | -0.00079619 | 0.0031771 | 0.00079606 | 2.711e-07 | -1.3064e-07 | 0.0048256 | 0.0048255 | 0.0048256 | 0.97961 | -0.14267 | 0.97969 | -0.14206 | 1.7873
29 | 0.020794 | 0.0052148 | -0.020773 | -0.0052071 | 2.0981e-05 | 7.6457e-06 | 0.031584 | 0.031584 | 0.031584 | 0.97969 | -0.14206 | 0.97867 | -0.14934 | 11.6978
30 | 0.0031915 | 0.00079944 | -0.0031913 | -0.00079955 | 2.3302e-07 | -1.0965e-07 | 0.0048523 | 0.0048524 | 0.0048524 | 0.97867 | -0.14934 | 0.9786 | -0.14987 | 1.7972
31 | 0.0029504 | 0.00073926 | -0.0029502 | -0.00073939 | 2.1435e-07 | -1.3204e-07 | 0.0044859 | 0.0044859 | 0.0044859 | 0.97867 | -0.14934 | 0.9786 | -0.14987 | 1.6615
32 | 0.014631 | 0.0036684 | -0.014621 | -0.0036651 | 9.7282e-06 | 3.346e-06 | 0.022246 | 0.022246 | 0.022246 | 0.97867 | -0.14934 | 0.978 | -0.15415 | 8.2393
33 | 0.014621 | 0.0036651 | -0.014614 | -0.0036625 | 7.543e-06 | 2.5948e-06 | 0.022246 | 0.022246 | 0.022246 | 0.978 | -0.15415 | 0.97748 | -0.15787 | 8.2393
34 | 0.0031913 | 0.00079955 | -0.0031909 | -0.00079972 | 3.5508e-07 | -1.6702e-07 | 0.0048524 | 0.0048525 | 0.0048525 | 0.9786 | -0.14987 | 0.97849 | -0.15068 | 1.7972
35 | 0.050768 | 0.012748 | -0.050694 | -0.01272 | 7.4531e-05 | 2.8413e-05 | 0.07714 | 0.07714 | 0.07714 | 0.97942 | -0.14398 | 0.97794 | -0.15456 | 28.5704
36 | 0.018764 | 0.0047034 | -0.018749 | -0.004698 | 1.5164e-05 | 5.4564e-06 | 0.028508 | 0.028508 | 0.028508 | 0.97942 | -0.14398 | 0.9786 | -0.14982 | 10.5584
37 | -0.0039078 | -0.00097938 | 0.0039078 | 0.00097937 | 5.4433e-08 | -1.0067e-08 | 0.0059439 | 0.0059438 | 0.0059439 | 0.97829 | -0.15207 | 0.97831 | -0.15197 | 2.2014
38 | -0.007611 | -0.0019071 | 0.0076132 | 0.0019077 | 2.2569e-06 | 5.2904e-07 | 0.011576 | 0.011576 | 0.011576 | 0.97831 | -0.15197 | 0.9786 | -0.14982 | 4.2875
39 | 0.0037031 | 0.00092777 | -0.0037027 | -0.00092789 | 4.8435e-07 | -1.2088e-07 | 0.0056324 | 0.0056325 | 0.0056325 | 0.97831 | -0.15197 | 0.97817 | -0.15291 | 2.0861
40 | 0.011135 | 0.0027903 | -0.011131 | -0.0027889 | 4.3104e-06 | 1.3552e-06 | 0.016932 | 0.016932 | 0.016932 | 0.9786 | -0.14982 | 0.97821 | -0.15262 | 6.271
41 | 0.0037027 | 0.00092789 | -0.0037025 | -0.00092793 | 1.6496e-07 | -4.1148e-08 | 0.0056325 | 0.0056326 | 0.0056326 | 0.97817 | -0.15291 | 0.97813 | -0.15323 | 2.0861
42 | 0.0076537 | 0.0019174 | -0.0076524 | -0.0019172 | 1.2465e-06 | 2.9444e-07 | 0.011642 | 0.011642 | 0.011642 | 0.97821 | -0.15262 | 0.97805 | -0.1538 | 4.3119
43 | -0.0039045 | -0.00097855 | 0.0039047 | 0.00097851 | 2.1827e-07 | -4.0384e-08 | 0.0059412 | 0.0059412 | 0.0059412 | 0.9779 | -0.15487 | 0.97796 | -0.15447 | 2.2004
44 | -0.0076517 | -0.001917 | 0.0076524 | 0.0019172 | 7.0818e-07 | 1.6731e-07 | 0.011642 | 0.011642 | 0.011642 | 0.97796 | -0.15447 | 0.97805 | -0.1538 | 4.312
45 | 0.0037471 | 0.00093848 | -0.0037468 | -0.00093855 | 2.9427e-07 | -6.8852e-08 | 0.0057011 | 0.0057012 | 0.0057012 | 0.97796 | -0.15447 | 0.97788 | -0.15504 | 2.1116
46 | -0.025449 | -0.0063786 | 0.0255 | 0.0063978 | 5.1583e-05 | 1.9157e-05 | 0.038874 | 0.038874 | 0.038874 | 0.97413 | -0.18182 | 0.97617 | -0.16721 | 14.3978
47 | -0.029653 | -0.0074383 | 0.029683 | 0.0074496 | 2.9948e-05 | 1.1225e-05 | 0.045203 | 0.045203 | 0.045203 | 0.97617 | -0.16721 | 0.97719 | -0.15994 | 16.742
48 | 0.0041523 | 0.0010406 | -0.0041521 | -0.0010406 | 2.8086e-07 | -3.2415e-08 | 0.0063296 | 0.0063296 | 0.0063296 | 0.97617 | -0.16721 | 0.9761 | -0.1677 | 2.3443
49 | 0.034423 | 0.0086409 | -0.034398 | -0.0086312 | 2.567e-05 | 9.685e-06 | 0.052383 | 0.052383 | 0.052383 | 0.97794 | -0.15456 | 0.97719 | -0.15994 | 19.4011
50 | 0.0034018 | 0.00085219 | -0.0034012 | -0.00085241 | 6.052e-07 | -2.2135e-07 | 0.005176 | 0.0051761 | 0.0051761 | 0.97794 | -0.15456 | 0.97776 | -0.15585 | 1.9171
51 | 0.012869 | 0.0032268 | -0.012864 | -0.0032253 | 4.6218e-06 | 1.5354e-06 | 0.019581 | 0.019582 | 0.019582 | 0.97794 | -0.15456 | 0.97758 | -0.15715 | 7.2524
52 | -0.012849 | -0.0032203 | 0.012864 | 0.0032253 | 1.4942e-05 | 4.965e-06 | 0.019582 | 0.019582 | 0.019582 | 0.9764 | -0.16555 | 0.97758 | -0.15715 | 7.2525
53 | 0.0047149 | 0.0011816 | -0.0047147 | -0.0011816 | 1.4055e-07 | -6.8162e-10 | 0.0071796 | 0.0071796 | 0.0071796 | 0.97719 | -0.15994 | 0.97716 | -0.16015 | 2.6591
54 | -0.0037458 | -0.00093878 | 0.0037468 | 0.00093855 | 9.8948e-07 | -2.3127e-07 | 0.0057014 | 0.0057012 | 0.0057014 | 0.97761 | -0.15694 | 0.97788 | -0.15504 | 2.1116

## res_trafo
| p_hv_mw | q_hv_mvar | p_lv_mw | q_lv_mvar | pl_mw | ql_mvar | i_hv_ka | i_lv_ka | vm_hv_pu | va_hv_degree | vm_lv_pu | va_lv_degree | loading_percent
0 | 2.5187e-16 | 8.8016e-16 | 0.00079998 | 7.4552e-08 | 0.00079998 | 7.4552e-08 | 2.6429e-17 | 0.0011547 | 0.99998 | 149.9947 | 1 | 0 | 0.31999

## res_ext_grid
| p_mw | q_mvar
0 | 0.14216 | 0.035748

## res_load
| p_mw | q_mvar
0 | 0.0001977 | 4.9549e-05
1 | 0.0024077 | 0.00060344
2 | 0.000357 | 8.9472e-05
3 | 0.00027847 | 6.979e-05
4 | 0.00022247 | 5.5757e-05
5 | 0.013896 | 0.0034826
6 | 0.014613 | 0.0036625
7 | 0.0043863 | 0.0010993
8 | 0.0038721 | 0.00097044
9 | 0.0041705 | 0.0010452
10 | 0.015458 | 0.0038742
11 | 0.0083634 | 0.0020961
12 | 0.0011762 | 0.0002948
13 | 0.0031768 | 0.00079619
14 | 0.014614 | 0.0036625
15 | 0.0029502 | 0.00073939
16 | 0.0031909 | 0.00079972
17 | 0.0039078 | 0.00097938
18 | 0.0034773 | 0.0008715
19 | 0.0037025 | 0.00092793
20 | 0.0039045 | 0.00097855
21 | 0.0016167 | 0.00040519
22 | 0.012849 | 0.0032203
23 | 0.0034012 | 0.00085241
24 | 0.0041521 | 0.0010406
25 | 0.0047147 | 0.0011816
26 | 0.0037458 | 0.00093878

## dtypes
| element | column | dtype
0 | bus | name | object
1 | bus | vn_kv | float64
2 | bus | type | object
3 | bus | zone | object
4 | bus | in_service | bool
5 | load | name | object
6 | load | bus | uint32
7 | load | p_mw | float64
8 | load | q_mvar | float64
9 | load | const_z_percent | float64
10 | load | const_i_percent | float64
11 | load | sn_mva | float64
12 | load | scaling | float64
13 | load | in_service | bool
14 | load | type | object
15 | ext_grid | name | object
16 | ext_grid | bus | uint32
17 | ext_grid | vm_pu | float64
18 | ext_grid | va_degree | float64
19 | ext_grid | slack_weight | float64
20 | ext_grid | in_service | bool
21 | line | name | object
22 | line | std_type | object
23 | line | from_bus | uint32
24 | line | to_bus | uint32
25 | line | length_km | float64
26 | line | r_ohm_per_km | float64
27 | line | x_ohm_per_km | float64
28 | line | c_nf_per_km | float64
29 | line | g_us_per_km | float64
30 | line | max_i_ka | float64
31 | line | df | float64
32 | line | parallel | uint32
33 | line | type | object
34 | line | in_service | bool
35 | trafo | name | object
36 | trafo | std_type | object
37 | trafo | hv_bus | uint32
38 | trafo | lv_bus | uint32
39 | trafo | sn_mva | float64
40 | trafo | vn_hv_kv | float64
41 | trafo | vn_lv_kv | float64
42 | trafo | vk_percent | float64
43 | trafo | vkr_percent | float64
44 | trafo | pfe_kw | float64
45 | trafo | i0_percent | float64
46 | trafo | shift_degree | float64
47 | trafo | tap_side | object
48 | trafo | tap_neutral | int32
49 | trafo | tap_min | int32
50 | trafo | tap_max | int32
51 | trafo | tap_step_percent | float64
52 | trafo | tap_step_degree | float64
53 | trafo | tap_pos | int32
54 | trafo | tap_phase_shifter | bool
55 | trafo | parallel | uint32
56 | trafo | df | float64
57 | trafo | in_service | bool
58 | line_geodata | coords | object
59 | bus_geodata | x | float64
60 | bus_geodata | y | float64
61 | bus_geodata | coords | object
62 | res_bus | vm_pu | float64
63 | res_bus | va_degree | float64
64 | res_bus | p_mw | float64
65 | res_bus | q_mvar | float64
66 | res_line | p_from_mw | float64
67 | res_line | q_from_mvar | float64
68 | res_line | p_to_mw | float64
69 | res_line | q_to_mvar | float64
70 | res_line | pl_mw | float64
71 | res_line | ql_mvar | float64
72 | res_line | i_from_ka | float64
73 | res_line | i_to_ka | float64
74 | res_line | i_ka | float64
75 | res_line | vm_from_pu | float64
76 | res_line | va_from_degree | float64
77 | res_line | vm_to_pu | float64
78 | res_line | va_to_degree | float64
79 | res_line | loading_percent | float64
80 | res_trafo | p_hv_mw | float64
81 | res_trafo | q_hv_mvar | float64
82 | res_trafo | p_lv_mw | float64
83 | res_trafo | q_lv_mvar | float64
84 | res_trafo | pl_mw | float64
85 | res_trafo | ql_mvar | float64
86 | res_trafo | i_hv_ka | float64
87 | res_trafo | i_lv_ka | float64
88 | res_trafo | vm_hv_pu | float64
89 | res_trafo | va_hv_degree | float64
90 | res_trafo | vm_lv_pu | float64
91 | res_trafo | va_lv_degree | float64
92 | res_trafo | loading_percent | float64
93 | res_ext_grid | p_mw | float64
94 | res_ext_grid | q_mvar | float64
95 | res_load | p_mw | float64
96 | res_load | q_mvar | float64

## parameters
| version | format_version | converged | OPF_converged | name | f_hz | sn_mva
0 | 2.14.6 | 2.14.0 | TRUE | FALSE |  | 50 | 1