## bus
| name | vn_kv | type | zone | in_service
0 | bus_LV_1202-24_0_2_node_0 | 0.4 | n |  | TRUE
1 | bus_LV_1202-24_0_2_node_1 | 0.4 | n |  | TRUE
2 | bus_LV_1202-24_0_2_node_2 | 0.4 | n |  | TRUE
3 | bus_LV_1202-24_0_2_node_3 | 0.4 | n |  | TRUE
4 | bus_LV_1202-24_0_2_node_5 | 0.4 | n |  | TRUE
5 | bus_LV_1202-24_0_2_node_6 | 0.4 | n |  | TRUE
6 | bus_LV_1202-24_0_2_node_7 | 0.4 | n |  | TRUE
7 | bus_LV_1202-24_0_2_node_30 | 0.4 | n |  | TRUE
8 | bus_LV_1202-24_0_2_node_8 | 0.4 | n |  | TRUE
9 | bus_LV_1202-24_0_2_node_31 | 0.4 | n |  | TRUE
10 | bus_LV_1202-24_0_2_node_26 | 0.4 | n |  | TRUE
11 | bus_LV_1202-24_0_2_node_20 | 0.4 | n |  | TRUE
12 | bus_LV_1202-24_0_2_node_22 | 0.4 | n |  | TRUE
13 | bus_LV_1202-24_0_2_node_23 | 0.4 | n |  | TRUE
14 | bus_LV_1202-24_0_2_node_12 | 0.4 | n |  | TRUE
15 | bus_LV_1202-24_0_2_node_13 | 0.4 | n |  | TRUE
16 | bus_LV_1202-24_0_2_node_14 | 0.4 | n |  | TRUE
17 | bus_LV_1202-24_0_2_node_15 | 0.4 | n |  | TRUE
18 | bus_LV_1202-24_0_2_node_16 | 0.4 | n |  | TRUE
19 | bus_LV_1202-24_0_2_node_21 | 0.4 | n |  | TRUE
20 | bus_LV_1202-24_0_2_node_39 | 0.4 | n |  | TRUE
21 | bus_LV_1202-24_0_2_node_19 | 0.4 | n |  | TRUE
22 | bus_LV_1202-24_0_2_node_17 | 0.4 | n |  | TRUE
23 | bus_LV_1202-24_0_2_node_18 | 0.4 | n |  | TRUE
24 | bus_LV_1202-24_0_2_node_38 | 0.4 | n |  | TRUE
25 | bus_LV_1202-24_0_2_node_24 | 0.4 | n |  | TRUE
26 | bus_LV_1202-24_0_2_node_25 | 0.4 | n |  | TRUE
27 | bus_LV_1202-24_0_2_node_27 | 0.4 | n |  | TRUE
28 | bus_LV_1202-24_0_2_node_32 | 0.4 | n |  | TRUE
29 | bus_LV_1202-24_0_2_node_28 | 0.4 | n |  | TRUE
30 | bus_LV_1202-24_0_2_node_33 | 0.4 | n |  | TRUE
31 | bus_LV_1202-24_0_2_node_34 | 0.4 | n |  | TRUE
32 | bus_LV_1202-24_0_2_node_29 | 0.4 | n |  | TRUE
33 | bus_LV_1202-24_0_2_node_35 | 0.4 | n |  | TRUE
34 | bus_LV_1202-24_0_2_node_36 | 0.4 | n |  | TRUE
35 | bus_LV_1202-24_0_2_node_37 | 0.4 | n |  | TRUE
36 | bus_MV_132_0_node_38 | 20 | n |  | TRUE

## load
| name | bus | p_mw | q_mvar | const_z_percent | const_i_percent | sn_mva | scaling | in_service | type
0 | LV_1202-24_0_2_load_0 | 0 | 0.0049102 | 0.0012306 | 0 | 0 |  | 1 | TRUE | wye
1 | LV_1202-24_0_2_load_3 | 3 | 0.0077428 | 0.0019405 | 0 | 0 |  | 1 | TRUE | wye
2 | LV_1202-24_0_2_load_5 | 4 | 0.009703 | 0.0024318 | 0 | 0 |  | 1 | TRUE | wye
3 | LV_1202-24_0_2_load_6 | 5 | 0.0016045 | 0.00040212 | 0 | 0 |  | 1 | TRUE | wye
4 | LV_1202-24_0_2_load_7 | 6 | 0.0027063 | 0.00067827 | 0 | 0 |  | 1 | TRUE | wye
5 | LV_1202-24_0_2_load_30 | 7 | 0.0033338 | 0.00083553 | 0 | 0 |  | 1 | TRUE | wye
6 | LV_1202-24_0_2_load_8 | 8 | 0.015714 | 0.0039383 | 0 | 0 |  | 1 | TRUE | wye
7 | LV_1202-24_0_2_load_31 | 9 | 0.0032792 | 0.00082186 | 0 | 0 |  | 1 | TRUE | wye
8 | LV_1202-24_0_2_load_26 | 10 | 0.0029733 | 0.00074518 | 0 | 0 |  | 1 | TRUE | wye
9 | LV_1202-24_0_2_load_20 | 11 | 0.0064171 | 0.0016083 | 0 | 0 |  | 1 | TRUE | wye
10 | LV_1202-24_0_2_load_22 | 12 | 0.0030857 | 0.00077335 | 0 | 0 |  | 1 | TRUE | wye
11 | LV_1202-24_0_2_load_12 | 14 | 0.0028612 | 0.00071708 | 0 | 0 |  | 1 | TRUE | wye
12 | LV_1202-24_0_2_load_13 | 15 | 0.0031582 | 0.00079151 | 0 | 0 |  | 1 | TRUE | wye
13 | LV_1202-24_0_2_load_14 | 16 | 0.0053052 | 0.0013296 | 0 | 0 |  | 1 | TRUE | wye
14 | LV_1202-24_0_2_load_15 | 17 | 0.0019035 | 0.00047706 | 0 | 0 |  | 1 | TRUE | wye
15 | LV_1202-24_0_2_load_16 | 18 | 0.0034424 | 0.00086276 | 0 | 0 |  | 1 | TRUE | wye
16 | LV_1202-24_0_2_load_39 | 20 | 0.0024901 | 0.00062407 | 0 | 0 |  | 1 | TRUE | wye
17 | LV_1202-24_0_2_load_19 | 21 | 0.0038612 | 0.00096772 | 0 | 0 |  | 1 | TRUE | wye
18 | LV_1202-24_0_2_load_17 | 22 | 0.0050773 | 0.0012725 | 0 | 0 |  | 1 | TRUE | wye
19 | LV_1202-24_0_2_load_18 | 23 | 0.0032043 | 0.00080307 | 0 | 0 |  | 1 | TRUE | wye
20 | LV_1202-24_0_2_load_38 | 24 | 0.0035218 | 0.00088266 | 0 | 0 |  | 1 | TRUE | wye
21 | LV_1202-24_0_2_load_24 | 25 | 0.011165 | 0.0027983 | 0 | 0 |  | 1 | TRUE | wye
22 | LV_1202-24_0_2_load_25 | 26 | 0.0031233 | 0.00078276 | 0 | 0 |  | 1 | TRUE | wye
23 | LV_1202-24_0_2_load_27 | 27 | 0.0059536 | 0.0014921 | 0 | 0 |  | 1 | TRUE | wye
24 | LV_1202-24_0_2_load_28 | 29 | 0.0023064 | 0.00057803 | 0 | 0 |  | 1 | TRUE | wye
25 | LV_1202-24_0_2_load_33 | 30 | 0.0038003 | 0.00095244 | 0 | 0 |  | 1 | TRUE | wye
26 | LV_1202-24_0_2_load_34 | 31 | 0.0028385 | 0.0007114 | 0 | 0 |  | 1 | TRUE | wye
27 | LV_1202-24_0_2_load_29 | 32 | 0.0058774 | 0.001473 | 0 | 0 |  | 1 | TRUE | wye
28 | LV_1202-24_0_2_load_35 | 33 | 0.0045739 | 0.0011463 | 0 | 0 |  | 1 | TRUE | wye
29 | LV_1202-24_0_2_load_37 | 35 | 0.0028228 | 0.00070747 | 0 | 0 |  | 1 | TRUE | wye

## ext_grid
| name | bus | vm_pu | va_degree | slack_weight | in_service
0 |  | 14 | 1 | 0 | 1 | TRUE

## line
| name | std_type | from_bus | to_bus | length_km | r_ohm_per_km | x_ohm_per_km | c_nf_per_km | g_us_per_km | max_i_ka | df | parallel | type | in_service
0 | LV_1202-24_0_2_line_0 | NAYY 4x150 SE | 0 | 1 | 0.010233 | 0.208 | 0.08 | 261 | 0 | 0.27 | 1 | 1 | cs | TRUE
1 | LV_1202-24_0_2_line_1 | NAYY 4x150 SE | 0 | 2 | 0.009099 | 0.208 | 0.08 | 261 | 0 | 0.27 | 1 | 1 | cs | TRUE
2 | LV_1202-24_0_2_line_2 | NAYY 4x150 SE | 1 | 3 | 0.01827 | 0.208 | 0.08 | 261 | 0 | 0.27 | 1 | 1 | cs | TRUE
3 | LV_1202-24_0_2_line_3 | NAYY 4x150 SE | 2 | 4 | 0.008756 | 0.208 | 0.08 | 261 | 0 | 0.27 | 1 | 1 | cs | TRUE
4 | LV_1202-24_0_2_line_4 | NAYY 4x150 SE | 2 | 5 | 0.0034545 | 0.208 | 0.08 | 261 | 0 | 0.27 | 1 | 1 | cs | TRUE
5 | LV_1202-24_0_2_line_5 | NAYY 4x150 SE | 4 | 6 | 0.0019035 | 0.208 | 0.08 | 261 | 0 | 0.27 | 1 | 1 | cs | TRUE
6 | LV_1202-24_0_2_line_6 | NAYY 4x150 SE | 5 | 7 | 0.0081751 | 0.208 | 0.08 | 261 | 0 | 0.27 | 1 | 1 | cs | TRUE
7 | LV_1202-24_0_2_line_7 | NAYY 4x150 SE | 6 | 8 | 0.023129 | 0.208 | 0.08 | 261 | 0 | 0.27 | 1 | 1 | cs | TRUE
8 | LV_1202-24_0_2_line_8 | NAYY 4x150 SE | 7 | 9 | 0.0019882 | 0.208 | 0.08 | 261 | 0 | 0.27 | 1 | 1 | cs | TRUE
9 | LV_1202-24_0_2_line_9 | NAYY 4x150 SE | 9 | 18 | 0.0085273 | 0.208 | 0.08 | 261 | 0 | 0.27 | 1 | 1 | cs | TRUE
10 | LV_1202-24_0_2_line_10 | NAYY 4x150 SE | 10 | 11 | 0.020274 | 0.208 | 0.08 | 261 | 0 | 0.27 | 1 | 1 | cs | TRUE
11 | LV_1202-24_0_2_line_11 | NAYY 4x150 SE | 11 | 23 | 0.0001755 | 0.208 | 0.08 | 261 | 0 | 0.27 | 1 | 1 | cs | TRUE
12 | LV_1202-24_0_2_line_12 | NAYY 4x150 SE | 12 | 13 | 0.008338 | 0.208 | 0.08 | 261 | 0 | 0.27 | 1 | 1 | cs | TRUE
13 | LV_1202-24_0_2_line_13 | NAYY 4x150 SE | 13 | 25 | 0.014292 | 0.208 | 0.08 | 261 | 0 | 0.27 | 1 | 1 | cs | TRUE
14 | LV_1202-24_0_2_line_14 | NAYY 4x150 SE | 13 | 26 | 0.0021621 | 0.208 | 0.08 | 261 | 0 | 0.27 | 1 | 1 | cs | TRUE
15 | LV_1202-24_0_2_line_15 | NAYY 4x150 SE | 14 | 15 | 0.0067377 | 0.208 | 0.08 | 261 | 0 | 0.27 | 1 | 1 | cs | TRUE
16 | LV_1202-24_0_2_line_16 | NAYY 4x150 SE | 14 | 16 | 0.0038132 | 0.208 | 0.08 | 261 | 0 | 0.27 | 1 | 1 | cs | TRUE
17 | LV_1202-24_0_2_line_17 | NAYY 4x150 SE | 15 | 17 | 0.0042272 | 0.208 | 0.08 | 261 | 0 | 0.27 | 1 | 1 | cs | TRUE
18 | LV_1202-24_0_2_line_18 | NAYY 4x150 SE | 16 | 18 | 0.00070358 | 0.208 | 0.08 | 261 | 0 | 0.27 | 1 | 1 | cs | TRUE
19 | LV_1202-24_0_2_line_19 | NAYY 4x150 SE | 17 | 19 | 0.017699 | 0.208 | 0.08 | 261 | 0 | 0.27 | 1 | 1 | cs | TRUE
20 | LV_1202-24_0_2_line_20 | NAYY 4x150 SE | 19 | 20 | 0.0072929 | 0.208 | 0.08 | 261 | 0 | 0.27 | 1 | 1 | cs | TRUE
21 | LV_1202-24_0_2_line_21 | NAYY 4x150 SE | 19 | 21 | 0.0050777 | 0.208 | 0.08 | 261 | 0 | 0.27 | 1 | 1 | cs | TRUE
22 | LV_1202-24_0_2_line_22 | NAYY 4x150 SE | 20 | 24 | 0.015415 | 0.208 | 0.08 | 261 | 0 | 0.27 | 1 | 1 | cs | TRUE
23 | LV_1202-24_0_2_line_23 | NAYY 4x150 SE | 21 | 22 | 0.012805 | 0.208 | 0.08 | 261 | 0 | 0.27 | 1 | 1 | cs | TRUE
24 | LV_1202-24_0_2_line_24 | NAYY 4x150 SE | 22 | 23 | 0.016355 | 0.208 | 0.08 | 261 | 0 | 0.27 | 1 | 1 | cs | TRUE
25 | LV_1202-24_0_2_line_25 | NAYY 4x150 SE | 24 | 31 | 0.007865 | 0.208 | 0.08 | 261 | 0 | 0.27 | 1 | 1 | cs | TRUE
26 | LV_1202-24_0_2_line_26 | NAYY 4x150 SE | 25 | 27 | 0.0077122 | 0.208 | 0.08 | 261 | 0 | 0.27 | 1 | 1 | cs | TRUE
27 | LV_1202-24_0_2_line_27 | NAYY 4x150 SE | 26 | 28 | 0.016181 | 0.208 | 0.08 | 261 | 0 | 0.27 | 1 | 1 | cs | TRUE
28 | LV_1202-24_0_2_line_28 | NAYY 4x150 SE | 27 | 29 | 0.023409 | 0.208 | 0.08 | 261 | 0 | 0.27 | 1 | 1 | cs | TRUE
29 | LV_1202-24_0_2_line_29 | NAYY 4x150 SE | 28 | 30 | 0.024287 | 0.208 | 0.08 | 261 | 0 | 0.27 | 1 | 1 | cs | TRUE
30 | LV_1202-24_0_2_line_30 | NAYY 4x150 SE | 28 | 31 | 0.0085303 | 0.208 | 0.08 | 261 | 0 | 0.27 | 1 | 1 | cs | TRUE
31 | LV_1202-24_0_2_line_31 | NAYY 4x150 SE | 29 | 32 | 0.021057 | 0.208 | 0.08 | 261 | 0 | 0.27 | 1 | 1 | cs | TRUE
32 | LV_1202-24_0_2_line_32 | NAYY 4x150 SE | 30 | 33 | 0.0085494 | 0.208 | 0.08 | 261 | 0 | 0.27 | 1 | 1 | cs | TRUE
33 | LV_1202-24_0_2_line_33 | NAYY 4x150 SE | 33 | 34 | 0.010939 | 0.208 | 0.08 | 261 | 0 | 0.27 | 1 | 1 | cs | TRUE
34 | LV_1202-24_0_2_line_34 | NAYY 4x150 SE | 34 | 35 | 0.007229 | 0.208 | 0.08 | 261 | 0 | 0.27 | 1 | 1 | cs | TRUE

## trafo
| name | std_type | hv_bus | lv_bus | sn_mva | vn_hv_kv | vn_lv_kv | vk_percent | vkr_percent | pfe_kw | i0_percent | shift_degree | tap_side | tap_neutral | tap_min | tap_max | tap_step_percent | tap_step_degree | tap_pos | tap_phase_shifter | parallel | df | in_service
0 | LV_1202-24_0_2_trafo_12 | 0.25 MVA 20/0.4 kV | 36 | 14 | 0.25 | 20 | 0.4 | 6 | 1.44 | 0.8 | 0.32 | 150 | hv | 0 | -2 | 2 | 2.5 | 0 | 0 | FALSE | 1 | 1 | TRUE

## line_geodata
| x0 | y0 | x1 | y1 | x2 | y2 | x3 | y3
0 | 2688603.5877 | 1165308.4714 | 2688607.896 | 1165299.1895
1 | 2688611.7269 | 1165290.9363 | 2688607.896 | 1165299.1895
2 | 2688603.5877 | 1165308.4714 | 2688588.96 | 1165302.2298 | 2688586.7259 | 1165301.4508
3 | 2688611.7269 | 1165290.9363 | 2688618.1107 | 1165294.7994 | 2688619.3633 | 1165295.1251
4 | 2688611.7269 | 1165290.9363 | 2688612.9531 | 1165287.7067
5 | 2688619.3633 | 1165295.1251 | 2688621.2056 | 1165295.6041
6 | 2688615.8549 | 1165280.0639 | 2688612.9531 | 1165287.7067
7 | 2688643.5403 | 1165301.5964 | 2688640.5484 | 1165300.6337 | 2688621.2056 | 1165295.6041
8 | 2688615.8549 | 1165280.0639 | 2688616.5606 | 1165278.2052
9 | 2688619.5874 | 1165270.2331 | 2688616.5606 | 1165278.2052
10 | 2688679.1448 | 1165255.6501 | 2688667.6843 | 1165251.7265 | 2688660.1131 | 1165248.6826
11 | 2688659.9503 | 1165248.6171 | 2688660.1131 | 1165248.6826
12 | 2688572.1449 | 1165231.8951 | 2688564.0823 | 1165229.7698
13 | 2688572.1449 | 1165231.8951 | 2688573.6946 | 1165217.6871
14 | 2688572.1449 | 1165231.8951 | 2688574.2977 | 1165232.0959
15 | 2688621.1906 | 1165266.0104 | 2688623.5822 | 1165259.7115
16 | 2688619.8371 | 1165269.5754 | 2688621.1906 | 1165266.0104
17 | 2688625.0827 | 1165255.7595 | 2688623.5822 | 1165259.7115
18 | 2688619.5874 | 1165270.2331 | 2688619.8371 | 1165269.5754
19 | 2688628.802 | 1165239.2457 | 2688630.1252 | 1165242.4782 | 2688625.0827 | 1165255.7595
20 | 2688628.802 | 1165239.2457 | 2688625.9864 | 1165237.5031 | 2688622.0285 | 1165237.0687
21 | 2688628.802 | 1165239.2457 | 2688633.6224 | 1165237.6496
22 | 2688606.706 | 1165235.3872 | 2688622.0285 | 1165237.0687
23 | 2688633.6224 | 1165237.6496 | 2688634.6204 | 1165237.3192 | 2688641.8947 | 1165238.4493 | 2688645.6807 | 1165240.6748
24 | 2688645.6807 | 1165240.6748 | 2688657.5509 | 1165247.6524 | 2688659.9503 | 1165248.6171
25 | 2688606.706 | 1165235.3872 | 2688598.8879 | 1165234.5292
26 | 2688573.6946 | 1165217.6871 | 2688573.6946 | 1165217.6871 | 2688573.0171 | 1165214.8088 | 2688569.1626 | 1165212.0242
27 | 2688590.4085 | 1165233.5986 | 2688574.2977 | 1165232.0959
28 | 2688554.2909 | 1165198.513 | 2688554.0489 | 1165198.5528 | 2688552.1854 | 1165199.7595 | 2688569.1626 | 1165212.0242
29 | 2688590.4085 | 1165233.5986 | 2688581.0088 | 1165249.3585 | 2688577.9702 | 1165254.4593
30 | 2688590.4085 | 1165233.5986 | 2688598.8879 | 1165234.5292
31 | 2688575.2338 | 1165196.9195 | 2688562.5937 | 1165197.1445 | 2688554.2909 | 1165198.513
32 | 2688573.5546 | 1165261.7801 | 2688577.7656 | 1165254.8029 | 2688577.9702 | 1165254.4593
33 | 2688569.6941 | 1165271.9054 | 2688571.4539 | 1165265.2606 | 2688573.5546 | 1165261.7801
34 | 2688576.5362 | 1165274.2965 | 2688569.6941 | 1165271.9054

## bus_geodata
| x | y | coords
0 | 2688607.896 | 1165299.1895
1 | 2688603.5877 | 1165308.4714
2 | 2688611.7269 | 1165290.9363
3 | 2688586.7259 | 1165301.4508
4 | 2688619.3633 | 1165295.1251
5 | 2688612.9531 | 1165287.7067
6 | 2688621.2056 | 1165295.6041
7 | 2688615.8549 | 1165280.0639
8 | 2688643.5403 | 1165301.5964
9 | 2688616.5606 | 1165278.2052
10 | 2688679.1448 | 1165255.6501
11 | 2688660.1131 | 1165248.6826
12 | 2688564.0823 | 1165229.7698
13 | 2688572.1449 | 1165231.8951
14 | 2688621.1906 | 1165266.0104
15 | 2688623.5822 | 1165259.7115
16 | 2688619.8371 | 1165269.5754
17 | 2688625.0827 | 1165255.7595
18 | 2688619.5874 | 1165270.2331
19 | 2688628.802 | 1165239.2457
20 | 2688622.0285 | 1165237.0687
21 | 2688633.6224 | 1165237.6496
22 | 2688645.6807 | 1165240.6748
23 | 2688659.9503 | 1165248.6171
24 | 2688606.706 | 1165235.3872
25 | 2688573.6946 | 1165217.6871
26 | 2688574.2977 | 1165232.0959
27 | 2688569.1626 | 1165212.0242
28 | 2688590.4085 | 1165233.5986
29 | 2688554.2909 | 1165198.513
30 | 2688577.9702 | 1165254.4593
31 | 2688598.8879 | 1165234.5292
32 | 2688575.2338 | 1165196.9195
33 | 2688573.5546 | 1165261.7801
34 | 2688569.6941 | 1165271.9054
35 | 2688576.5362 | 1165274.2965
36 | 2688611.7269 | 1165290.9363

## line_std_types
| c_nf_per_km | r_ohm_per_km | x_ohm_per_km | max_i_ka | type | q_mm2 | alpha | voltage_rating
NAYY 4x50 SE | 210 | 0.642 | 0.083 | 0.142 | cs | 50 | 0.00403 | LV
NAYY 4x120 SE | 264 | 0.225 | 0.08 | 0.242 | cs | 120 | 0.00403 | LV
NAYY 4x150 SE | 261 | 0.208 | 0.08 | 0.27 | cs | 150 | 0.00403 | LV
NA2XS2Y 1x95 RM/25 12/20 kV | 216 | 0.313 | 0.132 | 0.252 | cs | 95 | 0.00403 | MV
NA2XS2Y 1x185 RM/25 12/20 kV | 273 | 0.161 | 0.117 | 0.362 | cs | 185 | 0.00403 | MV
NA2XS2Y 1x240 RM/25 12/20 kV | 304 | 0.122 | 0.112 | 0.421 | cs | 240 | 0.00403 | MV
NA2XS2Y 1x95 RM/25 6/10 kV | 315 | 0.313 | 0.123 | 0.249 | cs | 95 | 0.00403 | MV
NA2XS2Y 1x185 RM/25 6/10 kV | 406 | 0.161 | 0.11 | 0.358 | cs | 185 | 0.00403 | MV
NA2XS2Y 1x240 RM/25 6/10 kV | 456 | 0.122 | 0.105 | 0.416 | cs | 240 | 0.00403 | MV
NA2XS2Y 1x150 RM/25 12/20 kV | 250 | 0.206 | 0.116 | 0.319 | cs | 150 | 0.00403 | MV
NA2XS2Y 1x120 RM/25 12/20 kV | 230 | 0.253 | 0.119 | 0.283 | cs | 120 | 0.00403 | MV
NA2XS2Y 1x70 RM/25 12/20 kV | 190 | 0.443 | 0.132 | 0.22 | cs | 70 | 0.00403 | MV
NA2XS2Y 1x150 RM/25 6/10 kV | 360 | 0.206 | 0.11 | 0.315 | cs | 150 | 0.00403 | MV
NA2XS2Y 1x120 RM/25 6/10 kV | 340 | 0.253 | 0.113 | 0.28 | cs | 120 | 0.00403 | MV
NA2XS2Y 1x70 RM/25 6/10 kV | 280 | 0.443 | 0.123 | 0.217 | cs | 70 | 0.00403 | MV
N2XS(FL)2Y 1x120 RM/35 64/110 kV | 112 | 0.153 | 0.166 | 0.366 | cs | 120 | 0.00393 | HV
N2XS(FL)2Y 1x185 RM/35 64/110 kV | 125 | 0.099 | 0.156 | 0.457 | cs | 185 | 0.00393 | HV
N2XS(FL)2Y 1x240 RM/35 64/110 kV | 135 | 0.075 | 0.149 | 0.526 | cs | 240 | 0.00393 | HV
N2XS(FL)2Y 1x300 RM/35 64/110 kV | 144 | 0.06 | 0.144 | 0.588 | cs | 300 | 0.00393 | HV
15-AL1/3-ST1A 0.4 | 11 | 1.8769 | 0.35 | 0.105 | ol | 16 | 0.00403 | LV
24-AL1/4-ST1A 0.4 | 11.25 | 1.2012 | 0.335 | 0.14 | ol | 24 | 0.00403 | LV
48-AL1/8-ST1A 0.4 | 12.2 | 0.5939 | 0.3 | 0.21 | ol | 48 | 0.00403 | LV
94-AL1/15-ST1A 0.4 | 13.2 | 0.306 | 0.29 | 0.35 | ol | 94 | 0.00403 | LV
34-AL1/6-ST1A 10.0 | 9.7 | 0.8342 | 0.36 | 0.17 | ol | 34 | 0.00403 | MV
48-AL1/8-ST1A 10.0 | 10.1 | 0.5939 | 0.35 | 0.21 | ol | 48 | 0.00403 | MV
70-AL1/11-ST1A 10.0 | 10.4 | 0.4132 | 0.339 | 0.29 | ol | 70 | 0.00403 | MV
94-AL1/15-ST1A 10.0 | 10.75 | 0.306 | 0.33 | 0.35 | ol | 94 | 0.00403 | MV
122-AL1/20-ST1A 10.0 | 11.1 | 0.2376 | 0.323 | 0.41 | ol | 122 | 0.00403 | MV
149-AL1/24-ST1A 10.0 | 11.25 | 0.194 | 0.315 | 0.47 | ol | 149 | 0.00403 | MV
34-AL1/6-ST1A 20.0 | 9.15 | 0.8342 | 0.382 | 0.17 | ol | 34 | 0.00403 | MV
48-AL1/8-ST1A 20.0 | 9.5 | 0.5939 | 0.372 | 0.21 | ol | 48 | 0.00403 | MV
70-AL1/11-ST1A 20.0 | 9.7 | 0.4132 | 0.36 | 0.29 | ol | 70 | 0.00403 | MV
94-AL1/15-ST1A 20.0 | 10 | 0.306 | 0.35 | 0.35 | ol | 94 | 0.00403 | MV
122-AL1/20-ST1A 20.0 | 10.3 | 0.2376 | 0.344 | 0.41 | ol | 122 | 0.00403 | MV
149-AL1/24-ST1A 20.0 | 10.5 | 0.194 | 0.337 | 0.47 | ol | 149 | 0.00403 | MV
184-AL1/30-ST1A 20.0 | 10.75 | 0.1571 | 0.33 | 0.535 | ol | 184 | 0.00403 | MV
243-AL1/39-ST1A 20.0 | 11 | 0.1188 | 0.32 | 0.645 | ol | 243 | 0.00403 | MV
48-AL1/8-ST1A 110.0 | 8 | 0.5939 | 0.46 | 0.21 | ol | 48 | 0.00403 | HV
70-AL1/11-ST1A 110.0 | 8.4 | 0.4132 | 0.45 | 0.29 | ol | 70 | 0.00403 | HV
94-AL1/15-ST1A 110.0 | 8.65 | 0.306 | 0.44 | 0.35 | ol | 94 | 0.00403 | HV
122-AL1/20-ST1A 110.0 | 8.5 | 0.2376 | 0.43 | 0.41 | ol | 122 | 0.00403 | HV
149-AL1/24-ST1A 110.0 | 8.75 | 0.194 | 0.41 | 0.47 | ol | 149 | 0.00403 | HV
184-AL1/30-ST1A 110.0 | 8.8 | 0.1571 | 0.4 | 0.535 | ol | 184 | 0.00403 | HV
243-AL1/39-ST1A 110.0 | 9 | 0.1188 | 0.39 | 0.645 | ol | 243 | 0.00403 | HV
305-AL1/39-ST1A 110.0 | 9.2 | 0.0949 | 0.38 | 0.74 | ol | 305 | 0.00403 | HV
490-AL1/64-ST1A 110.0 | 9.75 | 0.059 | 0.37 | 0.96 | ol | 490 | 0.00403 | HV
679-AL1/86-ST1A 110.0 | 9.95 | 0.042 | 0.36 | 1.15 | ol | 679 | 0.00403 | HV
490-AL1/64-ST1A 220.0 | 10 | 0.059 | 0.285 | 0.96 | ol | 490 | 0.00403 | HV
679-AL1/86-ST1A 220.0 | 11.7 | 0.042 | 0.275 | 1.15 | ol | 679 | 0.00403 | HV
490-AL1/64-ST1A 380.0 | 11 | 0.059 | 0.253 | 0.96 | ol | 490 | 0.00403 | HV
679-AL1/86-ST1A 380.0 | 14.6 | 0.042 | 0.25 | 1.15 | ol | 679 | 0.00403 | HV

## trafo_std_types
| i0_percent | pfe_kw | vkr_percent | sn_mva | vn_lv_kv | vn_hv_kv | vk_percent | shift_degree | vector_group | tap_side | tap_neutral | tap_min | tap_max | tap_step_degree | tap_step_percent | tap_phase_shifter
160 MVA 380/110 kV | 0.06 | 60 | 0.25 | 160 | 110 | 380 | 12.2 | 0 | Yy0 | hv | 0 | -9 | 9 | 0 | 1.5 | FALSE
100 MVA 220/110 kV | 0.06 | 55 | 0.26 | 100 | 110 | 220 | 12 | 0 | Yy0 | hv | 0 | -9 | 9 | 0 | 1.5 | FALSE
63 MVA 110/20 kV | 0.04 | 22 | 0.32 | 63 | 20 | 110 | 18 | 150 | YNd5 | hv | 0 | -9 | 9 | 0 | 1.5 | FALSE
40 MVA 110/20 kV | 0.05 | 18 | 0.34 | 40 | 20 | 110 | 16.2 | 150 | YNd5 | hv | 0 | -9 | 9 | 0 | 1.5 | FALSE
25 MVA 110/20 kV | 0.07 | 14 | 0.41 | 25 | 20 | 110 | 12 | 150 | YNd5 | hv | 0 | -9 | 9 | 0 | 1.5 | FALSE
63 MVA 110/10 kV | 0.04 | 22 | 0.32 | 63 | 10 | 110 | 18 | 150 | YNd5 | hv | 0 | -9 | 9 | 0 | 1.5 | FALSE
40 MVA 110/10 kV | 0.05 | 18 | 0.34 | 40 | 10 | 110 | 16.2 | 150 | YNd5 | hv | 0 | -9 | 9 | 0 | 1.5 | FALSE
25 MVA 110/10 kV | 0.07 | 14 | 0.41 | 25 | 10 | 110 | 12 | 150 | YNd5 | hv | 0 | -9 | 9 | 0 | 1.5 | FALSE
0.25 MVA 20/0.4 kV | 0.32 | 0.8 | 1.44 | 0.25 | 0.4 | 20 | 6 | 150 | Yzn5 | hv | 0 | -2 | 2 | 0 | 2.5 | FALSE
0.4 MVA 20/0.4 kV | 0.3375 | 1.35 | 1.425 | 0.4 | 0.4 | 20 | 6 | 150 | Dyn5 | hv | 0 | -2 | 2 | 0 | 2.5 | FALSE
0.63 MVA 20/0.4 kV | 0.2619 | 1.65 | 1.206 | 0.63 | 0.4 | 20 | 6 | 150 | Dyn5 | hv | 0 | -2 | 2 | 0 | 2.5 | FALSE
0.25 MVA 10/0.4 kV | 0.24 | 0.6 | 1.2 | 0.25 | 0.4 | 10 | 4 | 150 | Dyn5 | hv | 0 | -2 | 2 | 0 | 2.5 | FALSE
0.4 MVA 10/0.4 kV | 0.2375 | 0.95 | 1.325 | 0.4 | 0.4 | 10 | 4 | 150 | Dyn5 | hv | 0 | -2 | 2 | 0 | 2.5 | FALSE
0.63 MVA 10/0.4 kV | 0.1873 | 1.18 | 1.0794 | 0.63 | 0.4 | 10 | 4 | 150 | Dyn5 | hv | 0 | -2 | 2 | 0 | 2.5 | FALSE

## trafo3w_std_types
| sn_hv_mva | sn_mv_mva | sn_lv_mva | vn_hv_kv | vn_mv_kv | vn_lv_kv | vk_hv_percent | vk_mv_percent | vk_lv_percent | vkr_hv_percent | vkr_mv_percent | vkr_lv_percent | pfe_kw | i0_percent | shift_mv_degree | shift_lv_degree | vector_group | tap_side | tap_neutral | tap_min | tap_max | tap_step_percent
63/25/38 MVA 110/20/10 kV | 63 | 25 | 38 | 110 | 20 | 10 | 10.4 | 10.4 | 10.4 | 0.28 | 0.32 | 0.35 | 35 | 0.89 | 0 | 0 | YN0yn0yn0 | hv | 0 | -10 | 10 | 1.2
63/25/38 MVA 110/10/10 kV | 63 | 25 | 38 | 110 | 10 | 10 | 10.4 | 10.4 | 10.4 | 0.28 | 0.32 | 0.35 | 35 | 0.89 | 0 | 0 | YN0yn0yn0 | hv | 0 | -10 | 10 | 1.2

## fuse_std_types
| fuse_type | i_rated_a | t_avg | t_min | t_total | x_avg | x_min | x_total
HV 100A | HV 100A | 100 | 0 | [10.0, 3.64, 0.854, 0.281, 0.1, 0.0531, 0.022, 0.01] | [10.0, 4.267, 1.21, 0.403, 0.1, 0.058, 0.022, 0.01] | 0 | [300.0, 350.0, 450.0, 550.0, 700.0, 850.0, 1200.0, 1752.0] | [600.0, 700.0, 900.0, 1150.0, 1665.0, 2000.0, 3000.0, 4313.0]
HV 10A | HV 10A | 10 | 0 | [10.0, 1675.0, 0.344, 0.156, 0.1, 0.0417, 0.0171, 0.01] | [10.0, 1.3, 0.3, 0.155, 0.1, 0.0555, 0.023, 0.01] | 0 | [30.0, 32.0, 35.0, 37.0, 39.0, 50.0, 70.0, 88.0] | [60.0, 70.0, 80.0, 87.0, 94.0, 110.0, 150.0, 216.0]
HV 125A | HV 125A | 125 | 0 | [10.0, 1.82, 0.344, 0.1, 0.0467, 0.0269, 0.01] | [10.0, 2.478, 0.426, 0.1, 0.0427, 0.0211, 0.01] | 0 | [375.0, 500.0, 700.0, 925.0, 1200.0, 1500.0, 2341.0] | [750.0, 1000.0, 1500.0, 2200.0, 3000.0, 4000.0, 5765.0]
HV 160A | HV 160A | 160 | 0 | [10.0, 4.15, 1.03, 0.198, 0.1, 0.051, 0.0172, 0.01] | [10.0, 2.3, 0.734, 0.274, 0.1, 0.046, 0.0177, 0.01] | 0 | [480.0, 550.0, 700.0, 1000.0, 1260.0, 1600.0, 2500.0, 3227.0] | [960.0, 1300.0, 1700.0, 2200.0, 2996.0, 4000.0, 6000.0, 7946.0]
HV 16A | HV 16A | 16 | 0 | [10.0, 0.352, 0.164, 0.1, 0.0649, 0.0342, 0.01] | [10.0, 2.34, 0.722, 0.181, 0.1, 0.055, 0.0296, 0.01] | 0 | [48.0, 60.0, 65.0, 71.0, 80.0, 100.0, 162.0] | [96.0, 110.0, 125.0, 150.0, 168.0, 200.0, 250.0, 398.0]
HV 200A | HV 200A | 200 | 0 | [10.0, 4.267, 1.21, 0.403, 0.1, 0.058, 0.022, 0.01] | [10.0, 3.73, 1.654, 0.328, 0.1, 0.0531, 0.019, 0.01] | 0 | [600.0, 700.0, 900.0, 1150.0, 1665.0, 2000.0, 3000.0, 4313.0] | [1200.0, 1500.0, 1800.0, 2700.0, 3960.0, 5000.0, 7500.0, 10620.0]
HV 20A | HV 20A | 20 | 0 | [10.0, 1.3, 0.3, 0.155, 0.1, 0.0555, 0.023, 0.01] | [10.0, 1.3, 0.161, 0.1, 0.0611, 0.0399, 0.0141, 0.01] | 0 | [60.0, 70.0, 80.0, 87.0, 94.0, 110.0, 150.0, 216.0] | [120.0, 150.0, 200.0, 223.0, 260.0, 300.0, 450.0, 532.0]
HV 25A | HV 25A | 25 | 0 | [10.0, 2.512, 0.833, 0.299, 0.1, 0.0372, 0.0223, 0.01] | [10.0, 3.125, 0.597, 0.198, 0.1, 0.0378, 0.022, 0.01] | 0 | [75.0, 82.0, 90.0, 100.0, 124.0, 170.0, 200.0, 289.0] | [150.0, 170.0, 210.0, 250.0, 294.0, 400.0, 500.0, 711.0]
HV 31.5A | HV 31.5A | 31.5 | 0 | [10.0, 2.34, 0.722, 0.181, 0.1, 0.055, 0.0296, 0.01] | [10.0, 2.84, 0.368, 0.164, 0.1, 0.0621, 0.0378, 0.0195, 0.01] | 0 | [95.0, 110.0, 125.0, 150.0, 165.0, 200.0, 250.0, 390.0] | [189.0, 220.0, 300.0, 350.0, 393.0, 450.0, 530.0, 700.0, 960.0]
HV 40A | HV 40A | 40 | 0 | [10.0, 1.3, 0.161, 0.1, 0.0611, 0.0399, 0.0141, 0.01] | [10.0, 2.05, 0.369, 0.198, 0.1, 0.051, 0.0298, 0.01] | 0 | [120.0, 150.0, 200.0, 223.0, 260.0, 300.0, 450.0, 532.0] | [240.0, 300.0, 400.0, 450.0, 530.0, 650.0, 800.0, 1311.0]
HV 50A | HV 50A | 50 | 0 | [10.0, 3.215, 0.597, 0.198, 0.1, 0.0378, 0.022, 0.01] | [10.0, 3.64, 0.854, 0.281, 0.1, 0.0531, 0.022, 0.01] | 0 | [150.0, 170.0, 210.0, 250.0, 294.0, 400.0, 500.0, 711.0] | [300.0, 350.0, 450.0, 550.0, 700.0, 850.0, 1200.0, 1752.0]
HV 6.3A | HV 6.3A | 6.3 | 0 | [10.0, 1.39, 0.344, 0.168, 0.1, 0.056, 0.0263, 0.01] | [10.0, 1.711, 0.516, 0.198, 0.1, 0.0634, 0.0303, 0.01] | 0 | [19.0, 19.5, 20.4, 20.8, 22.0, 25.0, 32.0, 48.0] | [38.0, 40.0, 43.0, 48.0, 53.0, 60.0, 75.0, 118.0]
HV 63A | HV 63A | 63 | 0 | [10.0, 2.84, 0.368, 0.164, 0.1, 0.0621, 0.0378, 0.0195, 0.01] | [10.0, 1.82, 0.344, 0.1, 0.0467, 0.0269, 0.01] | 0 | [189.0, 220.0, 300.0, 350.0, 393.0, 450.0, 530.0, 700.0, 961.0] | [378.0, 500.0, 700.0, 934.0, 1200.0, 1500.0, 2366.0]
HV 80A | HV 80A | 80 | 0 | [10.0, 2.05, 0.369, 0.198, 0.1, 0.051, 0.0298, 0.01] | [10.0, 4.15, 1.03, 0.198, 0.1, 0.051, 0.0172, 0.01] | 0 | [240.0, 300.0, 400.0, 450.0, 530.0, 650.0, 800.0, 1311.0] | [480.0, 550.0, 700.0, 1000.0, 1260.0, 1600.0, 2500.0, 3227.0]
Siemens NH-1-100 | Siemens NH-1-100 | 100 | [5400.0, 2000.0, 400.0, 20.0, 1.0, 0.2, 0.012, 0.004] | 0 | 0 | [150.0, 190.0, 250.0, 430.0, 900.0, 1250.0, 2700.0, 3600.0] | 0 | 0
Siemens NH-1-125 | Siemens NH-1-125 | 125 | [4800.0, 120.0, 7.0, 0.1, 0.004] | 0 | 0 | [180.0, 400.0, 740.0, 2000.0, 4250.0] | 0 | 0
Siemens NH-1-16 | Siemens NH-1-16 | 16 | [4000.0, 400.0, 2.0, 0.1, 0.04, 0.01] | 0 | 0 | [26.0, 35.0, 75.0, 150.0, 200.0, 300.0] | 0 | 0
Siemens NH-1-160 | Siemens NH-1-160 | 160 | [4800.0, 120.0, 7.0, 0.1, 0.004] | 0 | 0 | [210.0, 500.0, 900.0, 2300.0, 5000.0] | 0 | 0
Siemens NH-1-25 | Siemens NH-1-25 | 25 | [4000.0, 1000.0, 10.0, 0.2, 0.02, 0.01] | 0 | 0 | [40.0, 50.0, 100.0, 210.0, 400.0, 500.0] | 0 | 0
Siemens NH-1-50 | Siemens NH-1-50 | 50 | [4000.0, 40.0, 4.0, 1.0, 0.02, 0.01] | 0 | 0 | [86.0, 200.0, 300.0, 400.0, 1000.0, 1280.0] | 0 | 0
Siemens NH-1-63 | Siemens NH-1-63 | 63 | [4000.0, 100.0, 10.0, 2.0, 0.04, 0.01] | 0 | 0 | [100.0, 200.0, 300.0, 400.0, 1000.0, 1500.0] | 0 | 0
Siemens NH-1-80 | Siemens NH-1-80 | 80 | [4800.0, 120.0, 7.0, 0.1, 0.01] | 0 | 0 | [150.58, 250.0, 450.0, 1150.0, 2470.0] | 0 | 0
Siemens NH-2-1000 | Siemens NH-2-1000 | 1000 | [4800.0, 120.0, 7.0, 0.1, 0.004] | 0 | 0 | [1900.0, 3500.0, 8400.0, 24000.0, 52000.0] | 0 | 0
Siemens NH-2-200 | Siemens NH-2-200 | 200 | [4800.0, 120.0, 7.0, 0.1, 0.004] | 0 | 0 | [280.0, 650.0, 1200.0, 3000.0, 7000.0] | 0 | 0
Siemens NH-2-224 | Siemens NH-2-224 | 224 | [4800.0, 120.0, 7.0, 0.2, 0.04, 0.004] | 0 | 0 | [400.0, 750.0, 1453.0, 3025.0, 4315.0, 7600.0] | 0 | 0
Siemens NH-2-250 | Siemens NH-2-250 | 250 | [4800.0, 120.0, 7.0, 0.1, 0.004] | 0 | 0 | [450.0, 800.0, 1650.0, 4000.0, 8500.0] | 0 | 0
Siemens NH-2-315 | Siemens NH-2-315 | 315 | [4800.0, 120.0, 7.0, 0.1, 0.004] | 0 | 0 | [550.0, 920.0, 1900.0, 5000.0, 11000.0] | 0 | 0
Siemens NH-2-355 | Siemens NH-2-355 | 355 | [4800.0, 120.0, 6.0, 0.1, 0.004] | 0 | 0 | [650.0, 1116.27, 2350.0, 5840.0, 12790.0] | 0 | 0
Siemens NH-2-400 | Siemens NH-2-400 | 400 | [4800.0, 120.0, 7.0, 0.1, 0.004] | 0 | 0 | [720.0, 1350.0, 2800.0, 6500.0, 15000.0] | 0 | 0
Siemens NH-2-425 | Siemens NH-2-425 | 425 | [4800.0, 120.0, 7.0, 0.1, 0.004] | 0 | 0 | [850.0, 1500.0, 3050.0, 7500.0, 16500.0] | 0 | 0
Siemens NH-2-630 | Siemens NH-2-630 | 630 | [4800.0, 120.0, 7.0, 0.1, 0.004] | 0 | 0 | [1200.0, 2000.0, 4800.0, 12000.0, 26000.0] | 0 | 0

## res_bus
| vm_pu | va_degree | p_mw | q_mvar
0 | 0.99805 | -0.013684 | 0.0049102 | 0.0012306
1 | 0.99793 | -0.014479 | 0 | 0
2 | 0.99821 | -0.012531 | 0 | 0
3 | 0.99773 | -0.015897 | 0.0077428 | 0.0019405
4 | 0.99786 | -0.014998 | 0.009703 | 0.0024318
5 | 0.99841 | -0.01112 | 0.0016045 | 0.00040212
6 | 0.99781 | -0.01535 | 0.0027063 | 0.00067827
7 | 0.99891 | -0.0076522 | 0.0033338 | 0.00083553
8 | 0.99729 | -0.018995 | 0.015714 | 0.0039383
9 | 0.99904 | -0.006743 | 0.0032792 | 0.00082186
10 | 0.99607 | -0.027471 | 0.0029733 | 0.00074518
11 | 0.99616 | -0.026864 | 0.0064171 | 0.0016083
12 | 0.99342 | -0.04612 | 0.0030857 | 0.00077335
13 | 0.99345 | -0.04586 | 0 | 0
14 | 1 | 0 | -0.13721 | -0.034251
15 | 0.99925 | -0.0052611 | 0.0031582 | 0.00079151
16 | 0.99969 | -0.0021985 | 0.0053052 | 0.0013296
17 | 0.99879 | -0.0084324 | 0.0019035 | 0.00047706
18 | 0.99963 | -0.0025671 | 0.0034424 | 0.00086276
19 | 0.99694 | -0.021403 | 0 | 0
20 | 0.9964 | -0.025182 | 0.0024901 | 0.00062407
21 | 0.99678 | -0.022502 | 0.0038612 | 0.00096772
22 | 0.99646 | -0.024776 | 0.0050773 | 0.0012725
23 | 0.99616 | -0.026848 | 0.0032043 | 0.00080307
24 | 0.99531 | -0.032797 | 0.0035218 | 0.00088266
25 | 0.99294 | -0.04952 | 0.011165 | 0.0027983
26 | 0.99354 | -0.045239 | 0.0031233 | 0.00078276
27 | 0.99278 | -0.050624 | 0.0059536 | 0.0014921
28 | 0.99427 | -0.040086 | 0 | 0
29 | 0.9925 | -0.052565 | 0.0023064 | 0.00057803
30 | 0.99388 | -0.042834 | 0.0038003 | 0.00095244
31 | 0.9948 | -0.036409 | 0.0028385 | 0.0007114
32 | 0.99233 | -0.053819 | 0.0058774 | 0.001473
33 | 0.99379 | -0.043473 | 0.0045739 | 0.0011463
34 | 0.99375 | -0.043785 | 0 | 0
35 | 0.99372 | -0.043991 | 0.0028228 | 0.00070747
36 | 0.99998 | 149.9947 | 0 | 0

## res_line
| p_from_mw | q_from_mvar | p_to_mw | q_to_mvar | pl_mw | ql_mvar | i_from_ka | i_to_ka | i_ka | vm_from_pu | va_from_degree | vm_to_pu | va_to_degree | loading_percent
0 | 0.0077452 | 0.0019411 | -0.0077443 | -0.0019409 | 8.5146e-07 | 1.9377e-07 | 0.011547 | 0.011548 | 0.011548 | 0.99805 | -0.013684 | 0.99793 | -0.014479 | 4.2769
1 | -0.012655 | -0.0031717 | 0.012657 | 0.0031723 | 2.0213e-06 | 6.5851e-07 | 0.018868 | 0.018868 | 0.018868 | 0.99805 | -0.013684 | 0.99821 | -0.012531 | 6.9882
2 | 0.0077443 | 0.0019409 | -0.0077428 | -0.0019405 | 1.5202e-06 | 3.4604e-07 | 0.011548 | 0.011548 | 0.011548 | 0.99793 | -0.014479 | 0.99773 | -0.015897 | 4.2769
3 | 0.028142 | 0.0070551 | -0.028132 | -0.0070515 | 9.6158e-06 | 3.584e-06 | 0.041952 | 0.041952 | 0.041952 | 0.99821 | -0.012531 | 0.99786 | -0.014998 | 15.5376
4 | -0.040799 | -0.010227 | 0.040807 | 0.01023 | 7.9737e-06 | 3.0217e-06 | 0.06082 | 0.06082 | 0.06082 | 0.99821 | -0.012531 | 0.99841 | -0.01112 | 22.5258
5 | 0.018429 | 0.0046197 | -0.018428 | -0.0046194 | 8.9712e-07 | 3.2018e-07 | 0.027482 | 0.027482 | 0.027482 | 0.99786 | -0.014998 | 0.99781 | -0.01535 | 10.1786
6 | -0.042412 | -0.010633 | 0.042432 | 0.01064 | 2.0383e-05 | 7.7326e-06 | 0.063211 | 0.063211 | 0.063211 | 0.99841 | -0.01112 | 0.99891 | -0.0076522 | 23.4115
7 | 0.015722 | 0.0039411 | -0.015714 | -0.0039383 | 7.934e-06 | 2.7496e-06 | 0.023446 | 0.023447 | 0.023447 | 0.99781 | -0.01535 | 0.99729 | -0.018995 | 8.6839
8 | -0.045766 | -0.011476 | 0.045772 | 0.011478 | 5.7667e-06 | 2.1919e-06 | 0.068177 | 0.068177 | 0.068177 | 0.99891 | -0.0076522 | 0.99904 | -0.006743 | 25.2508
9 | -0.049051 | -0.0123 | 0.049079 | 0.012311 | 2.8404e-05 | 1.0813e-05 | 0.073061 | 0.073061 | 0.073061 | 0.99904 | -0.006743 | 0.99963 | -0.0025671 | 27.0598
10 | -0.0029733 | -0.00074518 | 0.0029735 | 0.00074501 | 2.4958e-07 | -1.6792e-07 | 0.0044418 | 0.0044417 | 0.0044418 | 0.99607 | -0.027471 | 0.99616 | -0.026864 | 1.6451
11 | -0.0093907 | -0.0023533 | 0.0093907 | 0.0023533 | 2.1548e-08 | 6.003e-09 | 0.014027 | 0.014027 | 0.014027 | 0.99616 | -0.026864 | 0.99616 | -0.026848 | 5.1953
12 | -0.0030857 | -0.00077335 | 0.0030858 | 0.00077328 | 1.1115e-07 | -6.5209e-08 | 0.004622 | 0.0046219 | 0.004622 | 0.99342 | -0.04612 | 0.99345 | -0.04586 | 1.7118
13 | 0.025321 | 0.0063476 | -0.025308 | -0.0063429 | 1.2829e-05 | 4.7491e-06 | 0.037927 | 0.037927 | 0.037927 | 0.99345 | -0.04586 | 0.99294 | -0.04952 | 14.0471
14 | -0.028407 | -0.0071209 | 0.028409 | 0.0071218 | 2.4425e-06 | 9.1144e-07 | 0.042549 | 0.042549 | 0.042549 | 0.99345 | -0.04586 | 0.99354 | -0.045239 | 15.7589
15 | 0.078562 | 0.019741 | -0.078504 | -0.019719 | 5.7473e-05 | 2.2017e-05 | 0.11692 | 0.11692 | 0.11692 | 1 | 0 | 0.99925 | -0.0052611 | 43.3034
16 | 0.057847 | 0.014511 | -0.05783 | -0.014504 | 1.7632e-05 | 6.7316e-06 | 0.086082 | 0.086082 | 0.086082 | 1 | 0 | 0.99969 | -0.0021985 | 31.8823
17 | 0.075346 | 0.018927 | -0.075313 | -0.018914 | 3.3216e-05 | 1.272e-05 | 0.11222 | 0.11222 | 0.11222 | 0.99925 | -0.0052611 | 0.99879 | -0.0084324 | 41.5616
18 | 0.052525 | 0.013174 | -0.052522 | -0.013173 | 2.6838e-06 | 1.023e-06 | 0.078186 | 0.078186 | 0.078186 | 0.99969 | -0.0021985 | 0.99963 | -0.0025671 | 28.9577
19 | 0.073409 | 0.018437 | -0.073277 | -0.018387 | 0.00013214 | 5.059e-05 | 0.10938 | 0.10938 | 0.10938 | 0.99879 | -0.0084324 | 0.99694 | -0.021403 | 40.5113
20 | 0.051731 | 0.012986 | -0.051704 | -0.012975 | 2.7137e-05 | 1.0342e-05 | 0.077221 | 0.077221 | 0.077221 | 0.99694 | -0.021403 | 0.9964 | -0.025182 | 28.6004
21 | 0.021546 | 0.0054009 | -0.021543 | -0.0053997 | 3.277e-06 | 1.1942e-06 | 0.03216 | 0.03216 | 0.03216 | 0.99694 | -0.021403 | 0.99678 | -0.022502 | 11.911
22 | 0.049214 | 0.012351 | -0.049162 | -0.012332 | 5.1966e-05 | 1.9786e-05 | 0.073502 | 0.073502 | 0.073502 | 0.9964 | -0.025182 | 0.99531 | -0.032797 | 27.2231
23 | 0.017681 | 0.004432 | -0.017676 | -0.00443 | 5.5668e-06 | 1.9742e-06 | 0.026395 | 0.026396 | 0.026396 | 0.99678 | -0.022502 | 0.99646 | -0.024776 | 9.7761
24 | 0.012599 | 0.0031575 | -0.012595 | -0.0031564 | 3.6123e-06 | 1.1764e-06 | 0.018814 | 0.018814 | 0.018814 | 0.99646 | -0.024776 | 0.99616 | -0.026848 | 6.968
25 | 0.04564 | 0.011449 | -0.045618 | -0.01144 | 2.2852e-05 | 8.6872e-06 | 0.068237 | 0.068237 | 0.068237 | 0.99531 | -0.032797 | 0.9948 | -0.036409 | 25.2731
26 | 0.014143 | 0.0035446 | -0.014141 | -0.0035438 | 2.1617e-06 | 7.317e-07 | 0.021194 | 0.021194 | 0.021194 | 0.99294 | -0.04952 | 0.99278 | -0.050624 | 7.8498
27 | -0.031533 | -0.0079046 | 0.031555 | 0.007913 | 2.2519e-05 | 8.4516e-06 | 0.047227 | 0.047227 | 0.047227 | 0.99354 | -0.045239 | 0.99427 | -0.040086 | 17.4913
28 | 0.008187 | 0.0020517 | -0.0081848 | -0.0020512 | 2.1995e-06 | 5.4336e-07 | 0.012271 | 0.012271 | 0.012271 | 0.99278 | -0.050624 | 0.9925 | -0.052565 | 4.5448
29 | 0.011202 | 0.0028075 | -0.011198 | -0.0028062 | 4.2597e-06 | 1.3235e-06 | 0.016765 | 0.016765 | 0.016765 | 0.99427 | -0.040086 | 0.99388 | -0.042834 | 6.2093
30 | -0.042757 | -0.010721 | 0.042779 | 0.010729 | 2.1797e-05 | 8.2727e-06 | 0.063991 | 0.063991 | 0.063991 | 0.99427 | -0.040086 | 0.9948 | -0.036409 | 23.7005
31 | 0.0058784 | 0.0014731 | -0.0058774 | -0.001473 | 1.0206e-06 | 1.2046e-07 | 0.0088132 | 0.0088133 | 0.0088133 | 0.9925 | -0.052565 | 0.99233 | -0.053819 | 3.2642
32 | 0.0073976 | 0.0018538 | -0.007397 | -0.0018536 | 6.5439e-07 | 1.4091e-07 | 0.011075 | 0.011075 | 0.011075 | 0.99388 | -0.042834 | 0.99379 | -0.043473 | 4.102
33 | 0.002823 | 0.00070731 | -0.0028229 | -0.00070741 | 1.2196e-07 | -9.4825e-08 | 0.0042269 | 0.0042269 | 0.0042269 | 0.99379 | -0.043473 | 0.99375 | -0.043785 | 1.5655
34 | 0.0028229 | 0.00070741 | -0.0028228 | -0.00070747 | 8.0597e-08 | -6.2656e-08 | 0.0042269 | 0.004227 | 0.004227 | 0.99375 | -0.043785 | 0.99372 | -0.043991 | 1.5655

## res_trafo
| p_hv_mw | q_hv_mvar | p_lv_mw | q_lv_mvar | pl_mw | ql_mvar | i_hv_ka | i_lv_ka | vm_hv_pu | va_hv_degree | vm_lv_pu | va_lv_degree | loading_percent
0 | -4.4415e-16 | -7.6913e-16 | 0.00079998 | 7.4552e-08 | 0.00079998 | 7.4552e-08 | 2.564e-17 | 0.0011547 | 0.99998 | 149.9947 | 1 | 0 | 0.31999

## res_ext_grid
| p_mw | q_mvar
0 | 0.14007 | 0.034969

## res_load
| p_mw | q_mvar
0 | 0.0049102 | 0.0012306
1 | 0.0077428 | 0.0019405
2 | 0.009703 | 0.0024318
3 | 0.0016045 | 0.00040212
4 | 0.0027063 | 0.00067827
5 | 0.0033338 | 0.00083553
6 | 0.015714 | 0.0039383
7 | 0.0032792 | 0.00082186
8 | 0.0029733 | 0.00074518
9 | 0.0064171 | 0.0016083
10 | 0.0030857 | 0.00077335
11 | 0.0028612 | 0.00071708
12 | 0.0031582 | 0.00079151
13 | 0.0053052 | 0.0013296
14 | 0.0019035 | 0.00047706
15 | 0.0034424 | 0.00086276
16 | 0.0024901 | 0.00062407
17 | 0.0038612 | 0.00096772
18 | 0.0050773 | 0.0012725
19 | 0.0032043 | 0.00080307
20 | 0.0035218 | 0.00088266
21 | 0.011165 | 0.0027983
22 | 0.0031233 | 0.00078276
23 | 0.0059536 | 0.0014921
24 | 0.0023064 | 0.00057803
25 | 0.0038003 | 0.00095244
26 | 0.0028385 | 0.0007114
27 | 0.0058774 | 0.001473
28 | 0.0045739 | 0.0011463
29 | 0.0028228 | 0.00070747

## dtypes
| element | column | dtype
0 | bus | name | object
1 | bus | vn_kv | float64
2 | bus | type | object
3 | bus | zone | object
4 | bus | in_service | bool
5 | load | name | object
6 | load | bus | uint32
7 | load | p_mw | float64
8 | load | q_mvar | float64
9 | load | const_z_percent | float64
10 | load | const_i_percent | float64
11 | load | sn_mva | float64
12 | load | scaling | float64
13 | load | in_service | bool
14 | load | type | object
15 | ext_grid | name | object
16 | ext_grid | bus | uint32
17 | ext_grid | vm_pu | float64
18 | ext_grid | va_degree | float64
19 | ext_grid | slack_weight | float64
20 | ext_grid | in_service | bool
21 | line | name | object
22 | line | std_type | object
23 | line | from_bus | uint32
24 | line | to_bus | uint32
25 | line | length_km | float64
26 | line | r_ohm_per_km | float64
27 | line | x_ohm_per_km | float64
28 | line | c_nf_per_km | float64
29 | line | g_us_per_km | float64
30 | line | max_i_ka | float64
31 | line | df | float64
32 | line | parallel | uint32
33 | line | type | object
34 | line | in_service | bool
35 | trafo | name | object
36 | trafo | std_type | object
37 | trafo | hv_bus | uint32
38 | trafo | lv_bus | uint32
39 | trafo | sn_mva | float64
40 | trafo | vn_hv_kv | float64
41 | trafo | vn_lv_kv | float64
42 | trafo | vk_percent | float64
43 | trafo | vkr_percent | float64
44 | trafo | pfe_kw | float64
45 | trafo | i0_percent | float64
46 | trafo | shift_degree | float64
47 | trafo | tap_side | object
48 | trafo | tap_neutral | int32
49 | trafo | tap_min | int32
50 | trafo | tap_max | int32
51 | trafo | tap_step_percent | float64
52 | trafo | tap_step_degree | float64
53 | trafo | tap_pos | int32
54 | trafo | tap_phase_shifter | bool
55 | trafo | parallel | uint32
56 | trafo | df | float64
57 | trafo | in_service | bool
58 | line_geodata | coords | object
59 | bus_geodata | x | float64
60 | bus_geodata | y | float64
61 | bus_geodata | coords | object
62 | res_bus | vm_pu | float64
63 | res_bus | va_degree | float64
64 | res_bus | p_mw | float64
65 | res_bus | q_mvar | float64
66 | res_line | p_from_mw | float64
67 | res_line | q_from_mvar | float64
68 | res_line | p_to_mw | float64
69 | res_line | q_to_mvar | float64
70 | res_line | pl_mw | float64
71 | res_line | ql_mvar | float64
72 | res_line | i_from_ka | float64
73 | res_line | i_to_ka | float64
74 | res_line | i_ka | float64
75 | res_line | vm_from_pu | float64
76 | res_line | va_from_degree | float64
77 | res_line | vm_to_pu | float64
78 | res_line | va_to_degree | float64
79 | res_line | loading_percent | float64
80 | res_trafo | p_hv_mw | float64
81 | res_trafo | q_hv_mvar | float64
82 | res_trafo | p_lv_mw | float64
83 | res_trafo | q_lv_mvar | float64
84 | res_trafo | pl_mw | float64
85 | res_trafo | ql_mvar | float64
86 | res_trafo | i_hv_ka | float64
87 | res_trafo | i_lv_ka | float64
88 | res_trafo | vm_hv_pu | float64
89 | res_trafo | va_hv_degree | float64
90 | res_trafo | vm_lv_pu | float64
91 | res_trafo | va_lv_degree | float64
92 | res_trafo | loading_percent | float64
93 | res_ext_grid | p_mw | float64
94 | res_ext_grid | q_mvar | float64
95 | res_load | p_mw | float64
96 | res_load | q_mvar | float64

## parameters
| version | format_version | converged | OPF_converged | name | f_hz | sn_mva
0 | 2.14.6 | 2.14.0 | TRUE | FALSE |  | 50 | 1