## bus
| name | vn_kv | type | zone | in_service
0 | bus_LV_1208-1_0_3_node_0 | 0.4 | n |  | TRUE
1 | bus_LV_1208-1_0_3_node_1 | 0.4 | n |  | TRUE
2 | bus_LV_1208-1_0_3_node_2 | 0.4 | n |  | TRUE
3 | bus_LV_1208-1_0_3_node_3 | 0.4 | n |  | TRUE
4 | bus_LV_1208-1_0_3_node_4 | 0.4 | n |  | TRUE
5 | bus_LV_1208-1_0_3_node_24 | 0.4 | n |  | TRUE
6 | bus_LV_1208-1_0_3_node_13 | 0.4 | n |  | TRUE
7 | bus_LV_1208-1_0_3_node_5 | 0.4 | n |  | TRUE
8 | bus_LV_1208-1_0_3_node_20 | 0.4 | n |  | TRUE
9 | bus_LV_1208-1_0_3_node_12 | 0.4 | n |  | TRUE
10 | bus_LV_1208-1_0_3_node_25 | 0.4 | n |  | TRUE
11 | bus_LV_1208-1_0_3_node_10 | 0.4 | n |  | TRUE
12 | bus_LV_1208-1_0_3_node_11 | 0.4 | n |  | TRUE
13 | bus_LV_1208-1_0_3_node_6 | 0.4 | n |  | TRUE
14 | bus_LV_1208-1_0_3_node_7 | 0.4 | n |  | TRUE
15 | bus_LV_1208-1_0_3_node_8 | 0.4 | n |  | TRUE
16 | bus_LV_1208-1_0_3_node_9 | 0.4 | n |  | TRUE
17 | bus_LV_1208-1_0_3_node_14 | 0.4 | n |  | TRUE
18 | bus_LV_1208-1_0_3_node_15 | 0.4 | n |  | TRUE
19 | bus_LV_1208-1_0_3_node_16 | 0.4 | n |  | TRUE
20 | bus_LV_1208-1_0_3_node_17 | 0.4 | n |  | TRUE
21 | bus_LV_1208-1_0_3_node_18 | 0.4 | n |  | TRUE
22 | bus_LV_1208-1_0_3_node_19 | 0.4 | n |  | TRUE
23 | bus_LV_1208-1_0_3_node_23 | 0.4 | n |  | TRUE
24 | bus_LV_1208-1_0_3_node_30 | 0.4 | n |  | TRUE
25 | bus_LV_1208-1_0_3_node_33 | 0.4 | n |  | TRUE
26 | bus_LV_1208-1_0_3_node_36 | 0.4 | n |  | TRUE
27 | bus_LV_1208-1_0_3_node_27 | 0.4 | n |  | TRUE
28 | bus_LV_1208-1_0_3_node_34 | 0.4 | n |  | TRUE
29 | bus_LV_1208-1_0_3_node_26 | 0.4 | n |  | TRUE
30 | bus_LV_1208-1_0_3_node_29 | 0.4 | n |  | TRUE
31 | bus_LV_1208-1_0_3_node_31 | 0.4 | n |  | TRUE
32 | bus_LV_1208-1_0_3_node_32 | 0.4 | n |  | TRUE
33 | bus_LV_1208-1_0_3_node_35 | 0.4 | n |  | TRUE
34 | bus_MV_132_0_node_44 | 20 | n |  | TRUE

## load
| name | bus | p_mw | q_mvar | const_z_percent | const_i_percent | sn_mva | scaling | in_service | type
0 | LV_1208-1_0_3_load_0 | 0 | 0.018992 | 0.0047597 | 0 | 0 |  | 1 | TRUE | wye
1 | LV_1208-1_0_3_load_3 | 3 | 0.0063632 | 0.0015948 | 0 | 0 |  | 1 | TRUE | wye
2 | LV_1208-1_0_3_load_4 | 4 | 0.0064325 | 0.0016121 | 0 | 0 |  | 1 | TRUE | wye
3 | LV_1208-1_0_3_load_20 | 8 | 0.014424 | 0.0036149 | 0 | 0 |  | 1 | TRUE | wye
4 | LV_1208-1_0_3_load_12 | 9 | 0.051149 | 0.012819 | 0 | 0 |  | 1 | TRUE | wye
5 | LV_1208-1_0_3_load_10 | 11 | 0.013487 | 0.0033803 | 0 | 0 |  | 1 | TRUE | wye
6 | LV_1208-1_0_3_load_11 | 12 | 0.0040799 | 0.0010225 | 0 | 0 |  | 1 | TRUE | wye
7 | LV_1208-1_0_3_load_6 | 13 | 0.017205 | 0.004312 | 0 | 0 |  | 1 | TRUE | wye
8 | LV_1208-1_0_3_load_7 | 14 | 0.0054402 | 0.0013634 | 0 | 0 |  | 1 | TRUE | wye
9 | LV_1208-1_0_3_load_8 | 15 | 0.0056402 | 0.0014136 | 0 | 0 |  | 1 | TRUE | wye
10 | LV_1208-1_0_3_load_9 | 16 | 0.018133 | 0.0045445 | 0 | 0 |  | 1 | TRUE | wye
11 | LV_1208-1_0_3_load_14 | 17 | 0.014403 | 0.0036098 | 0 | 0 |  | 1 | TRUE | wye
12 | LV_1208-1_0_3_load_15 | 18 | 0.0054151 | 0.0013572 | 0 | 0 |  | 1 | TRUE | wye
13 | LV_1208-1_0_3_load_16 | 19 | 0.0048251 | 0.0012093 | 0 | 0 |  | 1 | TRUE | wye
14 | LV_1208-1_0_3_load_17 | 20 | 0.012424 | 0.0031137 | 0 | 0 |  | 1 | TRUE | wye
15 | LV_1208-1_0_3_load_18 | 21 | 0.006739 | 0.0016889 | 0 | 0 |  | 1 | TRUE | wye
16 | LV_1208-1_0_3_load_23 | 23 | 0.0036979 | 0.00092679 | 0 | 0 |  | 1 | TRUE | wye
17 | LV_1208-1_0_3_load_33 | 25 | 0.003078 | 0.00077142 | 0 | 0 |  | 1 | TRUE | wye
18 | LV_1208-1_0_3_load_36 | 26 | 0.00030994 | 7.7678e-05 | 0 | 0 |  | 1 | TRUE | wye
19 | LV_1208-1_0_3_load_26 | 29 | 0.0026235 | 0.00065752 | 0 | 0 |  | 1 | TRUE | wye
20 | LV_1208-1_0_3_load_31 | 31 | 0.0025013 | 0.0006269 | 0 | 0 |  | 1 | TRUE | wye
21 | LV_1208-1_0_3_load_32 | 32 | 0.012402 | 0.0031083 | 0 | 0 |  | 1 | TRUE | wye
22 | LV_1208-1_0_3_load_35 | 33 | 0.003237 | 0.00081128 | 0 | 0 |  | 1 | TRUE | wye

## ext_grid
| name | bus | vm_pu | va_degree | slack_weight | in_service
0 |  | 16 | 1 | 0 | 1 | TRUE

## line
| name | std_type | from_bus | to_bus | length_km | r_ohm_per_km | x_ohm_per_km | c_nf_per_km | g_us_per_km | max_i_ka | df | parallel | type | in_service
0 | LV_1208-1_0_3_line_0 | NAYY 4x150 SE | 0 | 1 | 0.015329 | 0.208 | 0.08 | 261 | 0 | 0.27 | 1 | 1 | cs | TRUE
1 | LV_1208-1_0_3_line_1 | NAYY 4x150 SE | 0 | 2 | 0.014228 | 0.208 | 0.08 | 261 | 0 | 0.27 | 1 | 1 | cs | TRUE
2 | LV_1208-1_0_3_line_2 | NAYY 4x150 SE | 1 | 3 | 0.022067 | 0.208 | 0.08 | 261 | 0 | 0.27 | 1 | 1 | cs | TRUE
3 | LV_1208-1_0_3_line_3 | NAYY 4x150 SE | 2 | 4 | 0.030203 | 0.208 | 0.08 | 261 | 0 | 0.27 | 1 | 1 | cs | TRUE
4 | LV_1208-1_0_3_line_4 | NAYY 4x150 SE | 3 | 5 | 0.063957 | 0.208 | 0.08 | 261 | 0 | 0.27 | 1 | 1 | cs | TRUE
5 | LV_1208-1_0_3_line_5 | NAYY 4x150 SE | 4 | 6 | 0.054431 | 0.208 | 0.08 | 261 | 0 | 0.27 | 1 | 1 | cs | TRUE
6 | LV_1208-1_0_3_line_6 | NAYY 4x150 SE | 5 | 10 | 0.22356 | 0.208 | 0.08 | 261 | 0 | 0.27 | 1 | 1 | cs | TRUE
7 | LV_1208-1_0_3_line_7 | NAYY 4x150 SE | 6 | 11 | 0.0024286 | 0.208 | 0.08 | 261 | 0 | 0.27 | 1 | 2 | cs | TRUE
8 | LV_1208-1_0_3_line_8 | NAYY 4x150 SE | 6 | 12 | 0.012582 | 0.208 | 0.08 | 261 | 0 | 0.27 | 1 | 1 | cs | TRUE
9 | LV_1208-1_0_3_line_9 | NAYY 4x150 SE | 7 | 8 | 0.0088832 | 0.208 | 0.08 | 261 | 0 | 0.27 | 1 | 1 | cs | TRUE
10 | LV_1208-1_0_3_line_10 | NAYY 4x150 SE | 7 | 9 | 0.015019 | 0.208 | 0.08 | 261 | 0 | 0.27 | 1 | 1 | cs | TRUE
11 | LV_1208-1_0_3_line_11 | NAYY 4x150 SE | 9 | 12 | 0.0027915 | 0.208 | 0.08 | 261 | 0 | 0.27 | 1 | 1 | cs | TRUE
12 | LV_1208-1_0_3_line_12 | NAYY 4x150 SE | 10 | 24 | 0.052869 | 0.208 | 0.08 | 261 | 0 | 0.27 | 1 | 1 | cs | TRUE
13 | LV_1208-1_0_3_line_13 | NAYY 4x150 SE | 10 | 25 | 0.1313 | 0.208 | 0.08 | 261 | 0 | 0.27 | 1 | 1 | cs | TRUE
14 | LV_1208-1_0_3_line_14 | NAYY 4x150 SE | 11 | 15 | 0.010506 | 0.208 | 0.08 | 261 | 0 | 0.27 | 1 | 2 | cs | TRUE
15 | LV_1208-1_0_3_line_15 | NAYY 4x150 SE | 13 | 14 | 0.014444 | 0.208 | 0.08 | 261 | 0 | 0.27 | 1 | 2 | cs | TRUE
16 | LV_1208-1_0_3_line_16 | NAYY 4x150 SE | 13 | 15 | 0.0065659 | 0.208 | 0.08 | 261 | 0 | 0.27 | 1 | 2 | cs | TRUE
17 | LV_1208-1_0_3_line_17 | NAYY 4x150 SE | 14 | 16 | 0.0052646 | 0.208 | 0.08 | 261 | 0 | 0.27 | 1 | 2 | cs | TRUE
18 | LV_1208-1_0_3_line_18 | NAYY 4x150 SE | 16 | 17 | 0.009434 | 0.208 | 0.08 | 261 | 0 | 0.27 | 1 | 1 | cs | TRUE
19 | LV_1208-1_0_3_line_19 | NAYY 4x150 SE | 17 | 18 | 0.0098855 | 0.208 | 0.08 | 261 | 0 | 0.27 | 1 | 1 | cs | TRUE
20 | LV_1208-1_0_3_line_20 | NAYY 4x150 SE | 18 | 19 | 0.014959 | 0.208 | 0.08 | 261 | 0 | 0.27 | 1 | 1 | cs | TRUE
21 | LV_1208-1_0_3_line_21 | NAYY 4x150 SE | 19 | 20 | 0.0060353 | 0.208 | 0.08 | 261 | 0 | 0.27 | 1 | 1 | cs | TRUE
22 | LV_1208-1_0_3_line_22 | NAYY 4x150 SE | 20 | 21 | 0.0093467 | 0.208 | 0.08 | 261 | 0 | 0.27 | 1 | 1 | cs | TRUE
23 | LV_1208-1_0_3_line_23 | NAYY 4x150 SE | 21 | 22 | 0.034127 | 0.208 | 0.08 | 261 | 0 | 0.27 | 1 | 1 | cs | TRUE
24 | LV_1208-1_0_3_line_24 | NAYY 4x150 SE | 22 | 23 | 0.011086 | 0.208 | 0.08 | 261 | 0 | 0.27 | 1 | 1 | cs | TRUE
25 | LV_1208-1_0_3_line_25 | NAYY 4x150 SE | 24 | 26 | 0.039793 | 0.208 | 0.08 | 261 | 0 | 0.27 | 1 | 1 | cs | TRUE
26 | LV_1208-1_0_3_line_26 | NAYY 4x150 SE | 24 | 27 | 0.18496 | 0.208 | 0.08 | 261 | 0 | 0.27 | 1 | 1 | cs | TRUE
27 | LV_1208-1_0_3_line_27 | NAYY 4x150 SE | 25 | 28 | 0.12284 | 0.208 | 0.08 | 261 | 0 | 0.27 | 1 | 1 | cs | TRUE
28 | LV_1208-1_0_3_line_28 | NAYY 4x150 SE | 26 | 32 | 0.056003 | 0.208 | 0.08 | 261 | 0 | 0.27 | 1 | 1 | cs | TRUE
29 | LV_1208-1_0_3_line_29 | NAYY 4x150 SE | 27 | 30 | 0.009676 | 0.208 | 0.08 | 261 | 0 | 0.27 | 1 | 1 | cs | TRUE
30 | LV_1208-1_0_3_line_30 | NAYY 4x150 SE | 27 | 29 | 0.02481 | 0.208 | 0.08 | 261 | 0 | 0.27 | 1 | 1 | cs | TRUE
31 | LV_1208-1_0_3_line_31 | NAYY 4x150 SE | 28 | 33 | 0.007424 | 0.208 | 0.08 | 261 | 0 | 0.27 | 1 | 1 | cs | TRUE
32 | LV_1208-1_0_3_line_32 | NAYY 4x150 SE | 30 | 31 | 0.019835 | 0.208 | 0.08 | 261 | 0 | 0.27 | 1 | 1 | cs | TRUE

## trafo
| name | std_type | hv_bus | lv_bus | sn_mva | vn_hv_kv | vn_lv_kv | vk_percent | vkr_percent | pfe_kw | i0_percent | shift_degree | tap_side | tap_neutral | tap_min | tap_max | tap_step_percent | tap_step_degree | tap_pos | tap_phase_shifter | parallel | df | in_service
0 | LV_1208-1_0_3_trafo_9 | 0.25 MVA 20/0.4 kV | 34 | 16 | 0.25 | 20 | 0.4 | 6 | 1.44 | 0.8 | 0.32 | 150 | hv | 0 | -2 | 2 | 2.5 | 0 | 0 | FALSE | 1 | 1 | TRUE

## line_geodata
| x0 | y0 | x1 | y1 | x2 | y2 | x3 | y3 | x4 | y4 | x5 | y5 | x6 | y6 | x7 | y7 | x8 | y8 | x9 | y9 | x10 | y10 | x11 | y11 | x12 | y12 | x13 | y13 | x14 | y14 | x15 | y15 | x16 | y16 | x17 | y17 | x18 | y18 | x19 | y19 | x20 | y20 | x21 | y21 | x22 | y22 | x23 | y23 | x24 | y24
0 | 2688006.3885 | 1169256.8406 | 2687992.3277 | 1169250.736
1 | 2687979.2765 | 1169245.0697 | 2687992.3277 | 1169250.736
2 | 2688006.3885 | 1169256.8406 | 2688013.6426 | 1169253.2781 | 2688024.6899 | 1169244.7014
3 | 2687979.2765 | 1169245.0697 | 2687977.0506 | 1169240.2787 | 2687977.7901 | 1169231.5954 | 2687970.9467 | 1169223.3235 | 2687969.4583 | 1169218.0601
4 | 2688084.9415 | 1169262.1951 | 2688074.4865 | 1169262.7421 | 2688065.5052 | 1169259.3529 | 2688038.1643 | 1169248.0564 | 2688034.6116 | 1169246.5924 | 2688029.0755 | 1169244.1653 | 2688024.6899 | 1169244.7014
5 | 2687954.6472 | 1169165.6833 | 2687969.4583 | 1169218.0601
6 | 2688084.9415 | 1169262.1951 | 2688095.492 | 1169308.8669 | 2688100.4106 | 1169326.7721 | 2688103.8388 | 1169336.7173 | 2688107.3787 | 1169344.7852 | 2688111.551 | 1169352.0064 | 2688114.5272 | 1169355.7189 | 2688117.682 | 1169359.2562 | 2688120.595 | 1169361.5448 | 2688124.5791 | 1169363.8491 | 2688129.4851 | 1169365.3998 | 2688133.1543 | 1169366.2208 | 2688139.5926 | 1169366.0929 | 2688143.3516 | 1169365.4921 | 2688146.2227 | 1169364.8894 | 2688166.7095 | 1169356.107 | 2688174.0487 | 1169354.5693 | 2688178.2434 | 1169354.5197 | 2688181.0535 | 1169354.9501 | 2688183.8482 | 1169355.9139 | 2688187.2 | 1169345.5124 | 2688188.9369 | 1169339.2897 | 2688189.7295 | 1169334.3094 | 2688189.9191 | 1169328.1751 | 2688188.5771 | 1169306.987
7 | 2687954.6472 | 1169165.6833 | 2687957.0552 | 1169165.3678
8 | 2687954.6472 | 1169165.6833 | 2687946.9673 | 1169166.438 | 2687942.8862 | 1169166.5561 | 2687942.1039 | 1169166.5373
9 | 2687925.79 | 1169160.6801 | 2687921.2659 | 1169155.5107 | 2687920.0279 | 1169153.9225
10 | 2687925.79 | 1169160.6801 | 2687928.3666 | 1169162.9525 | 2687930.9645 | 1169164.2913 | 2687935.3658 | 1169165.8233 | 2687939.3132 | 1169166.4704
11 | 2687942.1039 | 1169166.5373 | 2687939.3132 | 1169166.4704 | 2687939.3132 | 1169166.4704
12 | 2688188.5771 | 1169306.987 | 2688187.4969 | 1169271.6275 | 2688185.8391 | 1169254.226
13 | 2688188.5771 | 1169306.987 | 2688178.2941 | 1169280.1976 | 2688170.7356 | 1169263.3098 | 2688141.8751 | 1169215.8242 | 2688131.1316 | 1169192.7415 | 2688130.2291 | 1169189.8071
14 | 2687967.4722 | 1169164.0031 | 2687957.0552 | 1169165.3678
15 | 2687973.9825 | 1169163.1502 | 2687988.3037 | 1169161.274
16 | 2687973.9825 | 1169163.1502 | 2687967.4722 | 1169164.0031
17 | 2687988.3037 | 1169161.274 | 2687993.5237 | 1169160.5902
18 | 2687993.5237 | 1169160.5902 | 2687999.1462 | 1169159.8536 | 2688002.9054 | 1169159.6737
19 | 2688012.7812 | 1169159.3126 | 2688011.0636 | 1169159.2833 | 2688002.9054 | 1169159.6737
20 | 2688027.7298 | 1169159.7345 | 2688025.1273 | 1169159.5229 | 2688012.7812 | 1169159.3126
21 | 2688027.7298 | 1169159.7345 | 2688033.7453 | 1169160.2237
22 | 2688043.0156 | 1169161.3259 | 2688039.6365 | 1169160.7028 | 2688033.7453 | 1169160.2237
23 | 2688065.6207 | 1169183.1195 | 2688062.6412 | 1169174.4038 | 2688061.4459 | 1169171.8848 | 2688059.884 | 1169169.3159 | 2688057.4265 | 1169166.7561 | 2688055.0004 | 1169165.1863 | 2688051.9544 | 1169163.6073 | 2688048.0862 | 1169162.2609 | 2688043.0156 | 1169161.3259
24 | 2688065.6207 | 1169183.1195 | 2688069.014 | 1169193.6738
25 | 2688185.8391 | 1169254.226 | 2688179.1371 | 1169250.4142 | 2688175.9985 | 1169240.5621 | 2688177.3744 | 1169230.7764 | 2688177.2025 | 1169218.9166
26 | 2688185.8391 | 1169254.226 | 2688183.8901 | 1169233.7294 | 2688186.778 | 1169206.4552 | 2688187.0413 | 1169182.2778 | 2688196.1901 | 1169169.0596 | 2688212.7355 | 1169154.5826 | 2688218.2336 | 1169135.1182 | 2688221.3014 | 1169099.2637 | 2688210.4168 | 1169087.3523 | 2688208.1934 | 1169086.5747
27 | 2688097.0069 | 1169071.5565 | 2688098.1582 | 1169076.0316 | 2688123.2934 | 1169167.2555 | 2688130.2291 | 1169189.8071
28 | 2688177.2025 | 1169218.9166 | 2688227.1963 | 1169193.6776
29 | 2688199.0329 | 1169083.3827 | 2688208.1934 | 1169086.5747
30 | 2688208.1934 | 1169086.5747 | 2688211.5139 | 1169069.9801 | 2688208.9985 | 1169062.5053
31 | 2688097.0069 | 1169071.5565 | 2688104.2712 | 1169069.9287
32 | 2688199.0329 | 1169083.3827 | 2688180.3086 | 1169076.8372

## bus_geodata
| x | y | coords
0 | 2687992.3277 | 1169250.736
1 | 2688006.3885 | 1169256.8406
2 | 2687979.2765 | 1169245.0697
3 | 2688024.6899 | 1169244.7014
4 | 2687969.4583 | 1169218.0601
5 | 2688084.9415 | 1169262.1951
6 | 2687954.6472 | 1169165.6833
7 | 2687925.79 | 1169160.6801
8 | 2687920.0279 | 1169153.9225
9 | 2687939.3132 | 1169166.4704
10 | 2688188.5771 | 1169306.987
11 | 2687957.0552 | 1169165.3678
12 | 2687942.1039 | 1169166.5373
13 | 2687973.9825 | 1169163.1502
14 | 2687988.3037 | 1169161.274
15 | 2687967.4722 | 1169164.0031
16 | 2687993.5237 | 1169160.5902
17 | 2688002.9054 | 1169159.6737
18 | 2688012.7812 | 1169159.3126
19 | 2688027.7298 | 1169159.7345
20 | 2688033.7453 | 1169160.2237
21 | 2688043.0156 | 1169161.3259
22 | 2688065.6207 | 1169183.1195
23 | 2688069.014 | 1169193.6738
24 | 2688185.8391 | 1169254.226
25 | 2688130.2291 | 1169189.8071
26 | 2688177.2025 | 1169218.9166
27 | 2688208.1934 | 1169086.5747
28 | 2688097.0069 | 1169071.5565
29 | 2688208.9985 | 1169062.5053
30 | 2688199.0329 | 1169083.3827
31 | 2688180.3086 | 1169076.8372
32 | 2688227.1963 | 1169193.6776
33 | 2688104.2712 | 1169069.9287
34 | 2687954.6472 | 1169165.6833

## line_std_types
| c_nf_per_km | r_ohm_per_km | x_ohm_per_km | max_i_ka | type | q_mm2 | alpha | voltage_rating
NAYY 4x50 SE | 210 | 0.642 | 0.083 | 0.142 | cs | 50 | 0.00403 | LV
NAYY 4x120 SE | 264 | 0.225 | 0.08 | 0.242 | cs | 120 | 0.00403 | LV
NAYY 4x150 SE | 261 | 0.208 | 0.08 | 0.27 | cs | 150 | 0.00403 | LV
NA2XS2Y 1x95 RM/25 12/20 kV | 216 | 0.313 | 0.132 | 0.252 | cs | 95 | 0.00403 | MV
NA2XS2Y 1x185 RM/25 12/20 kV | 273 | 0.161 | 0.117 | 0.362 | cs | 185 | 0.00403 | MV
NA2XS2Y 1x240 RM/25 12/20 kV | 304 | 0.122 | 0.112 | 0.421 | cs | 240 | 0.00403 | MV
NA2XS2Y 1x95 RM/25 6/10 kV | 315 | 0.313 | 0.123 | 0.249 | cs | 95 | 0.00403 | MV
NA2XS2Y 1x185 RM/25 6/10 kV | 406 | 0.161 | 0.11 | 0.358 | cs | 185 | 0.00403 | MV
NA2XS2Y 1x240 RM/25 6/10 kV | 456 | 0.122 | 0.105 | 0.416 | cs | 240 | 0.00403 | MV
NA2XS2Y 1x150 RM/25 12/20 kV | 250 | 0.206 | 0.116 | 0.319 | cs | 150 | 0.00403 | MV
NA2XS2Y 1x120 RM/25 12/20 kV | 230 | 0.253 | 0.119 | 0.283 | cs | 120 | 0.00403 | MV
NA2XS2Y 1x70 RM/25 12/20 kV | 190 | 0.443 | 0.132 | 0.22 | cs | 70 | 0.00403 | MV
NA2XS2Y 1x150 RM/25 6/10 kV | 360 | 0.206 | 0.11 | 0.315 | cs | 150 | 0.00403 | MV
NA2XS2Y 1x120 RM/25 6/10 kV | 340 | 0.253 | 0.113 | 0.28 | cs | 120 | 0.00403 | MV
NA2XS2Y 1x70 RM/25 6/10 kV | 280 | 0.443 | 0.123 | 0.217 | cs | 70 | 0.00403 | MV
N2XS(FL)2Y 1x120 RM/35 64/110 kV | 112 | 0.153 | 0.166 | 0.366 | cs | 120 | 0.00393 | HV
N2XS(FL)2Y 1x185 RM/35 64/110 kV | 125 | 0.099 | 0.156 | 0.457 | cs | 185 | 0.00393 | HV
N2XS(FL)2Y 1x240 RM/35 64/110 kV | 135 | 0.075 | 0.149 | 0.526 | cs | 240 | 0.00393 | HV
N2XS(FL)2Y 1x300 RM/35 64/110 kV | 144 | 0.06 | 0.144 | 0.588 | cs | 300 | 0.00393 | HV
15-AL1/3-ST1A 0.4 | 11 | 1.8769 | 0.35 | 0.105 | ol | 16 | 0.00403 | LV
24-AL1/4-ST1A 0.4 | 11.25 | 1.2012 | 0.335 | 0.14 | ol | 24 | 0.00403 | LV
48-AL1/8-ST1A 0.4 | 12.2 | 0.5939 | 0.3 | 0.21 | ol | 48 | 0.00403 | LV
94-AL1/15-ST1A 0.4 | 13.2 | 0.306 | 0.29 | 0.35 | ol | 94 | 0.00403 | LV
34-AL1/6-ST1A 10.0 | 9.7 | 0.8342 | 0.36 | 0.17 | ol | 34 | 0.00403 | MV
48-AL1/8-ST1A 10.0 | 10.1 | 0.5939 | 0.35 | 0.21 | ol | 48 | 0.00403 | MV
70-AL1/11-ST1A 10.0 | 10.4 | 0.4132 | 0.339 | 0.29 | ol | 70 | 0.00403 | MV
94-AL1/15-ST1A 10.0 | 10.75 | 0.306 | 0.33 | 0.35 | ol | 94 | 0.00403 | MV
122-AL1/20-ST1A 10.0 | 11.1 | 0.2376 | 0.323 | 0.41 | ol | 122 | 0.00403 | MV
149-AL1/24-ST1A 10.0 | 11.25 | 0.194 | 0.315 | 0.47 | ol | 149 | 0.00403 | MV
34-AL1/6-ST1A 20.0 | 9.15 | 0.8342 | 0.382 | 0.17 | ol | 34 | 0.00403 | MV
48-AL1/8-ST1A 20.0 | 9.5 | 0.5939 | 0.372 | 0.21 | ol | 48 | 0.00403 | MV
70-AL1/11-ST1A 20.0 | 9.7 | 0.4132 | 0.36 | 0.29 | ol | 70 | 0.00403 | MV
94-AL1/15-ST1A 20.0 | 10 | 0.306 | 0.35 | 0.35 | ol | 94 | 0.00403 | MV
122-AL1/20-ST1A 20.0 | 10.3 | 0.2376 | 0.344 | 0.41 | ol | 122 | 0.00403 | MV
149-AL1/24-ST1A 20.0 | 10.5 | 0.194 | 0.337 | 0.47 | ol | 149 | 0.00403 | MV
184-AL1/30-ST1A 20.0 | 10.75 | 0.1571 | 0.33 | 0.535 | ol | 184 | 0.00403 | MV
243-AL1/39-ST1A 20.0 | 11 | 0.1188 | 0.32 | 0.645 | ol | 243 | 0.00403 | MV
48-AL1/8-ST1A 110.0 | 8 | 0.5939 | 0.46 | 0.21 | ol | 48 | 0.00403 | HV
70-AL1/11-ST1A 110.0 | 8.4 | 0.4132 | 0.45 | 0.29 | ol | 70 | 0.00403 | HV
94-AL1/15-ST1A 110.0 | 8.65 | 0.306 | 0.44 | 0.35 | ol | 94 | 0.00403 | HV
122-AL1/20-ST1A 110.0 | 8.5 | 0.2376 | 0.43 | 0.41 | ol | 122 | 0.00403 | HV
149-AL1/24-ST1A 110.0 | 8.75 | 0.194 | 0.41 | 0.47 | ol | 149 | 0.00403 | HV
184-AL1/30-ST1A 110.0 | 8.8 | 0.1571 | 0.4 | 0.535 | ol | 184 | 0.00403 | HV
243-AL1/39-ST1A 110.0 | 9 | 0.1188 | 0.39 | 0.645 | ol | 243 | 0.00403 | HV
305-AL1/39-ST1A 110.0 | 9.2 | 0.0949 | 0.38 | 0.74 | ol | 305 | 0.00403 | HV
490-AL1/64-ST1A 110.0 | 9.75 | 0.059 | 0.37 | 0.96 | ol | 490 | 0.00403 | HV
679-AL1/86-ST1A 110.0 | 9.95 | 0.042 | 0.36 | 1.15 | ol | 679 | 0.00403 | HV
490-AL1/64-ST1A 220.0 | 10 | 0.059 | 0.285 | 0.96 | ol | 490 | 0.00403 | HV
679-AL1/86-ST1A 220.0 | 11.7 | 0.042 | 0.275 | 1.15 | ol | 679 | 0.00403 | HV
490-AL1/64-ST1A 380.0 | 11 | 0.059 | 0.253 | 0.96 | ol | 490 | 0.00403 | HV
679-AL1/86-ST1A 380.0 | 14.6 | 0.042 | 0.25 | 1.15 | ol | 679 | 0.00403 | HV

## trafo_std_types
| i0_percent | pfe_kw | vkr_percent | sn_mva | vn_lv_kv | vn_hv_kv | vk_percent | shift_degree | vector_group | tap_side | tap_neutral | tap_min | tap_max | tap_step_degree | tap_step_percent | tap_phase_shifter
160 MVA 380/110 kV | 0.06 | 60 | 0.25 | 160 | 110 | 380 | 12.2 | 0 | Yy0 | hv | 0 | -9 | 9 | 0 | 1.5 | FALSE
100 MVA 220/110 kV | 0.06 | 55 | 0.26 | 100 | 110 | 220 | 12 | 0 | Yy0 | hv | 0 | -9 | 9 | 0 | 1.5 | FALSE
63 MVA 110/20 kV | 0.04 | 22 | 0.32 | 63 | 20 | 110 | 18 | 150 | YNd5 | hv | 0 | -9 | 9 | 0 | 1.5 | FALSE
40 MVA 110/20 kV | 0.05 | 18 | 0.34 | 40 | 20 | 110 | 16.2 | 150 | YNd5 | hv | 0 | -9 | 9 | 0 | 1.5 | FALSE
25 MVA 110/20 kV | 0.07 | 14 | 0.41 | 25 | 20 | 110 | 12 | 150 | YNd5 | hv | 0 | -9 | 9 | 0 | 1.5 | FALSE
63 MVA 110/10 kV | 0.04 | 22 | 0.32 | 63 | 10 | 110 | 18 | 150 | YNd5 | hv | 0 | -9 | 9 | 0 | 1.5 | FALSE
40 MVA 110/10 kV | 0.05 | 18 | 0.34 | 40 | 10 | 110 | 16.2 | 150 | YNd5 | hv | 0 | -9 | 9 | 0 | 1.5 | FALSE
25 MVA 110/10 kV | 0.07 | 14 | 0.41 | 25 | 10 | 110 | 12 | 150 | YNd5 | hv | 0 | -9 | 9 | 0 | 1.5 | FALSE
0.25 MVA 20/0.4 kV | 0.32 | 0.8 | 1.44 | 0.25 | 0.4 | 20 | 6 | 150 | Yzn5 | hv | 0 | -2 | 2 | 0 | 2.5 | FALSE
0.4 MVA 20/0.4 kV | 0.3375 | 1.35 | 1.425 | 0.4 | 0.4 | 20 | 6 | 150 | Dyn5 | hv | 0 | -2 | 2 | 0 | 2.5 | FALSE
0.63 MVA 20/0.4 kV | 0.2619 | 1.65 | 1.206 | 0.63 | 0.4 | 20 | 6 | 150 | Dyn5 | hv | 0 | -2 | 2 | 0 | 2.5 | FALSE
0.25 MVA 10/0.4 kV | 0.24 | 0.6 | 1.2 | 0.25 | 0.4 | 10 | 4 | 150 | Dyn5 | hv | 0 | -2 | 2 | 0 | 2.5 | FALSE
0.4 MVA 10/0.4 kV | 0.2375 | 0.95 | 1.325 | 0.4 | 0.4 | 10 | 4 | 150 | Dyn5 | hv | 0 | -2 | 2 | 0 | 2.5 | FALSE
0.63 MVA 10/0.4 kV | 0.1873 | 1.18 | 1.0794 | 0.63 | 0.4 | 10 | 4 | 150 | Dyn5 | hv | 0 | -2 | 2 | 0 | 2.5 | FALSE

## trafo3w_std_types
| sn_hv_mva | sn_mv_mva | sn_lv_mva | vn_hv_kv | vn_mv_kv | vn_lv_kv | vk_hv_percent | vk_mv_percent | vk_lv_percent | vkr_hv_percent | vkr_mv_percent | vkr_lv_percent | pfe_kw | i0_percent | shift_mv_degree | shift_lv_degree | vector_group | tap_side | tap_neutral | tap_min | tap_max | tap_step_percent
63/25/38 MVA 110/20/10 kV | 63 | 25 | 38 | 110 | 20 | 10 | 10.4 | 10.4 | 10.4 | 0.28 | 0.32 | 0.35 | 35 | 0.89 | 0 | 0 | YN0yn0yn0 | hv | 0 | -10 | 10 | 1.2
63/25/38 MVA 110/10/10 kV | 63 | 25 | 38 | 110 | 10 | 10 | 10.4 | 10.4 | 10.4 | 0.28 | 0.32 | 0.35 | 35 | 0.89 | 0 | 0 | YN0yn0yn0 | hv | 0 | -10 | 10 | 1.2

## fuse_std_types
| fuse_type | i_rated_a | t_avg | t_min | t_total | x_avg | x_min | x_total
HV 100A | HV 100A | 100 | 0 | [10.0, 3.64, 0.854, 0.281, 0.1, 0.0531, 0.022, 0.01] | [10.0, 4.267, 1.21, 0.403, 0.1, 0.058, 0.022, 0.01] | 0 | [300.0, 350.0, 450.0, 550.0, 700.0, 850.0, 1200.0, 1752.0] | [600.0, 700.0, 900.0, 1150.0, 1665.0, 2000.0, 3000.0, 4313.0]
HV 10A | HV 10A | 10 | 0 | [10.0, 1675.0, 0.344, 0.156, 0.1, 0.0417, 0.0171, 0.01] | [10.0, 1.3, 0.3, 0.155, 0.1, 0.0555, 0.023, 0.01] | 0 | [30.0, 32.0, 35.0, 37.0, 39.0, 50.0, 70.0, 88.0] | [60.0, 70.0, 80.0, 87.0, 94.0, 110.0, 150.0, 216.0]
HV 125A | HV 125A | 125 | 0 | [10.0, 1.82, 0.344, 0.1, 0.0467, 0.0269, 0.01] | [10.0, 2.478, 0.426, 0.1, 0.0427, 0.0211, 0.01] | 0 | [375.0, 500.0, 700.0, 925.0, 1200.0, 1500.0, 2341.0] | [750.0, 1000.0, 1500.0, 2200.0, 3000.0, 4000.0, 5765.0]
HV 160A | HV 160A | 160 | 0 | [10.0, 4.15, 1.03, 0.198, 0.1, 0.051, 0.0172, 0.01] | [10.0, 2.3, 0.734, 0.274, 0.1, 0.046, 0.0177, 0.01] | 0 | [480.0, 550.0, 700.0, 1000.0, 1260.0, 1600.0, 2500.0, 3227.0] | [960.0, 1300.0, 1700.0, 2200.0, 2996.0, 4000.0, 6000.0, 7946.0]
HV 16A | HV 16A | 16 | 0 | [10.0, 0.352, 0.164, 0.1, 0.0649, 0.0342, 0.01] | [10.0, 2.34, 0.722, 0.181, 0.1, 0.055, 0.0296, 0.01] | 0 | [48.0, 60.0, 65.0, 71.0, 80.0, 100.0, 162.0] | [96.0, 110.0, 125.0, 150.0, 168.0, 200.0, 250.0, 398.0]
HV 200A | HV 200A | 200 | 0 | [10.0, 4.267, 1.21, 0.403, 0.1, 0.058, 0.022, 0.01] | [10.0, 3.73, 1.654, 0.328, 0.1, 0.0531, 0.019, 0.01] | 0 | [600.0, 700.0, 900.0, 1150.0, 1665.0, 2000.0, 3000.0, 4313.0] | [1200.0, 1500.0, 1800.0, 2700.0, 3960.0, 5000.0, 7500.0, 10620.0]
HV 20A | HV 20A | 20 | 0 | [10.0, 1.3, 0.3, 0.155, 0.1, 0.0555, 0.023, 0.01] | [10.0, 1.3, 0.161, 0.1, 0.0611, 0.0399, 0.0141, 0.01] | 0 | [60.0, 70.0, 80.0, 87.0, 94.0, 110.0, 150.0, 216.0] | [120.0, 150.0, 200.0, 223.0, 260.0, 300.0, 450.0, 532.0]
HV 25A | HV 25A | 25 | 0 | [10.0, 2.512, 0.833, 0.299, 0.1, 0.0372, 0.0223, 0.01] | [10.0, 3.125, 0.597, 0.198, 0.1, 0.0378, 0.022, 0.01] | 0 | [75.0, 82.0, 90.0, 100.0, 124.0, 170.0, 200.0, 289.0] | [150.0, 170.0, 210.0, 250.0, 294.0, 400.0, 500.0, 711.0]
HV 31.5A | HV 31.5A | 31.5 | 0 | [10.0, 2.34, 0.722, 0.181, 0.1, 0.055, 0.0296, 0.01] | [10.0, 2.84, 0.368, 0.164, 0.1, 0.0621, 0.0378, 0.0195, 0.01] | 0 | [95.0, 110.0, 125.0, 150.0, 165.0, 200.0, 250.0, 390.0] | [189.0, 220.0, 300.0, 350.0, 393.0, 450.0, 530.0, 700.0, 960.0]
HV 40A | HV 40A | 40 | 0 | [10.0, 1.3, 0.161, 0.1, 0.0611, 0.0399, 0.0141, 0.01] | [10.0, 2.05, 0.369, 0.198, 0.1, 0.051, 0.0298, 0.01] | 0 | [120.0, 150.0, 200.0, 223.0, 260.0, 300.0, 450.0, 532.0] | [240.0, 300.0, 400.0, 450.0, 530.0, 650.0, 800.0, 1311.0]
HV 50A | HV 50A | 50 | 0 | [10.0, 3.215, 0.597, 0.198, 0.1, 0.0378, 0.022, 0.01] | [10.0, 3.64, 0.854, 0.281, 0.1, 0.0531, 0.022, 0.01] | 0 | [150.0, 170.0, 210.0, 250.0, 294.0, 400.0, 500.0, 711.0] | [300.0, 350.0, 450.0, 550.0, 700.0, 850.0, 1200.0, 1752.0]
HV 6.3A | HV 6.3A | 6.3 | 0 | [10.0, 1.39, 0.344, 0.168, 0.1, 0.056, 0.0263, 0.01] | [10.0, 1.711, 0.516, 0.198, 0.1, 0.0634, 0.0303, 0.01] | 0 | [19.0, 19.5, 20.4, 20.8, 22.0, 25.0, 32.0, 48.0] | [38.0, 40.0, 43.0, 48.0, 53.0, 60.0, 75.0, 118.0]
HV 63A | HV 63A | 63 | 0 | [10.0, 2.84, 0.368, 0.164, 0.1, 0.0621, 0.0378, 0.0195, 0.01] | [10.0, 1.82, 0.344, 0.1, 0.0467, 0.0269, 0.01] | 0 | [189.0, 220.0, 300.0, 350.0, 393.0, 450.0, 530.0, 700.0, 961.0] | [378.0, 500.0, 700.0, 934.0, 1200.0, 1500.0, 2366.0]
HV 80A | HV 80A | 80 | 0 | [10.0, 2.05, 0.369, 0.198, 0.1, 0.051, 0.0298, 0.01] | [10.0, 4.15, 1.03, 0.198, 0.1, 0.051, 0.0172, 0.01] | 0 | [240.0, 300.0, 400.0, 450.0, 530.0, 650.0, 800.0, 1311.0] | [480.0, 550.0, 700.0, 1000.0, 1260.0, 1600.0, 2500.0, 3227.0]
Siemens NH-1-100 | Siemens NH-1-100 | 100 | [5400.0, 2000.0, 400.0, 20.0, 1.0, 0.2, 0.012, 0.004] | 0 | 0 | [150.0, 190.0, 250.0, 430.0, 900.0, 1250.0, 2700.0, 3600.0] | 0 | 0
Siemens NH-1-125 | Siemens NH-1-125 | 125 | [4800.0, 120.0, 7.0, 0.1, 0.004] | 0 | 0 | [180.0, 400.0, 740.0, 2000.0, 4250.0] | 0 | 0
Siemens NH-1-16 | Siemens NH-1-16 | 16 | [4000.0, 400.0, 2.0, 0.1, 0.04, 0.01] | 0 | 0 | [26.0, 35.0, 75.0, 150.0, 200.0, 300.0] | 0 | 0
Siemens NH-1-160 | Siemens NH-1-160 | 160 | [4800.0, 120.0, 7.0, 0.1, 0.004] | 0 | 0 | [210.0, 500.0, 900.0, 2300.0, 5000.0] | 0 | 0
Siemens NH-1-25 | Siemens NH-1-25 | 25 | [4000.0, 1000.0, 10.0, 0.2, 0.02, 0.01] | 0 | 0 | [40.0, 50.0, 100.0, 210.0, 400.0, 500.0] | 0 | 0
Siemens NH-1-50 | Siemens NH-1-50 | 50 | [4000.0, 40.0, 4.0, 1.0, 0.02, 0.01] | 0 | 0 | [86.0, 200.0, 300.0, 400.0, 1000.0, 1280.0] | 0 | 0
Siemens NH-1-63 | Siemens NH-1-63 | 63 | [4000.0, 100.0, 10.0, 2.0, 0.04, 0.01] | 0 | 0 | [100.0, 200.0, 300.0, 400.0, 1000.0, 1500.0] | 0 | 0
Siemens NH-1-80 | Siemens NH-1-80 | 80 | [4800.0, 120.0, 7.0, 0.1, 0.01] | 0 | 0 | [150.58, 250.0, 450.0, 1150.0, 2470.0] | 0 | 0
Siemens NH-2-1000 | Siemens NH-2-1000 | 1000 | [4800.0, 120.0, 7.0, 0.1, 0.004] | 0 | 0 | [1900.0, 3500.0, 8400.0, 24000.0, 52000.0] | 0 | 0
Siemens NH-2-200 | Siemens NH-2-200 | 200 | [4800.0, 120.0, 7.0, 0.1, 0.004] | 0 | 0 | [280.0, 650.0, 1200.0, 3000.0, 7000.0] | 0 | 0
Siemens NH-2-224 | Siemens NH-2-224 | 224 | [4800.0, 120.0, 7.0, 0.2, 0.04, 0.004] | 0 | 0 | [400.0, 750.0, 1453.0, 3025.0, 4315.0, 7600.0] | 0 | 0
Siemens NH-2-250 | Siemens NH-2-250 | 250 | [4800.0, 120.0, 7.0, 0.1, 0.004] | 0 | 0 | [450.0, 800.0, 1650.0, 4000.0, 8500.0] | 0 | 0
Siemens NH-2-315 | Siemens NH-2-315 | 315 | [4800.0, 120.0, 7.0, 0.1, 0.004] | 0 | 0 | [550.0, 920.0, 1900.0, 5000.0, 11000.0] | 0 | 0
Siemens NH-2-355 | Siemens NH-2-355 | 355 | [4800.0, 120.0, 6.0, 0.1, 0.004] | 0 | 0 | [650.0, 1116.27, 2350.0, 5840.0, 12790.0] | 0 | 0
Siemens NH-2-400 | Siemens NH-2-400 | 400 | [4800.0, 120.0, 7.0, 0.1, 0.004] | 0 | 0 | [720.0, 1350.0, 2800.0, 6500.0, 15000.0] | 0 | 0
Siemens NH-2-425 | Siemens NH-2-425 | 425 | [4800.0, 120.0, 7.0, 0.1, 0.004] | 0 | 0 | [850.0, 1500.0, 3050.0, 7500.0, 16500.0] | 0 | 0
Siemens NH-2-630 | Siemens NH-2-630 | 630 | [4800.0, 120.0, 7.0, 0.1, 0.004] | 0 | 0 | [1200.0, 2000.0, 4800.0, 12000.0, 26000.0] | 0 | 0

## res_bus
| vm_pu | va_degree | p_mw | q_mvar
0 | 0.98811 | -0.083066 | 0.018992 | 0.0047597
1 | 0.98743 | -0.087865 | 0 | 0
2 | 0.98913 | -0.07586 | 0 | 0
3 | 0.98644 | -0.094785 | 0.0063632 | 0.0015948
4 | 0.99131 | -0.060611 | 0.0064325 | 0.0016121
5 | 0.98418 | -0.11072 | 0 | 0
6 | 0.99573 | -0.029771 | 0 | 0
7 | 0.9939 | -0.042641 | 0 | 0
8 | 0.99371 | -0.043935 | 0.014424 | 0.0036149
9 | 0.99421 | -0.040453 | 0.051149 | 0.012819
10 | 0.97628 | -0.16697 | 0 | 0
11 | 0.99595 | -0.028235 | 0.013487 | 0.0033803
12 | 0.99447 | -0.038605 | 0.0040799 | 0.0010225
13 | 0.99768 | -0.016116 | 0.017205 | 0.004312
14 | 0.99937 | -0.0044026 | 0.0054402 | 0.0013634
15 | 0.997 | -0.020886 | 0.0056402 | 0.0014136
16 | 1 | 0 | -0.21724 | -0.05444
17 | 0.99936 | -0.0044764 | 0.014403 | 0.0036098
18 | 0.99889 | -0.0077486 | 0.0054151 | 0.0013572
19 | 0.9983 | -0.011895 | 0.0048251 | 0.0012093
20 | 0.9981 | -0.013277 | 0.012424 | 0.0031137
21 | 0.99797 | -0.014255 | 0.006739 | 0.0016889
22 | 0.99778 | -0.015521 | 0 | 0
23 | 0.99773 | -0.015932 | 0.0036979 | 0.00092679
24 | 0.9749 | -0.17688 | 0 | 0
25 | 0.97507 | -0.17569 | 0.003078 | 0.00077142
26 | 0.97416 | -0.18219 | 0.00030994 | 7.7678e-05
27 | 0.97351 | -0.18687 | 0 | 0
28 | 0.97448 | -0.17987 | 0 | 0
29 | 0.97341 | -0.18756 | 0.0026235 | 0.00065752
30 | 0.97347 | -0.18712 | 0 | 0
31 | 0.9734 | -0.18765 | 0.0025013 | 0.0006269
32 | 0.97314 | -0.18951 | 0.012402 | 0.0031083
33 | 0.97445 | -0.18012 | 0.003237 | 0.00081128
34 | 0.99998 | 149.9947 | 0 | 0

## res_line
| p_from_mw | q_from_mvar | p_to_mw | q_to_mvar | pl_mw | ql_mvar | i_from_ka | i_to_ka | i_ka | vm_from_pu | va_from_degree | vm_to_pu | va_to_degree | loading_percent
0 | 0.030874 | 0.0077735 | -0.030853 | -0.0077658 | 2.0688e-05 | 7.7606e-06 | 0.046506 | 0.046506 | 0.046506 | 0.98811 | -0.083066 | 0.98743 | -0.087865 | 17.2245
1 | -0.049865 | -0.012533 | 0.049915 | 0.012552 | 5.0082e-05 | 1.908e-05 | 0.075106 | 0.075106 | 0.075106 | 0.98811 | -0.083066 | 0.98913 | -0.07586 | 27.817
2 | 0.030853 | 0.0077658 | -0.030823 | -0.0077546 | 2.9782e-05 | 1.1173e-05 | 0.046506 | 0.046506 | 0.046506 | 0.98743 | -0.087865 | 0.98644 | -0.094785 | 17.2246
3 | -0.049915 | -0.012552 | 0.050022 | 0.012593 | 0.00010631 | 4.0501e-05 | 0.075106 | 0.075106 | 0.075106 | 0.98913 | -0.07586 | 0.99131 | -0.060611 | 27.817
4 | 0.02446 | 0.0061598 | -0.024406 | -0.0061397 | 5.4364e-05 | 2.0095e-05 | 0.036908 | 0.036908 | 0.036908 | 0.98644 | -0.094785 | 0.98418 | -0.11072 | 13.6696
5 | -0.056454 | -0.014205 | 0.056698 | 0.014298 | 0.00024402 | 9.3148e-05 | 0.084761 | 0.084761 | 0.084761 | 0.99131 | -0.060611 | 0.99573 | -0.029771 | 31.3931
6 | 0.024406 | 0.0061397 | -0.024216 | -0.0060695 | 0.00019003 | 7.0272e-05 | 0.036908 | 0.036909 | 0.036909 | 0.98418 | -0.11072 | 0.97628 | -0.16697 | 13.67
7 | -0.12646 | -0.031796 | 0.12649 | 0.031807 | 2.7072e-05 | 1.0349e-05 | 0.18902 | 0.18902 | 0.18902 | 0.99573 | -0.029771 | 0.99595 | -0.028235 | 35.0034
8 | 0.069762 | 0.017498 | -0.069677 | -0.017465 | 8.5341e-05 | 3.266e-05 | 0.10426 | 0.10426 | 0.10426 | 0.99573 | -0.029771 | 0.99447 | -0.038605 | 38.6139
9 | 0.014426 | 0.0036158 | -0.014424 | -0.0036149 | 2.5858e-06 | 8.7942e-07 | 0.021598 | 0.021598 | 0.021598 | 0.9939 | -0.042641 | 0.99371 | -0.043935 | 7.9993
10 | -0.014426 | -0.0036158 | 0.01443 | 0.0036172 | 4.3717e-06 | 1.4867e-06 | 0.021598 | 0.021598 | 0.021598 | 0.9939 | -0.042641 | 0.99421 | -0.040453 | 7.9993
11 | -0.06558 | -0.016437 | 0.065597 | 0.016443 | 1.6781e-05 | 6.4181e-06 | 0.098153 | 0.098153 | 0.098153 | 0.99421 | -0.040453 | 0.99447 | -0.038605 | 36.3529
12 | 0.017891 | 0.0044863 | -0.017866 | -0.0044775 | 2.4533e-05 | 8.7757e-06 | 0.02727 | 0.02727 | 0.02727 | 0.97628 | -0.16697 | 0.9749 | -0.17688 | 10.1
13 | 0.0063246 | 0.0015831 | -0.006317 | -0.0015818 | 7.6127e-06 | 1.2882e-06 | 0.0096391 | 0.0096397 | 0.0096397 | 0.97628 | -0.16697 | 0.97507 | -0.17569 | 3.5703
14 | -0.13997 | -0.035187 | 0.14012 | 0.035242 | 0.00014341 | 5.4885e-05 | 0.20917 | 0.20917 | 0.20917 | 0.99595 | -0.028235 | 0.997 | -0.020886 | 38.7351
15 | -0.16306 | -0.041004 | 0.16333 | 0.041107 | 0.00026664 | 0.00010218 | 0.24325 | 0.24325 | 0.24325 | 0.99768 | -0.016116 | 0.99937 | -0.0044026 | 45.046
16 | 0.14586 | 0.036692 | -0.14576 | -0.036655 | 9.6988e-05 | 3.7132e-05 | 0.21759 | 0.21759 | 0.21759 | 0.99768 | -0.016116 | 0.997 | -0.020886 | 40.294
17 | -0.16877 | -0.04247 | 0.16887 | 0.04251 | 0.00010377 | 3.9774e-05 | 0.25135 | 0.25135 | 0.25135 | 0.99937 | -0.0044026 | 1 | 0 | 46.546
18 | 0.047571 | 0.01193 | -0.047542 | -0.011919 | 2.95e-05 | 1.1222e-05 | 0.070789 | 0.070789 | 0.070789 | 1 | 0 | 0.99936 | -0.0044764 | 26.2183
19 | 0.033139 | 0.0083092 | -0.033123 | -0.0083036 | 1.5019e-05 | 5.6471e-06 | 0.049344 | 0.049344 | 0.049344 | 0.99936 | -0.0044764 | 0.99889 | -0.0077486 | 18.2754
20 | 0.027708 | 0.0069464 | -0.027692 | -0.0069405 | 1.5904e-05 | 5.9212e-06 | 0.041277 | 0.041277 | 0.041277 | 0.99889 | -0.0077486 | 0.9983 | -0.011895 | 15.2878
21 | 0.022867 | 0.0057312 | -0.022863 | -0.0057296 | 4.3754e-06 | 1.6039e-06 | 0.034085 | 0.034085 | 0.034085 | 0.9983 | -0.011895 | 0.9981 | -0.013277 | 12.6241
22 | 0.010439 | 0.0026159 | -0.010438 | -0.0026155 | 1.4126e-06 | 4.2119e-07 | 0.015563 | 0.015563 | 0.015563 | 0.9981 | -0.013277 | 0.99797 | -0.014255 | 5.7641
23 | 0.0036988 | 0.00092653 | -0.0036982 | -0.00092673 | 6.4769e-07 | -1.967e-07 | 0.0055149 | 0.0055151 | 0.0055151 | 0.99797 | -0.014255 | 0.99778 | -0.015521 | 2.0426
24 | 0.0036982 | 0.00092673 | -0.0036979 | -0.00092679 | 2.1042e-07 | -6.3864e-08 | 0.0055151 | 0.0055151 | 0.0055151 | 0.99778 | -0.015521 | 0.99773 | -0.015932 | 2.0426
25 | 0.012734 | 0.0031932 | -0.012725 | -0.0031901 | 9.381e-06 | 3.1123e-06 | 0.019437 | 0.019437 | 0.019437 | 0.9749 | -0.17688 | 0.97416 | -0.18219 | 7.1989
26 | 0.0051325 | 0.0012844 | -0.0051254 | -0.0012839 | 7.0823e-06 | 4.2104e-07 | 0.0078332 | 0.007834 | 0.007834 | 0.9749 | -0.17688 | 0.97351 | -0.18687 | 2.9015
27 | 0.003239 | 0.00081042 | -0.0032371 | -0.00081123 | 1.8726e-06 | -8.1103e-07 | 0.0049425 | 0.004943 | 0.004943 | 0.97507 | -0.17569 | 0.97448 | -0.17987 | 1.8307
28 | 0.012415 | 0.0031124 | -0.012402 | -0.0031083 | 1.2568e-05 | 4.1371e-06 | 0.018964 | 0.018964 | 0.018964 | 0.97416 | -0.18219 | 0.97314 | -0.18951 | 7.0237
29 | 0.0025016 | 0.00062663 | -0.0025015 | -0.00062672 | 8.8274e-08 | -8.635e-08 | 0.0038236 | 0.0038237 | 0.0038237 | 0.97351 | -0.18687 | 0.97347 | -0.18712 | 1.4162
30 | 0.0026238 | 0.00065731 | -0.0026235 | -0.00065752 | 2.49e-07 | -2.1268e-07 | 0.0040104 | 0.0040105 | 0.0040105 | 0.97351 | -0.18687 | 0.97341 | -0.18756 | 1.4854
31 | 0.0032371 | 0.00081123 | -0.003237 | -0.00081128 | 1.1319e-07 | -4.8953e-08 | 0.004943 | 0.004943 | 0.004943 | 0.97448 | -0.17987 | 0.97445 | -0.18012 | 1.8308
32 | 0.0025015 | 0.00062672 | -0.0025013 | -0.0006269 | 1.8096e-07 | -1.7698e-07 | 0.0038237 | 0.0038237 | 0.0038237 | 0.97347 | -0.18712 | 0.9734 | -0.18765 | 1.4162

## res_trafo
| p_hv_mw | q_hv_mvar | p_lv_mw | q_lv_mvar | pl_mw | ql_mvar | i_hv_ka | i_lv_ka | vm_hv_pu | va_hv_degree | vm_lv_pu | va_lv_degree | loading_percent
0 | 2.5187e-16 | 8.8016e-16 | 0.00079998 | 7.4552e-08 | 0.00079998 | 7.4552e-08 | 2.6429e-17 | 0.0011547 | 0.99998 | 149.9947 | 1 | 0 | 0.31999

## res_ext_grid
| p_mw | q_mvar
0 | 0.23538 | 0.058985

## res_load
| p_mw | q_mvar
0 | 0.018992 | 0.0047597
1 | 0.0063632 | 0.0015948
2 | 0.0064325 | 0.0016121
3 | 0.014424 | 0.0036149
4 | 0.051149 | 0.012819
5 | 0.013487 | 0.0033803
6 | 0.0040799 | 0.0010225
7 | 0.017205 | 0.004312
8 | 0.0054402 | 0.0013634
9 | 0.0056402 | 0.0014136
10 | 0.018133 | 0.0045445
11 | 0.014403 | 0.0036098
12 | 0.0054151 | 0.0013572
13 | 0.0048251 | 0.0012093
14 | 0.012424 | 0.0031137
15 | 0.006739 | 0.0016889
16 | 0.0036979 | 0.00092679
17 | 0.003078 | 0.00077142
18 | 0.00030994 | 7.7678e-05
19 | 0.0026235 | 0.00065752
20 | 0.0025013 | 0.0006269
21 | 0.012402 | 0.0031083
22 | 0.003237 | 0.00081128

## dtypes
| element | column | dtype
0 | bus | name | object
1 | bus | vn_kv | float64
2 | bus | type | object
3 | bus | zone | object
4 | bus | in_service | bool
5 | load | name | object
6 | load | bus | uint32
7 | load | p_mw | float64
8 | load | q_mvar | float64
9 | load | const_z_percent | float64
10 | load | const_i_percent | float64
11 | load | sn_mva | float64
12 | load | scaling | float64
13 | load | in_service | bool
14 | load | type | object
15 | ext_grid | name | object
16 | ext_grid | bus | uint32
17 | ext_grid | vm_pu | float64
18 | ext_grid | va_degree | float64
19 | ext_grid | slack_weight | float64
20 | ext_grid | in_service | bool
21 | line | name | object
22 | line | std_type | object
23 | line | from_bus | uint32
24 | line | to_bus | uint32
25 | line | length_km | float64
26 | line | r_ohm_per_km | float64
27 | line | x_ohm_per_km | float64
28 | line | c_nf_per_km | float64
29 | line | g_us_per_km | float64
30 | line | max_i_ka | float64
31 | line | df | float64
32 | line | parallel | uint32
33 | line | type | object
34 | line | in_service | bool
35 | trafo | name | object
36 | trafo | std_type | object
37 | trafo | hv_bus | uint32
38 | trafo | lv_bus | uint32
39 | trafo | sn_mva | float64
40 | trafo | vn_hv_kv | float64
41 | trafo | vn_lv_kv | float64
42 | trafo | vk_percent | float64
43 | trafo | vkr_percent | float64
44 | trafo | pfe_kw | float64
45 | trafo | i0_percent | float64
46 | trafo | shift_degree | float64
47 | trafo | tap_side | object
48 | trafo | tap_neutral | int32
49 | trafo | tap_min | int32
50 | trafo | tap_max | int32
51 | trafo | tap_step_percent | float64
52 | trafo | tap_step_degree | float64
53 | trafo | tap_pos | int32
54 | trafo | tap_phase_shifter | bool
55 | trafo | parallel | uint32
56 | trafo | df | float64
57 | trafo | in_service | bool
58 | line_geodata | coords | object
59 | bus_geodata | x | float64
60 | bus_geodata | y | float64
61 | bus_geodata | coords | object
62 | res_bus | vm_pu | float64
63 | res_bus | va_degree | float64
64 | res_bus | p_mw | float64
65 | res_bus | q_mvar | float64
66 | res_line | p_from_mw | float64
67 | res_line | q_from_mvar | float64
68 | res_line | p_to_mw | float64
69 | res_line | q_to_mvar | float64
70 | res_line | pl_mw | float64
71 | res_line | ql_mvar | float64
72 | res_line | i_from_ka | float64
73 | res_line | i_to_ka | float64
74 | res_line | i_ka | float64
75 | res_line | vm_from_pu | float64
76 | res_line | va_from_degree | float64
77 | res_line | vm_to_pu | float64
78 | res_line | va_to_degree | float64
79 | res_line | loading_percent | float64
80 | res_trafo | p_hv_mw | float64
81 | res_trafo | q_hv_mvar | float64
82 | res_trafo | p_lv_mw | float64
83 | res_trafo | q_lv_mvar | float64
84 | res_trafo | pl_mw | float64
85 | res_trafo | ql_mvar | float64
86 | res_trafo | i_hv_ka | float64
87 | res_trafo | i_lv_ka | float64
88 | res_trafo | vm_hv_pu | float64
89 | res_trafo | va_hv_degree | float64
90 | res_trafo | vm_lv_pu | float64
91 | res_trafo | va_lv_degree | float64
92 | res_trafo | loading_percent | float64
93 | res_ext_grid | p_mw | float64
94 | res_ext_grid | q_mvar | float64
95 | res_load | p_mw | float64
96 | res_load | q_mvar | float64

## parameters
| version | format_version | converged | OPF_converged | name | f_hz | sn_mva
0 | 2.14.6 | 2.14.0 | TRUE | FALSE |  | 50 | 1