## bus
| name | vn_kv | type | zone | in_service
0 | bus_LV_1208-2_0_3_node_0 | 0.4 | n |  | TRUE
1 | bus_LV_1208-2_0_3_node_1 | 0.4 | n |  | TRUE
2 | bus_LV_1208-2_0_3_node_2 | 0.4 | n |  | TRUE
3 | bus_LV_1208-2_0_3_node_3 | 0.4 | n |  | TRUE
4 | bus_LV_1208-2_0_3_node_4 | 0.4 | n |  | TRUE
5 | bus_LV_1208-2_0_3_node_8 | 0.4 | n |  | TRUE
6 | bus_LV_1208-2_0_3_node_5 | 0.4 | n |  | TRUE
7 | bus_LV_1208-2_0_3_node_34 | 0.4 | n |  | TRUE
8 | bus_LV_1208-2_0_3_node_6 | 0.4 | n |  | TRUE
9 | bus_LV_1208-2_0_3_node_7 | 0.4 | n |  | TRUE
10 | bus_LV_1208-2_0_3_node_15 | 0.4 | n |  | TRUE
11 | bus_LV_1208-2_0_3_node_16 | 0.4 | n |  | TRUE
12 | bus_LV_1208-2_0_3_node_9 | 0.4 | n |  | TRUE
13 | bus_LV_1208-2_0_3_node_10 | 0.4 | n |  | TRUE
14 | bus_LV_1208-2_0_3_node_11 | 0.4 | n |  | TRUE
15 | bus_LV_1208-2_0_3_node_12 | 0.4 | n |  | TRUE
16 | bus_LV_1208-2_0_3_node_13 | 0.4 | n |  | TRUE
17 | bus_LV_1208-2_0_3_node_39 | 0.4 | n |  | TRUE
18 | bus_LV_1208-2_0_3_node_40 | 0.4 | n |  | TRUE
19 | bus_LV_1208-2_0_3_node_14 | 0.4 | n |  | TRUE
20 | bus_LV_1208-2_0_3_node_38 | 0.4 | n |  | TRUE
21 | bus_LV_1208-2_0_3_node_35 | 0.4 | n |  | TRUE
22 | bus_LV_1208-2_0_3_node_49 | 0.4 | n |  | TRUE
23 | bus_LV_1208-2_0_3_node_63 | 0.4 | n |  | TRUE
24 | bus_LV_1208-2_0_3_node_43 | 0.4 | n |  | TRUE
25 | bus_LV_1208-2_0_3_node_44 | 0.4 | n |  | TRUE
26 | bus_LV_1208-2_0_3_node_23 | 0.4 | n |  | TRUE
27 | bus_LV_1208-2_0_3_node_61 | 0.4 | n |  | TRUE
28 | bus_LV_1208-2_0_3_node_36 | 0.4 | n |  | TRUE
29 | bus_LV_1208-2_0_3_node_17 | 0.4 | n |  | TRUE
30 | bus_LV_1208-2_0_3_node_47 | 0.4 | n |  | TRUE
31 | bus_LV_1208-2_0_3_node_46 | 0.4 | n |  | TRUE
32 | bus_LV_1208-2_0_3_node_18 | 0.4 | n |  | TRUE
33 | bus_LV_1208-2_0_3_node_19 | 0.4 | n |  | TRUE
34 | bus_LV_1208-2_0_3_node_20 | 0.4 | n |  | TRUE
35 | bus_LV_1208-2_0_3_node_22 | 0.4 | n |  | TRUE
36 | bus_LV_1208-2_0_3_node_81 | 0.4 | n |  | TRUE
37 | bus_LV_1208-2_0_3_node_41 | 0.4 | n |  | TRUE
38 | bus_LV_1208-2_0_3_node_42 | 0.4 | n |  | TRUE
39 | bus_LV_1208-2_0_3_node_24 | 0.4 | n |  | TRUE
40 | bus_LV_1208-2_0_3_node_25 | 0.4 | n |  | TRUE
41 | bus_LV_1208-2_0_3_node_26 | 0.4 | n |  | TRUE
42 | bus_LV_1208-2_0_3_node_27 | 0.4 | n |  | TRUE
43 | bus_LV_1208-2_0_3_node_28 | 0.4 | n |  | TRUE
44 | bus_LV_1208-2_0_3_node_29 | 0.4 | n |  | TRUE
45 | bus_LV_1208-2_0_3_node_57 | 0.4 | n |  | TRUE
46 | bus_LV_1208-2_0_3_node_62 | 0.4 | n |  | TRUE
47 | bus_LV_1208-2_0_3_node_56 | 0.4 | n |  | TRUE
48 | bus_LV_1208-2_0_3_node_66 | 0.4 | n |  | TRUE
49 | bus_LV_1208-2_0_3_node_74 | 0.4 | n |  | TRUE
50 | bus_LV_1208-2_0_3_node_67 | 0.4 | n |  | TRUE
51 | bus_LV_1208-2_0_3_node_75 | 0.4 | n |  | TRUE
52 | bus_LV_1208-2_0_3_node_30 | 0.4 | n |  | TRUE
53 | bus_LV_1208-2_0_3_node_31 | 0.4 | n |  | TRUE
54 | bus_LV_1208-2_0_3_node_32 | 0.4 | n |  | TRUE
55 | bus_LV_1208-2_0_3_node_33 | 0.4 | n |  | TRUE
56 | bus_LV_1208-2_0_3_node_65 | 0.4 | n |  | TRUE
57 | bus_LV_1208-2_0_3_node_79 | 0.4 | n |  | TRUE
58 | bus_LV_1208-2_0_3_node_78 | 0.4 | n |  | TRUE
59 | bus_LV_1208-2_0_3_node_37 | 0.4 | n |  | TRUE
60 | bus_LV_1208-2_0_3_node_45 | 0.4 | n |  | TRUE
61 | bus_LV_1208-2_0_3_node_59 | 0.4 | n |  | TRUE
62 | bus_LV_1208-2_0_3_node_48 | 0.4 | n |  | TRUE
63 | bus_LV_1208-2_0_3_node_64 | 0.4 | n |  | TRUE
64 | bus_LV_1208-2_0_3_node_50 | 0.4 | n |  | TRUE
65 | bus_LV_1208-2_0_3_node_51 | 0.4 | n |  | TRUE
66 | bus_LV_1208-2_0_3_node_52 | 0.4 | n |  | TRUE
67 | bus_LV_1208-2_0_3_node_53 | 0.4 | n |  | TRUE
68 | bus_LV_1208-2_0_3_node_54 | 0.4 | n |  | TRUE
69 | bus_LV_1208-2_0_3_node_55 | 0.4 | n |  | TRUE
70 | bus_LV_1208-2_0_3_node_73 | 0.4 | n |  | TRUE
71 | bus_LV_1208-2_0_3_node_72 | 0.4 | n |  | TRUE
72 | bus_LV_1208-2_0_3_node_58 | 0.4 | n |  | TRUE
73 | bus_LV_1208-2_0_3_node_68 | 0.4 | n |  | TRUE
74 | bus_LV_1208-2_0_3_node_69 | 0.4 | n |  | TRUE
75 | bus_LV_1208-2_0_3_node_70 | 0.4 | n |  | TRUE
76 | bus_LV_1208-2_0_3_node_71 | 0.4 | n |  | TRUE
77 | bus_LV_1208-2_0_3_node_80 | 0.4 | n |  | TRUE
78 | bus_LV_1208-2_0_3_node_76 | 0.4 | n |  | TRUE
79 | bus_LV_1208-2_0_3_node_77 | 0.4 | n |  | TRUE
80 | bus_MV_132_0_node_49 | 20 | n |  | TRUE

## load
| name | bus | p_mw | q_mvar | const_z_percent | const_i_percent | sn_mva | scaling | in_service | type
0 | LV_1208-2_0_3_load_0 | 0 | 0.00093285 | 0.00023379 | 0 | 0 |  | 1 | TRUE | wye
1 | LV_1208-2_0_3_load_1 | 1 | 0.004578 | 0.0011473 | 0 | 0 |  | 1 | TRUE | wye
2 | LV_1208-2_0_3_load_8 | 5 | 0.00069864 | 0.0001751 | 0 | 0 |  | 1 | TRUE | wye
3 | LV_1208-2_0_3_load_5 | 6 | 0.0051609 | 0.0012935 | 0 | 0 |  | 1 | TRUE | wye
4 | LV_1208-2_0_3_load_34 | 7 | 0.00067744 | 0.00016978 | 0 | 0 |  | 1 | TRUE | wye
5 | LV_1208-2_0_3_load_6 | 8 | 0.0036012 | 0.00090254 | 0 | 0 |  | 1 | TRUE | wye
6 | LV_1208-2_0_3_load_7 | 9 | 0.0006065 | 0.000152 | 0 | 0 |  | 1 | TRUE | wye
7 | LV_1208-2_0_3_load_15 | 10 | 0.0015594 | 0.00039082 | 0 | 0 |  | 1 | TRUE | wye
8 | LV_1208-2_0_3_load_16 | 11 | 0.0015958 | 0.00039994 | 0 | 0 |  | 1 | TRUE | wye
9 | LV_1208-2_0_3_load_9 | 12 | 0.0081186 | 0.0020347 | 0 | 0 |  | 1 | TRUE | wye
10 | LV_1208-2_0_3_load_10 | 13 | 0.002524 | 0.00063258 | 0 | 0 |  | 1 | TRUE | wye
11 | LV_1208-2_0_3_load_13 | 16 | 0.0064742 | 0.0016226 | 0 | 0 |  | 1 | TRUE | wye
12 | LV_1208-2_0_3_load_39 | 17 | 0.0018996 | 0.00047609 | 0 | 0 |  | 1 | TRUE | wye
13 | LV_1208-2_0_3_load_40 | 18 | 0.0047715 | 0.0011959 | 0 | 0 |  | 1 | TRUE | wye
14 | LV_1208-2_0_3_load_38 | 20 | 0.0026086 | 0.00065378 | 0 | 0 |  | 1 | TRUE | wye
15 | LV_1208-2_0_3_load_35 | 21 | 0.0097635 | 0.002447 | 0 | 0 |  | 1 | TRUE | wye
16 | LV_1208-2_0_3_load_49 | 22 | 0.0019006 | 0.00047635 | 0 | 0 |  | 1 | TRUE | wye
17 | LV_1208-2_0_3_load_63 | 23 | 0.0018061 | 0.00045266 | 0 | 0 |  | 1 | TRUE | wye
18 | LV_1208-2_0_3_load_44 | 25 | 0.0082673 | 0.002072 | 0 | 0 |  | 1 | TRUE | wye
19 | LV_1208-2_0_3_load_61 | 27 | 0.0026775 | 0.00067105 | 0 | 0 |  | 1 | TRUE | wye
20 | LV_1208-2_0_3_load_36 | 28 | 0.010788 | 0.0027037 | 0 | 0 |  | 1 | TRUE | wye
21 | LV_1208-2_0_3_load_17 | 29 | 0.005993 | 0.001502 | 0 | 0 |  | 1 | TRUE | wye
22 | LV_1208-2_0_3_load_47 | 30 | 0.0017198 | 0.00043101 | 0 | 0 |  | 1 | TRUE | wye
23 | LV_1208-2_0_3_load_46 | 31 | 0.0081239 | 0.002036 | 0 | 0 |  | 1 | TRUE | wye
24 | LV_1208-2_0_3_load_18 | 32 | 0.0020893 | 0.00052364 | 0 | 0 |  | 1 | TRUE | wye
25 | LV_1208-2_0_3_load_19 | 33 | 0.00078421 | 0.00019654 | 0 | 0 |  | 1 | TRUE | wye
26 | LV_1208-2_0_3_load_81 | 36 | 0.028105 | 0.0070437 | 0 | 0 |  | 1 | TRUE | wye
27 | LV_1208-2_0_3_load_41 | 37 | 0.0069207 | 0.0017345 | 0 | 0 |  | 1 | TRUE | wye
28 | LV_1208-2_0_3_load_42 | 38 | 0.008548 | 0.0021423 | 0 | 0 |  | 1 | TRUE | wye
29 | LV_1208-2_0_3_load_24 | 39 | 0.00039001 | 9.7747e-05 | 0 | 0 |  | 1 | TRUE | wye
30 | LV_1208-2_0_3_load_25 | 40 | 0.00031616 | 7.9237e-05 | 0 | 0 |  | 1 | TRUE | wye
31 | LV_1208-2_0_3_load_27 | 42 | 0.00027336 | 6.8509e-05 | 0 | 0 |  | 1 | TRUE | wye
32 | LV_1208-2_0_3_load_28 | 43 | 0.00068553 | 0.00017181 | 0 | 0 |  | 1 | TRUE | wye
33 | LV_1208-2_0_3_load_29 | 44 | 0.00045452 | 0.00011391 | 0 | 0 |  | 1 | TRUE | wye
34 | LV_1208-2_0_3_load_57 | 45 | 0.0028805 | 0.00072193 | 0 | 0 |  | 1 | TRUE | wye
35 | LV_1208-2_0_3_load_56 | 47 | 0.0032016 | 0.00080239 | 0 | 0 |  | 1 | TRUE | wye
36 | LV_1208-2_0_3_load_66 | 48 | 0.00039695 | 9.9486e-05 | 0 | 0 |  | 1 | TRUE | wye
37 | LV_1208-2_0_3_load_74 | 49 | 0.00069323 | 0.00017374 | 0 | 0 |  | 1 | TRUE | wye
38 | LV_1208-2_0_3_load_67 | 50 | 0.00025956 | 6.5052e-05 | 0 | 0 |  | 1 | TRUE | wye
39 | LV_1208-2_0_3_load_75 | 51 | 0.00094626 | 0.00023716 | 0 | 0 |  | 1 | TRUE | wye
40 | LV_1208-2_0_3_load_30 | 52 | 0.00034372 | 8.6145e-05 | 0 | 0 |  | 1 | TRUE | wye
41 | LV_1208-2_0_3_load_33 | 55 | 0.00044975 | 0.00011272 | 0 | 0 |  | 1 | TRUE | wye
42 | LV_1208-2_0_3_load_65 | 56 | 0.0010269 | 0.00025735 | 0 | 0 |  | 1 | TRUE | wye
43 | LV_1208-2_0_3_load_79 | 57 | 0.00050874 | 0.0001275 | 0 | 0 |  | 1 | TRUE | wye
44 | LV_1208-2_0_3_load_78 | 58 | 0.00064691 | 0.00016213 | 0 | 0 |  | 1 | TRUE | wye
45 | LV_1208-2_0_3_load_45 | 60 | 0.0097683 | 0.0024482 | 0 | 0 |  | 1 | TRUE | wye
46 | LV_1208-2_0_3_load_59 | 61 | 0.0024927 | 0.00062473 | 0 | 0 |  | 1 | TRUE | wye
47 | LV_1208-2_0_3_load_48 | 62 | 0.0059844 | 0.0014998 | 0 | 0 |  | 1 | TRUE | wye
48 | LV_1208-2_0_3_load_64 | 63 | 0.0033776 | 0.00084651 | 0 | 0 |  | 1 | TRUE | wye
49 | LV_1208-2_0_3_load_50 | 64 | 0.0024098 | 0.00060394 | 0 | 0 |  | 1 | TRUE | wye
50 | LV_1208-2_0_3_load_51 | 65 | 0.00028293 | 7.091e-05 | 0 | 0 |  | 1 | TRUE | wye
51 | LV_1208-2_0_3_load_52 | 66 | 0.00066246 | 0.00016603 | 0 | 0 |  | 1 | TRUE | wye
52 | LV_1208-2_0_3_load_53 | 67 | 0.00040362 | 0.00010116 | 0 | 0 |  | 1 | TRUE | wye
53 | LV_1208-2_0_3_load_54 | 68 | 0.00029064 | 7.2841e-05 | 0 | 0 |  | 1 | TRUE | wye
54 | LV_1208-2_0_3_load_55 | 69 | 0.00032857 | 8.2348e-05 | 0 | 0 |  | 1 | TRUE | wye
55 | LV_1208-2_0_3_load_73 | 70 | 0.00029329 | 7.3506e-05 | 0 | 0 |  | 1 | TRUE | wye
56 | LV_1208-2_0_3_load_72 | 71 | 0.00052427 | 0.00013139 | 0 | 0 |  | 1 | TRUE | wye
57 | LV_1208-2_0_3_load_68 | 73 | 0.00055633 | 0.00013943 | 0 | 0 |  | 1 | TRUE | wye
58 | LV_1208-2_0_3_load_69 | 74 | 0.00027882 | 6.9878e-05 | 0 | 0 |  | 1 | TRUE | wye
59 | LV_1208-2_0_3_load_71 | 76 | 0.0004821 | 0.00012083 | 0 | 0 |  | 1 | TRUE | wye
60 | LV_1208-2_0_3_load_80 | 77 | 0.00036282 | 9.0931e-05 | 0 | 0 |  | 1 | TRUE | wye
61 | LV_1208-2_0_3_load_76 | 78 | 0.0010971 | 0.00027495 | 0 | 0 |  | 1 | TRUE | wye
62 | LV_1208-2_0_3_load_77 | 79 | 0.00051432 | 0.0001289 | 0 | 0 |  | 1 | TRUE | wye

## ext_grid
| name | bus | vm_pu | va_degree | slack_weight | in_service
0 |  | 60 | 1 | 0 | 1 | TRUE

## line
| name | std_type | from_bus | to_bus | length_km | r_ohm_per_km | x_ohm_per_km | c_nf_per_km | g_us_per_km | max_i_ka | df | parallel | type | in_service
0 | LV_1208-2_0_3_line_0 | NAYY 4x150 SE | 0 | 1 | 0.03129 | 0.208 | 0.08 | 261 | 0 | 0.27 | 1 | 1 | cs | TRUE
1 | LV_1208-2_0_3_line_1 | NAYY 4x150 SE | 0 | 2 | 0.091996 | 0.208 | 0.08 | 261 | 0 | 0.27 | 1 | 1 | cs | TRUE
2 | LV_1208-2_0_3_line_2 | NAYY 4x150 SE | 1 | 3 | 0.13237 | 0.208 | 0.08 | 261 | 0 | 0.27 | 1 | 1 | cs | TRUE
3 | LV_1208-2_0_3_line_3 | NAYY 4x150 SE | 2 | 4 | 0.18824 | 0.208 | 0.08 | 261 | 0 | 0.27 | 1 | 1 | cs | TRUE
4 | LV_1208-2_0_3_line_4 | NAYY 4x150 SE | 3 | 5 | 0.067749 | 0.208 | 0.08 | 261 | 0 | 0.27 | 1 | 1 | cs | TRUE
5 | LV_1208-2_0_3_line_5 | NAYY 4x150 SE | 4 | 6 | 0.14074 | 0.208 | 0.08 | 261 | 0 | 0.27 | 1 | 1 | cs | TRUE
6 | LV_1208-2_0_3_line_6 | NAYY 4x150 SE | 5 | 7 | 0.042755 | 0.208 | 0.08 | 261 | 0 | 0.27 | 1 | 1 | cs | TRUE
7 | LV_1208-2_0_3_line_7 | NAYY 4x150 SE | 6 | 8 | 0.1079 | 0.208 | 0.08 | 261 | 0 | 0.27 | 1 | 1 | cs | TRUE
8 | LV_1208-2_0_3_line_8 | NAYY 4x150 SE | 8 | 9 | 0.15067 | 0.208 | 0.08 | 261 | 0 | 0.27 | 1 | 1 | cs | TRUE
9 | LV_1208-2_0_3_line_9 | NAYY 4x150 SE | 9 | 10 | 0.010238 | 0.208 | 0.08 | 261 | 0 | 0.27 | 1 | 1 | cs | TRUE
10 | LV_1208-2_0_3_line_10 | NAYY 4x150 SE | 10 | 11 | 0.010413 | 0.208 | 0.08 | 261 | 0 | 0.27 | 1 | 1 | cs | TRUE
11 | LV_1208-2_0_3_line_11 | NAYY 4x150 SE | 11 | 29 | 0.0051238 | 0.208 | 0.08 | 261 | 0 | 0.27 | 1 | 1 | cs | TRUE
12 | LV_1208-2_0_3_line_12 | NAYY 4x150 SE | 12 | 13 | 0.018322 | 0.208 | 0.08 | 261 | 0 | 0.27 | 1 | 1 | cs | TRUE
13 | LV_1208-2_0_3_line_13 | NAYY 4x150 SE | 12 | 14 | 0.015391 | 0.208 | 0.08 | 261 | 0 | 0.27 | 1 | 1 | cs | TRUE
14 | LV_1208-2_0_3_line_14 | NAYY 4x150 SE | 13 | 15 | 0.044124 | 0.208 | 0.08 | 261 | 0 | 0.27 | 1 | 1 | cs | TRUE
15 | LV_1208-2_0_3_line_15 | NAYY 4x150 SE | 14 | 16 | 0.031488 | 0.208 | 0.08 | 261 | 0 | 0.27 | 1 | 1 | cs | TRUE
16 | LV_1208-2_0_3_line_16 | NAYY 4x150 SE | 15 | 17 | 0.049162 | 0.208 | 0.08 | 261 | 0 | 0.27 | 1 | 1 | cs | TRUE
17 | LV_1208-2_0_3_line_17 | NAYY 4x150 SE | 15 | 18 | 0.023988 | 0.208 | 0.08 | 261 | 0 | 0.27 | 1 | 1 | cs | TRUE
18 | LV_1208-2_0_3_line_18 | NAYY 4x150 SE | 17 | 22 | 0.0091751 | 0.208 | 0.08 | 261 | 0 | 0.27 | 1 | 1 | cs | TRUE
19 | LV_1208-2_0_3_line_19 | NAYY 4x150 SE | 18 | 23 | 0.017571 | 0.208 | 0.08 | 261 | 0 | 0.27 | 1 | 1 | cs | TRUE
20 | LV_1208-2_0_3_line_20 | NAYY 4x150 SE | 19 | 20 | 0.012787 | 0.208 | 0.08 | 261 | 0 | 0.27 | 1 | 2 | cs | TRUE
21 | LV_1208-2_0_3_line_21 | NAYY 4x150 SE | 19 | 21 | 0.010861 | 0.208 | 0.08 | 261 | 0 | 0.27 | 1 | 2 | cs | TRUE
22 | LV_1208-2_0_3_line_22 | NAYY 4x150 SE | 20 | 27 | 0.020327 | 0.208 | 0.08 | 261 | 0 | 0.27 | 1 | 2 | cs | TRUE
23 | LV_1208-2_0_3_line_23 | NAYY 4x150 SE | 21 | 28 | 0.0025964 | 0.208 | 0.08 | 261 | 0 | 0.27 | 1 | 2 | cs | TRUE
24 | LV_1208-2_0_3_line_24 | NAYY 4x150 SE | 22 | 62 | 0.001346 | 0.208 | 0.08 | 261 | 0 | 0.27 | 1 | 1 | cs | TRUE
25 | LV_1208-2_0_3_line_25 | NAYY 4x150 SE | 23 | 63 | 0.013652 | 0.208 | 0.08 | 261 | 0 | 0.27 | 1 | 1 | cs | TRUE
26 | LV_1208-2_0_3_line_26 | NAYY 4x150 SE | 24 | 25 | 0.048149 | 0.208 | 0.08 | 261 | 0 | 0.27 | 1 | 1 | cs | TRUE
27 | LV_1208-2_0_3_line_27 | NAYY 4x150 SE | 24 | 26 | 0.019539 | 0.208 | 0.08 | 261 | 0 | 0.27 | 1 | 1 | cs | TRUE
28 | LV_1208-2_0_3_line_28 | NAYY 4x150 SE | 25 | 64 | 0.016009 | 0.208 | 0.08 | 261 | 0 | 0.27 | 1 | 1 | cs | TRUE
29 | LV_1208-2_0_3_line_29 | NAYY 4x150 SE | 26 | 37 | 0.01345 | 0.208 | 0.08 | 261 | 0 | 0.27 | 1 | 1 | cs | TRUE
30 | LV_1208-2_0_3_line_30 | NAYY 4x150 SE | 26 | 35 | 0.020047 | 0.208 | 0.08 | 261 | 0 | 0.27 | 1 | 1 | cs | TRUE
31 | LV_1208-2_0_3_line_31 | NAYY 4x150 SE | 27 | 61 | 0.0046182 | 0.208 | 0.08 | 261 | 0 | 0.27 | 1 | 2 | cs | TRUE
32 | LV_1208-2_0_3_line_32 | NAYY 4x150 SE | 28 | 59 | 0.013155 | 0.208 | 0.08 | 261 | 0 | 0.27 | 1 | 2 | cs | TRUE
33 | LV_1208-2_0_3_line_33 | NAYY 4x150 SE | 29 | 30 | 0.025451 | 0.208 | 0.08 | 261 | 0 | 0.27 | 1 | 1 | cs | TRUE
34 | LV_1208-2_0_3_line_34 | NAYY 4x150 SE | 30 | 31 | 0.037874 | 0.208 | 0.08 | 261 | 0 | 0.27 | 1 | 1 | cs | TRUE
35 | LV_1208-2_0_3_line_35 | NAYY 4x150 SE | 31 | 60 | 0.024347 | 0.208 | 0.08 | 261 | 0 | 0.27 | 1 | 1 | cs | TRUE
36 | LV_1208-2_0_3_line_36 | NAYY 4x150 SE | 32 | 33 | 0.018112 | 0.208 | 0.08 | 261 | 0 | 0.27 | 1 | 1 | cs | TRUE
37 | LV_1208-2_0_3_line_37 | NAYY 4x150 SE | 32 | 34 | 0.026296 | 0.208 | 0.08 | 261 | 0 | 0.27 | 1 | 1 | cs | TRUE
38 | LV_1208-2_0_3_line_38 | NAYY 4x150 SE | 34 | 35 | 0.047976 | 0.208 | 0.08 | 261 | 0 | 0.27 | 1 | 1 | cs | TRUE
39 | LV_1208-2_0_3_line_39 | NAYY 4x150 SE | 35 | 36 | 0.011412 | 0.208 | 0.08 | 261 | 0 | 0.27 | 1 | 1 | cs | TRUE
40 | LV_1208-2_0_3_line_40 | NAYY 4x150 SE | 37 | 38 | 0.023235 | 0.208 | 0.08 | 261 | 0 | 0.27 | 1 | 1 | cs | TRUE
41 | LV_1208-2_0_3_line_41 | NAYY 4x150 SE | 38 | 59 | 0.061043 | 0.208 | 0.08 | 261 | 0 | 0.27 | 1 | 1 | cs | TRUE
42 | LV_1208-2_0_3_line_42 | NAYY 4x150 SE | 39 | 40 | 0.18042 | 0.208 | 0.08 | 261 | 0 | 0.27 | 1 | 1 | cs | TRUE
43 | LV_1208-2_0_3_line_43 | NAYY 4x150 SE | 39 | 41 | 0.14452 | 0.208 | 0.08 | 261 | 0 | 0.27 | 1 | 1 | cs | TRUE
44 | LV_1208-2_0_3_line_44 | NAYY 4x150 SE | 40 | 42 | 0.1199 | 0.208 | 0.08 | 261 | 0 | 0.27 | 1 | 1 | cs | TRUE
45 | LV_1208-2_0_3_line_45 | NAYY 4x150 SE | 41 | 43 | 0.0079837 | 0.208 | 0.08 | 261 | 0 | 0.27 | 1 | 1 | cs | TRUE
46 | LV_1208-2_0_3_line_46 | NAYY 4x150 SE | 41 | 44 | 0.016075 | 0.208 | 0.08 | 261 | 0 | 0.27 | 1 | 1 | cs | TRUE
47 | LV_1208-2_0_3_line_47 | NAYY 4x150 SE | 43 | 48 | 0.026759 | 0.208 | 0.08 | 261 | 0 | 0.27 | 1 | 1 | cs | TRUE
48 | LV_1208-2_0_3_line_48 | NAYY 4x150 SE | 44 | 49 | 0.017685 | 0.208 | 0.08 | 261 | 0 | 0.27 | 1 | 1 | cs | TRUE
49 | LV_1208-2_0_3_line_49 | NAYY 4x150 SE | 45 | 46 | 0.72448 | 0.208 | 0.08 | 261 | 0 | 0.27 | 1 | 2 | cs | TRUE
50 | LV_1208-2_0_3_line_50 | NAYY 4x150 SE | 45 | 47 | 0.02847 | 0.208 | 0.08 | 261 | 0 | 0.27 | 1 | 2 | cs | TRUE
51 | LV_1208-2_0_3_line_51 | NAYY 4x150 SE | 46 | 54 | 0.18703 | 0.208 | 0.08 | 261 | 0 | 0.27 | 1 | 1 | cs | TRUE
52 | LV_1208-2_0_3_line_52 | NAYY 4x150 SE | 47 | 72 | 0.025056 | 0.208 | 0.08 | 261 | 0 | 0.27 | 1 | 2 | cs | TRUE
53 | LV_1208-2_0_3_line_53 | NAYY 4x150 SE | 48 | 50 | 0.0043999 | 0.208 | 0.08 | 261 | 0 | 0.27 | 1 | 1 | cs | TRUE
54 | LV_1208-2_0_3_line_54 | NAYY 4x150 SE | 49 | 51 | 0.017961 | 0.208 | 0.08 | 261 | 0 | 0.27 | 1 | 1 | cs | TRUE
55 | LV_1208-2_0_3_line_55 | NAYY 4x150 SE | 50 | 68 | 0.004598 | 0.208 | 0.08 | 261 | 0 | 0.27 | 1 | 1 | cs | TRUE
56 | LV_1208-2_0_3_line_56 | NAYY 4x150 SE | 51 | 78 | 0.027398 | 0.208 | 0.08 | 261 | 0 | 0.27 | 1 | 1 | cs | TRUE
57 | LV_1208-2_0_3_line_57 | NAYY 4x150 SE | 52 | 53 | 0.009659 | 0.208 | 0.08 | 261 | 0 | 0.27 | 1 | 1 | cs | TRUE
58 | LV_1208-2_0_3_line_58 | NAYY 4x150 SE | 53 | 54 | 0.03141 | 0.208 | 0.08 | 261 | 0 | 0.27 | 1 | 1 | cs | TRUE
59 | LV_1208-2_0_3_line_59 | NAYY 4x150 SE | 53 | 55 | 0.16098 | 0.208 | 0.08 | 261 | 0 | 0.27 | 1 | 1 | cs | TRUE
60 | LV_1208-2_0_3_line_60 | NAYY 4x150 SE | 54 | 56 | 0.044659 | 0.208 | 0.08 | 261 | 0 | 0.27 | 1 | 1 | cs | TRUE
61 | LV_1208-2_0_3_line_61 | NAYY 4x150 SE | 55 | 57 | 0.015186 | 0.208 | 0.08 | 261 | 0 | 0.27 | 1 | 1 | cs | TRUE
62 | LV_1208-2_0_3_line_62 | NAYY 4x150 SE | 57 | 58 | 0.022896 | 0.208 | 0.08 | 261 | 0 | 0.27 | 1 | 1 | cs | TRUE
63 | LV_1208-2_0_3_line_63 | NAYY 4x150 SE | 58 | 79 | 0.0028715 | 0.208 | 0.08 | 261 | 0 | 0.27 | 1 | 1 | cs | TRUE
64 | LV_1208-2_0_3_line_64 | NAYY 4x150 SE | 59 | 60 | 0.038911 | 0.208 | 0.08 | 261 | 0 | 0.27 | 1 | 2 | cs | TRUE
65 | LV_1208-2_0_3_line_65 | NAYY 4x150 SE | 61 | 72 | 0.016498 | 0.208 | 0.08 | 261 | 0 | 0.27 | 1 | 2 | cs | TRUE
66 | LV_1208-2_0_3_line_66 | NAYY 4x150 SE | 62 | 64 | 0.014987 | 0.208 | 0.08 | 261 | 0 | 0.27 | 1 | 1 | cs | TRUE
67 | LV_1208-2_0_3_line_67 | NAYY 4x150 SE | 65 | 66 | 0.067123 | 0.208 | 0.08 | 261 | 0 | 0.27 | 1 | 1 | cs | TRUE
68 | LV_1208-2_0_3_line_68 | NAYY 4x150 SE | 65 | 67 | 0.0078184 | 0.208 | 0.08 | 261 | 0 | 0.27 | 1 | 1 | cs | TRUE
69 | LV_1208-2_0_3_line_69 | NAYY 4x150 SE | 66 | 68 | 0.0023149 | 0.208 | 0.08 | 261 | 0 | 0.27 | 1 | 1 | cs | TRUE
70 | LV_1208-2_0_3_line_70 | NAYY 4x150 SE | 67 | 69 | 0.013746 | 0.208 | 0.08 | 261 | 0 | 0.27 | 1 | 1 | cs | TRUE
71 | LV_1208-2_0_3_line_71 | NAYY 4x150 SE | 69 | 70 | 0.037542 | 0.208 | 0.08 | 261 | 0 | 0.27 | 1 | 1 | cs | TRUE
72 | LV_1208-2_0_3_line_72 | NAYY 4x150 SE | 70 | 71 | 0.013166 | 0.208 | 0.08 | 261 | 0 | 0.27 | 1 | 1 | cs | TRUE
73 | LV_1208-2_0_3_line_73 | NAYY 4x150 SE | 71 | 75 | 0.010566 | 0.208 | 0.08 | 261 | 0 | 0.27 | 1 | 1 | cs | TRUE
74 | LV_1208-2_0_3_line_74 | NAYY 4x150 SE | 73 | 74 | 0.096979 | 0.208 | 0.08 | 261 | 0 | 0.27 | 1 | 1 | cs | TRUE
75 | LV_1208-2_0_3_line_75 | NAYY 4x150 SE | 73 | 75 | 0.0024832 | 0.208 | 0.08 | 261 | 0 | 0.27 | 1 | 1 | cs | TRUE
76 | LV_1208-2_0_3_line_76 | NAYY 4x150 SE | 74 | 76 | 0.046157 | 0.208 | 0.08 | 261 | 0 | 0.27 | 1 | 1 | cs | TRUE
77 | LV_1208-2_0_3_line_77 | NAYY 4x150 SE | 76 | 77 | 0.013455 | 0.208 | 0.08 | 261 | 0 | 0.27 | 1 | 1 | cs | TRUE
78 | LV_1208-2_0_3_line_78 | NAYY 4x150 SE | 78 | 79 | 0.037973 | 0.208 | 0.08 | 261 | 0 | 0.27 | 1 | 1 | cs | TRUE

## trafo
| name | std_type | hv_bus | lv_bus | sn_mva | vn_hv_kv | vn_lv_kv | vk_percent | vkr_percent | pfe_kw | i0_percent | shift_degree | tap_side | tap_neutral | tap_min | tap_max | tap_step_percent | tap_step_degree | tap_pos | tap_phase_shifter | parallel | df | in_service
0 | LV_1208-2_0_3_trafo_45 | 0.25 MVA 20/0.4 kV | 80 | 60 | 0.25 | 20 | 0.4 | 6 | 1.44 | 0.8 | 0.32 | 150 | hv | 0 | -2 | 2 | 2.5 | 0 | 0 | FALSE | 1 | 1 | TRUE

## line_geodata
| x0 | y0 | x1 | y1 | x2 | y2 | x3 | y3 | x4 | y4 | x5 | y5 | x6 | y6 | x7 | y7 | x8 | y8 | x9 | y9 | x10 | y10
0 | 2688079.8015 | 1168640.662 | 2688090.1822 | 1168670.1799 | 2688090.1822 | 1168670.1799
1 | 2688019.4946 | 1168574.1748 | 2688032.9498 | 1168584.1668 | 2688051.3087 | 1168597.4772 | 2688062.5839 | 1168607.8821 | 2688075.7586 | 1168629.1659 | 2688079.8015 | 1168640.662
2 | 2688154.4628 | 1168785.8817 | 2688105.4 | 1168699.3096 | 2688090.1822 | 1168670.1799
3 | 2687874.6494 | 1168470.2585 | 2687876.9455 | 1168468.7022 | 2687884.6857 | 1168467.0255 | 2687891.7108 | 1168475.5112 | 2687906.1573 | 1168489.4532 | 2687943.9283 | 1168515.3104 | 2687958.0162 | 1168528.1133 | 2687979.7102 | 1168547.8651 | 2687997.5194 | 1168571.0176 | 2688007.3333 | 1168575.642 | 2688019.4946 | 1168574.1748
4 | 2688154.4628 | 1168785.8817 | 2688107.5509 | 1168737.0017
5 | 2687874.6494 | 1168470.2585 | 2687872.8326 | 1168472.5333 | 2687868.5209 | 1168478.963 | 2687867.545 | 1168489.6886 | 2687871.0361 | 1168502.7142 | 2687879.4874 | 1168518.3472 | 2687913.0173 | 1168583.4549 | 2687918.5448 | 1168597.2172
6 | 2688075.7313 | 1168708.7803 | 2688089.2671 | 1168717.951 | 2688107.5509 | 1168737.0017
7 | 2687918.5448 | 1168597.2172 | 2687922.9576 | 1168608.2042 | 2687952.6807 | 1168699.5473
8 | 2687981.4364 | 1168847.3487 | 2687978.1945 | 1168826.8451 | 2687967.7896 | 1168765.4111 | 2687954.7609 | 1168705.9399 | 2687952.6807 | 1168699.5473
9 | 2687981.4364 | 1168847.3487 | 2687981.9351 | 1168850.5031 | 2687981.4689 | 1168857.532
10 | 2687979.9691 | 1168867.8009 | 2687981.1099 | 1168862.943 | 2687981.4689 | 1168857.532
11 | 2687978.7977 | 1168872.7891 | 2687979.9691 | 1168867.8009
12 | 2687999.8434 | 1169076.2525 | 2688006.8765 | 1169074.7263 | 2688013.2836 | 1169072.0519 | 2688016.3358 | 1169069.1927
13 | 2688016.9926 | 1169055.0293 | 2688019.1232 | 1169062.1426 | 2688018.2967 | 1169067.3558 | 2688016.3358 | 1169069.1927
14 | 2687956.7233 | 1169085.6096 | 2687999.8434 | 1169076.2525
15 | 2688016.9926 | 1169055.0293 | 2688021.4308 | 1169049.8689 | 2688023.928 | 1169041.3782 | 2688019.0387 | 1169026.3212
16 | 2687956.7233 | 1169085.6096 | 2687957.7934 | 1169089.3609 | 2687965.356 | 1169088.7824 | 2687965.5205 | 1169086.9614 | 2687968.7994 | 1169051.2634
17 | 2687956.7233 | 1169085.6096 | 2687954.0659 | 1169086.2378 | 2687932.9019 | 1169088.2337
18 | 2687969.6386 | 1169042.1268 | 2687968.7994 | 1169051.2634
19 | 2687932.9019 | 1169088.2337 | 2687915.4084 | 1169089.8835
20 | 2687957.9972 | 1169002.8226 | 2687948.0041 | 1169010.8005
21 | 2687957.9972 | 1169002.8226 | 2687952.1571 | 1168993.665
22 | 2687948.0041 | 1169010.8005 | 2687935.3374 | 1169020.9129 | 2687931.5579 | 1169022.5496
23 | 2687952.1571 | 1168993.665 | 2687950.7611 | 1168991.4758
24 | 2687969.7617 | 1169040.7864 | 2687969.6386 | 1169042.1268
25 | 2687915.4084 | 1169089.8835 | 2687901.8162 | 1169091.1653
26 | 2687981.1282 | 1168966.1724 | 2687979.7043 | 1168971.4103 | 2687976.1754 | 1168970.925 | 2687976.0746 | 1168972.0575 | 2687972.5969 | 1169009.9202
27 | 2687971.5439 | 1168950.6115 | 2687971.801 | 1168955.0068 | 2687973.5296 | 1168959.7906 | 2687976.6513 | 1168963.5163 | 2687981.1282 | 1168966.1724
28 | 2687971.1325 | 1169025.8625 | 2687972.5969 | 1169009.9202
29 | 2687971.5439 | 1168950.6115 | 2687967.4806 | 1168948.9844 | 2687964.4066 | 1168947.7497 | 2687961.9404 | 1168947.8581 | 2687958.7161 | 1168948.5224 | 2687958.7161 | 1168948.5224
30 | 2687971.5439 | 1168950.6115 | 2687972.8966 | 1168948.6635 | 2687974.5943 | 1168947.1986 | 2687976.7659 | 1168945.7739 | 2687978.7038 | 1168945.1464 | 2687981.9239 | 1168944.7711 | 2687984.3739 | 1168945.2406 | 2687988.5258 | 1168948.1365
31 | 2687927.32 | 1169024.3849 | 2687931.5579 | 1169022.5496
32 | 2687943.4754 | 1168980.5298 | 2687945.8017 | 1168983.6991 | 2687950.7611 | 1168991.4758
33 | 2687978.7977 | 1168872.7891 | 2687978.0814 | 1168875.8397 | 2687970.8873 | 1168887.8083 | 2687965.3887 | 1168894.096
34 | 2687940.456 | 1168922.606 | 2687965.3887 | 1168894.096
35 | 2687931.428 | 1168944.5385 | 2687931.4445 | 1168941.797 | 2687935.8192 | 1168927.9081 | 2687940.456 | 1168922.606
36 | 2688027.3918 | 1169030.63 | 2688022.5245 | 1169013.1838
37 | 2688014.0127 | 1168988.3675 | 2688016.4545 | 1168993.5731 | 2688018.775 | 1168999.7441 | 2688022.5245 | 1169013.1838
38 | 2687988.5258 | 1168948.1365 | 2687993.8613 | 1168961.1447 | 2688006.791 | 1168977.166 | 2688011.5078 | 1168984.3394 | 2688014.0127 | 1168988.3675
39 | 2687998.2634 | 1168942.787 | 2687994.2959 | 1168943.4959 | 2687988.5258 | 1168948.1365
40 | 2687958.7161 | 1168948.5224 | 2687952.693 | 1168946.3997 | 2687949.7713 | 1168942.0765 | 2687952.3305 | 1168930.7302
41 | 2687943.4754 | 1168980.5298 | 2687949.0779 | 1168975.8312 | 2687943.6926 | 1168963.0891 | 2687941.8793 | 1168950.4994 | 2687943.7166 | 1168940.5425 | 2687946.7819 | 1168929.8364 | 2687952.3907 | 1168930.4634 | 2687952.3305 | 1168930.7302
42 | 2686693.5411 | 1169051.7238 | 2686694.9478 | 1169059.8991 | 2686680.3221 | 1169066.2252 | 2686663.9788 | 1169062.1759 | 2686663.1144 | 1169076.4609 | 2686638.1841 | 1169076.1011 | 2686645.6455 | 1169104.8038 | 2686621.949 | 1169110.1765 | 2686614.4446 | 1169130.0803 | 2686631.2396 | 1169148.4335
43 | 2686707.989 | 1168931.143 | 2686696.6425 | 1168980.6869 | 2686686.7468 | 1168984.3574 | 2686695.5106 | 1169014.024 | 2686686.3755 | 1169010.0787 | 2686693.5411 | 1169051.7238
44 | 2686621.5391 | 1169229.309 | 2686621.5391 | 1169229.309 | 2686601.5793 | 1169203.2833 | 2686625.6191 | 1169174.0901 | 2686607.4333 | 1169161.4314 | 2686631.2396 | 1169148.4335 | 2686631.2396 | 1169148.4335
45 | 2686707.989 | 1168931.143 | 2686701.2592 | 1168926.8477
46 | 2686707.989 | 1168931.143 | 2686719.0555 | 1168938.0958 | 2686721.7257 | 1168939.4752
47 | 2686701.2592 | 1168926.8477 | 2686683.8038 | 1168915.707 | 2686679.0114 | 1168912.0123
48 | 2686721.7257 | 1168939.4752 | 2686737.4378 | 1168947.5917
49 | 2687859.4976 | 1169027.1084 | 2687137.7806 | 1168963.9251
50 | 2687887.392 | 1169021.421 | 2687876.7955 | 1169023.4135 | 2687859.4976 | 1169027.1084
51 | 2686997.1541 | 1169043.9355 | 2687003.3064 | 1169002.822 | 2687013.4596 | 1168986.6704 | 2687074.388 | 1168975.2796 | 2687137.7806 | 1168963.9251
52 | 2687911.4972 | 1169026.5786 | 2687891.6617 | 1169020.6181 | 2687887.392 | 1169021.421
53 | 2686679.0114 | 1168912.0123 | 2686675.5268 | 1168909.3258
54 | 2686737.4378 | 1168947.5917 | 2686753.3951 | 1168955.8348
55 | 2686671.8854 | 1168906.5185 | 2686675.5268 | 1168909.3258
56 | 2686753.3951 | 1168955.8348 | 2686777.7368 | 1168968.4092
57 | 2686988.0902 | 1169073.6555 | 2686997.5107 | 1169075.7883
58 | 2686997.1541 | 1169043.9355 | 2686996.7319 | 1169049.833 | 2686992.3991 | 1169065.7354 | 2686988.0902 | 1169073.6555
59 | 2686988.0902 | 1169073.6555 | 2686959.4103 | 1169067.9592 | 2686935.0958 | 1169061.0031 | 2686867.5718 | 1169032.676 | 2686857.3998 | 1169029.5159 | 2686851.0245 | 1169025.2657 | 2686840.5101 | 1169014.6972
60 | 2686997.1541 | 1169043.9355 | 2687004.7042 | 1169037.8745 | 2687014.7144 | 1169034.2395 | 2687026.3206 | 1169033.4849 | 2687038.9274 | 1169034.9907
61 | 2686840.5101 | 1169014.6972 | 2686833.3941 | 1169007.5446 | 2686829.8355 | 1169003.8961
62 | 2686813.6156 | 1168987.7497 | 2686817.2695 | 1168991.0127 | 2686829.8355 | 1169003.8961
63 | 2686813.6156 | 1168987.7497 | 2686811.4739 | 1168985.837
64 | 2687943.4754 | 1168980.5298 | 2687931.3545 | 1168956.827 | 2687931.428 | 1168944.5385
65 | 2687911.4972 | 1169026.5786 | 2687920.2634 | 1169027.4407 | 2687927.32 | 1169024.3849
66 | 2687969.7617 | 1169040.7864 | 2687971.1325 | 1169025.8625
67 | 2686612.7608 | 1168871.4356 | 2686621.771 | 1168873.687 | 2686633.8029 | 1168879.5195 | 2686645.1533 | 1168885.9093 | 2686670.0521 | 1168905.1051
68 | 2686612.7608 | 1168871.4356 | 2686605.1756 | 1168869.5402
69 | 2686671.8854 | 1168906.5185 | 2686670.0521 | 1168905.1051
70 | 2686591.8396 | 1168866.2079 | 2686605.1756 | 1168869.5402
71 | 2686556.3386 | 1168854.177 | 2686575.5753 | 1168861.7918 | 2686591.6925 | 1168866.1711 | 2686591.8396 | 1168866.2079
72 | 2686556.3386 | 1168854.177 | 2686544.0972 | 1168849.3313
73 | 2686534.2732 | 1168845.4425 | 2686544.0972 | 1168849.3313
74 | 2686532.0276 | 1168844.3825 | 2686471.205 | 1168815.6722 | 2686460.8092 | 1168810.475 | 2686448.439 | 1168806.8504 | 2686443.2755 | 1168806.1726
75 | 2686534.2732 | 1168845.4425 | 2686532.0276 | 1168844.3825
76 | 2686443.2755 | 1168806.1726 | 2686439.2104 | 1168805.6391 | 2686424.989 | 1168805.6679 | 2686397.1535 | 1168805.5007
77 | 2686383.6992 | 1168805.4198 | 2686397.1535 | 1168805.5007
78 | 2686777.7368 | 1168968.4092 | 2686811.4739 | 1168985.837 | 2686811.4739 | 1168985.837

## bus_geodata
| x | y | coords
0 | 2688079.8015 | 1168640.662
1 | 2688090.1822 | 1168670.1799
2 | 2688019.4946 | 1168574.1748
3 | 2688154.4628 | 1168785.8817
4 | 2687874.6494 | 1168470.2585
5 | 2688107.5509 | 1168737.0017
6 | 2687918.5448 | 1168597.2172
7 | 2688075.7313 | 1168708.7803
8 | 2687952.6807 | 1168699.5473
9 | 2687981.4364 | 1168847.3487
10 | 2687981.4689 | 1168857.532
11 | 2687979.9691 | 1168867.8009
12 | 2688016.3358 | 1169069.1927
13 | 2687999.8434 | 1169076.2525
14 | 2688016.9926 | 1169055.0293
15 | 2687956.7233 | 1169085.6096
16 | 2688019.0387 | 1169026.3212
17 | 2687968.7994 | 1169051.2634
18 | 2687932.9019 | 1169088.2337
19 | 2687957.9972 | 1169002.8226
20 | 2687948.0041 | 1169010.8005
21 | 2687952.1571 | 1168993.665
22 | 2687969.6386 | 1169042.1268
23 | 2687915.4084 | 1169089.8835
24 | 2687981.1282 | 1168966.1724
25 | 2687972.5969 | 1169009.9202
26 | 2687971.5439 | 1168950.6115
27 | 2687931.5579 | 1169022.5496
28 | 2687950.7611 | 1168991.4758
29 | 2687978.7977 | 1168872.7891
30 | 2687965.3887 | 1168894.096
31 | 2687940.456 | 1168922.606
32 | 2688022.5245 | 1169013.1838
33 | 2688027.3918 | 1169030.63
34 | 2688014.0127 | 1168988.3675
35 | 2687988.5258 | 1168948.1365
36 | 2687998.2634 | 1168942.787
37 | 2687958.7161 | 1168948.5224
38 | 2687952.3305 | 1168930.7302
39 | 2686693.5411 | 1169051.7238
40 | 2686631.2396 | 1169148.4335
41 | 2686707.989 | 1168931.143
42 | 2686621.5391 | 1169229.309
43 | 2686701.2592 | 1168926.8477
44 | 2686721.7257 | 1168939.4752
45 | 2687859.4976 | 1169027.1084
46 | 2687137.7806 | 1168963.9251
47 | 2687887.392 | 1169021.421
48 | 2686679.0114 | 1168912.0123
49 | 2686737.4378 | 1168947.5917
50 | 2686675.5268 | 1168909.3258
51 | 2686753.3951 | 1168955.8348
52 | 2686997.5107 | 1169075.7883
53 | 2686988.0902 | 1169073.6555
54 | 2686997.1541 | 1169043.9355
55 | 2686840.5101 | 1169014.6972
56 | 2687038.9274 | 1169034.9907
57 | 2686829.8355 | 1169003.8961
58 | 2686813.6156 | 1168987.7497
59 | 2687943.4754 | 1168980.5298
60 | 2687931.428 | 1168944.5385
61 | 2687927.32 | 1169024.3849
62 | 2687969.7617 | 1169040.7864
63 | 2687901.8162 | 1169091.1653
64 | 2687971.1325 | 1169025.8625
65 | 2686612.7608 | 1168871.4356
66 | 2686670.0521 | 1168905.1051
67 | 2686605.1756 | 1168869.5402
68 | 2686671.8854 | 1168906.5185
69 | 2686591.8396 | 1168866.2079
70 | 2686556.3386 | 1168854.177
71 | 2686544.0972 | 1168849.3313
72 | 2687911.4972 | 1169026.5786
73 | 2686532.0276 | 1168844.3825
74 | 2686443.2755 | 1168806.1726
75 | 2686534.2732 | 1168845.4425
76 | 2686397.1535 | 1168805.5007
77 | 2686383.6992 | 1168805.4198
78 | 2686777.7368 | 1168968.4092
79 | 2686811.4739 | 1168985.837
80 | 2687943.4754 | 1168980.5298

## line_std_types
| c_nf_per_km | r_ohm_per_km | x_ohm_per_km | max_i_ka | type | q_mm2 | alpha | voltage_rating
NAYY 4x50 SE | 210 | 0.642 | 0.083 | 0.142 | cs | 50 | 0.00403 | LV
NAYY 4x120 SE | 264 | 0.225 | 0.08 | 0.242 | cs | 120 | 0.00403 | LV
NAYY 4x150 SE | 261 | 0.208 | 0.08 | 0.27 | cs | 150 | 0.00403 | LV
NA2XS2Y 1x95 RM/25 12/20 kV | 216 | 0.313 | 0.132 | 0.252 | cs | 95 | 0.00403 | MV
NA2XS2Y 1x185 RM/25 12/20 kV | 273 | 0.161 | 0.117 | 0.362 | cs | 185 | 0.00403 | MV
NA2XS2Y 1x240 RM/25 12/20 kV | 304 | 0.122 | 0.112 | 0.421 | cs | 240 | 0.00403 | MV
NA2XS2Y 1x95 RM/25 6/10 kV | 315 | 0.313 | 0.123 | 0.249 | cs | 95 | 0.00403 | MV
NA2XS2Y 1x185 RM/25 6/10 kV | 406 | 0.161 | 0.11 | 0.358 | cs | 185 | 0.00403 | MV
NA2XS2Y 1x240 RM/25 6/10 kV | 456 | 0.122 | 0.105 | 0.416 | cs | 240 | 0.00403 | MV
NA2XS2Y 1x150 RM/25 12/20 kV | 250 | 0.206 | 0.116 | 0.319 | cs | 150 | 0.00403 | MV
NA2XS2Y 1x120 RM/25 12/20 kV | 230 | 0.253 | 0.119 | 0.283 | cs | 120 | 0.00403 | MV
NA2XS2Y 1x70 RM/25 12/20 kV | 190 | 0.443 | 0.132 | 0.22 | cs | 70 | 0.00403 | MV
NA2XS2Y 1x150 RM/25 6/10 kV | 360 | 0.206 | 0.11 | 0.315 | cs | 150 | 0.00403 | MV
NA2XS2Y 1x120 RM/25 6/10 kV | 340 | 0.253 | 0.113 | 0.28 | cs | 120 | 0.00403 | MV
NA2XS2Y 1x70 RM/25 6/10 kV | 280 | 0.443 | 0.123 | 0.217 | cs | 70 | 0.00403 | MV
N2XS(FL)2Y 1x120 RM/35 64/110 kV | 112 | 0.153 | 0.166 | 0.366 | cs | 120 | 0.00393 | HV
N2XS(FL)2Y 1x185 RM/35 64/110 kV | 125 | 0.099 | 0.156 | 0.457 | cs | 185 | 0.00393 | HV
N2XS(FL)2Y 1x240 RM/35 64/110 kV | 135 | 0.075 | 0.149 | 0.526 | cs | 240 | 0.00393 | HV
N2XS(FL)2Y 1x300 RM/35 64/110 kV | 144 | 0.06 | 0.144 | 0.588 | cs | 300 | 0.00393 | HV
15-AL1/3-ST1A 0.4 | 11 | 1.8769 | 0.35 | 0.105 | ol | 16 | 0.00403 | LV
24-AL1/4-ST1A 0.4 | 11.25 | 1.2012 | 0.335 | 0.14 | ol | 24 | 0.00403 | LV
48-AL1/8-ST1A 0.4 | 12.2 | 0.5939 | 0.3 | 0.21 | ol | 48 | 0.00403 | LV
94-AL1/15-ST1A 0.4 | 13.2 | 0.306 | 0.29 | 0.35 | ol | 94 | 0.00403 | LV
34-AL1/6-ST1A 10.0 | 9.7 | 0.8342 | 0.36 | 0.17 | ol | 34 | 0.00403 | MV
48-AL1/8-ST1A 10.0 | 10.1 | 0.5939 | 0.35 | 0.21 | ol | 48 | 0.00403 | MV
70-AL1/11-ST1A 10.0 | 10.4 | 0.4132 | 0.339 | 0.29 | ol | 70 | 0.00403 | MV
94-AL1/15-ST1A 10.0 | 10.75 | 0.306 | 0.33 | 0.35 | ol | 94 | 0.00403 | MV
122-AL1/20-ST1A 10.0 | 11.1 | 0.2376 | 0.323 | 0.41 | ol | 122 | 0.00403 | MV
149-AL1/24-ST1A 10.0 | 11.25 | 0.194 | 0.315 | 0.47 | ol | 149 | 0.00403 | MV
34-AL1/6-ST1A 20.0 | 9.15 | 0.8342 | 0.382 | 0.17 | ol | 34 | 0.00403 | MV
48-AL1/8-ST1A 20.0 | 9.5 | 0.5939 | 0.372 | 0.21 | ol | 48 | 0.00403 | MV
70-AL1/11-ST1A 20.0 | 9.7 | 0.4132 | 0.36 | 0.29 | ol | 70 | 0.00403 | MV
94-AL1/15-ST1A 20.0 | 10 | 0.306 | 0.35 | 0.35 | ol | 94 | 0.00403 | MV
122-AL1/20-ST1A 20.0 | 10.3 | 0.2376 | 0.344 | 0.41 | ol | 122 | 0.00403 | MV
149-AL1/24-ST1A 20.0 | 10.5 | 0.194 | 0.337 | 0.47 | ol | 149 | 0.00403 | MV
184-AL1/30-ST1A 20.0 | 10.75 | 0.1571 | 0.33 | 0.535 | ol | 184 | 0.00403 | MV
243-AL1/39-ST1A 20.0 | 11 | 0.1188 | 0.32 | 0.645 | ol | 243 | 0.00403 | MV
48-AL1/8-ST1A 110.0 | 8 | 0.5939 | 0.46 | 0.21 | ol | 48 | 0.00403 | HV
70-AL1/11-ST1A 110.0 | 8.4 | 0.4132 | 0.45 | 0.29 | ol | 70 | 0.00403 | HV
94-AL1/15-ST1A 110.0 | 8.65 | 0.306 | 0.44 | 0.35 | ol | 94 | 0.00403 | HV
122-AL1/20-ST1A 110.0 | 8.5 | 0.2376 | 0.43 | 0.41 | ol | 122 | 0.00403 | HV
149-AL1/24-ST1A 110.0 | 8.75 | 0.194 | 0.41 | 0.47 | ol | 149 | 0.00403 | HV
184-AL1/30-ST1A 110.0 | 8.8 | 0.1571 | 0.4 | 0.535 | ol | 184 | 0.00403 | HV
243-AL1/39-ST1A 110.0 | 9 | 0.1188 | 0.39 | 0.645 | ol | 243 | 0.00403 | HV
305-AL1/39-ST1A 110.0 | 9.2 | 0.0949 | 0.38 | 0.74 | ol | 305 | 0.00403 | HV
490-AL1/64-ST1A 110.0 | 9.75 | 0.059 | 0.37 | 0.96 | ol | 490 | 0.00403 | HV
679-AL1/86-ST1A 110.0 | 9.95 | 0.042 | 0.36 | 1.15 | ol | 679 | 0.00403 | HV
490-AL1/64-ST1A 220.0 | 10 | 0.059 | 0.285 | 0.96 | ol | 490 | 0.00403 | HV
679-AL1/86-ST1A 220.0 | 11.7 | 0.042 | 0.275 | 1.15 | ol | 679 | 0.00403 | HV
490-AL1/64-ST1A 380.0 | 11 | 0.059 | 0.253 | 0.96 | ol | 490 | 0.00403 | HV
679-AL1/86-ST1A 380.0 | 14.6 | 0.042 | 0.25 | 1.15 | ol | 679 | 0.00403 | HV

## trafo_std_types
| i0_percent | pfe_kw | vkr_percent | sn_mva | vn_lv_kv | vn_hv_kv | vk_percent | shift_degree | vector_group | tap_side | tap_neutral | tap_min | tap_max | tap_step_degree | tap_step_percent | tap_phase_shifter
160 MVA 380/110 kV | 0.06 | 60 | 0.25 | 160 | 110 | 380 | 12.2 | 0 | Yy0 | hv | 0 | -9 | 9 | 0 | 1.5 | FALSE
100 MVA 220/110 kV | 0.06 | 55 | 0.26 | 100 | 110 | 220 | 12 | 0 | Yy0 | hv | 0 | -9 | 9 | 0 | 1.5 | FALSE
63 MVA 110/20 kV | 0.04 | 22 | 0.32 | 63 | 20 | 110 | 18 | 150 | YNd5 | hv | 0 | -9 | 9 | 0 | 1.5 | FALSE
40 MVA 110/20 kV | 0.05 | 18 | 0.34 | 40 | 20 | 110 | 16.2 | 150 | YNd5 | hv | 0 | -9 | 9 | 0 | 1.5 | FALSE
25 MVA 110/20 kV | 0.07 | 14 | 0.41 | 25 | 20 | 110 | 12 | 150 | YNd5 | hv | 0 | -9 | 9 | 0 | 1.5 | FALSE
63 MVA 110/10 kV | 0.04 | 22 | 0.32 | 63 | 10 | 110 | 18 | 150 | YNd5 | hv | 0 | -9 | 9 | 0 | 1.5 | FALSE
40 MVA 110/10 kV | 0.05 | 18 | 0.34 | 40 | 10 | 110 | 16.2 | 150 | YNd5 | hv | 0 | -9 | 9 | 0 | 1.5 | FALSE
25 MVA 110/10 kV | 0.07 | 14 | 0.41 | 25 | 10 | 110 | 12 | 150 | YNd5 | hv | 0 | -9 | 9 | 0 | 1.5 | FALSE
0.25 MVA 20/0.4 kV | 0.32 | 0.8 | 1.44 | 0.25 | 0.4 | 20 | 6 | 150 | Yzn5 | hv | 0 | -2 | 2 | 0 | 2.5 | FALSE
0.4 MVA 20/0.4 kV | 0.3375 | 1.35 | 1.425 | 0.4 | 0.4 | 20 | 6 | 150 | Dyn5 | hv | 0 | -2 | 2 | 0 | 2.5 | FALSE
0.63 MVA 20/0.4 kV | 0.2619 | 1.65 | 1.206 | 0.63 | 0.4 | 20 | 6 | 150 | Dyn5 | hv | 0 | -2 | 2 | 0 | 2.5 | FALSE
0.25 MVA 10/0.4 kV | 0.24 | 0.6 | 1.2 | 0.25 | 0.4 | 10 | 4 | 150 | Dyn5 | hv | 0 | -2 | 2 | 0 | 2.5 | FALSE
0.4 MVA 10/0.4 kV | 0.2375 | 0.95 | 1.325 | 0.4 | 0.4 | 10 | 4 | 150 | Dyn5 | hv | 0 | -2 | 2 | 0 | 2.5 | FALSE
0.63 MVA 10/0.4 kV | 0.1873 | 1.18 | 1.0794 | 0.63 | 0.4 | 10 | 4 | 150 | Dyn5 | hv | 0 | -2 | 2 | 0 | 2.5 | FALSE

## trafo3w_std_types
| sn_hv_mva | sn_mv_mva | sn_lv_mva | vn_hv_kv | vn_mv_kv | vn_lv_kv | vk_hv_percent | vk_mv_percent | vk_lv_percent | vkr_hv_percent | vkr_mv_percent | vkr_lv_percent | pfe_kw | i0_percent | shift_mv_degree | shift_lv_degree | vector_group | tap_side | tap_neutral | tap_min | tap_max | tap_step_percent
63/25/38 MVA 110/20/10 kV | 63 | 25 | 38 | 110 | 20 | 10 | 10.4 | 10.4 | 10.4 | 0.28 | 0.32 | 0.35 | 35 | 0.89 | 0 | 0 | YN0yn0yn0 | hv | 0 | -10 | 10 | 1.2
63/25/38 MVA 110/10/10 kV | 63 | 25 | 38 | 110 | 10 | 10 | 10.4 | 10.4 | 10.4 | 0.28 | 0.32 | 0.35 | 35 | 0.89 | 0 | 0 | YN0yn0yn0 | hv | 0 | -10 | 10 | 1.2

## fuse_std_types
| fuse_type | i_rated_a | t_avg | t_min | t_total | x_avg | x_min | x_total
HV 100A | HV 100A | 100 | 0 | [10.0, 3.64, 0.854, 0.281, 0.1, 0.0531, 0.022, 0.01] | [10.0, 4.267, 1.21, 0.403, 0.1, 0.058, 0.022, 0.01] | 0 | [300.0, 350.0, 450.0, 550.0, 700.0, 850.0, 1200.0, 1752.0] | [600.0, 700.0, 900.0, 1150.0, 1665.0, 2000.0, 3000.0, 4313.0]
HV 10A | HV 10A | 10 | 0 | [10.0, 1675.0, 0.344, 0.156, 0.1, 0.0417, 0.0171, 0.01] | [10.0, 1.3, 0.3, 0.155, 0.1, 0.0555, 0.023, 0.01] | 0 | [30.0, 32.0, 35.0, 37.0, 39.0, 50.0, 70.0, 88.0] | [60.0, 70.0, 80.0, 87.0, 94.0, 110.0, 150.0, 216.0]
HV 125A | HV 125A | 125 | 0 | [10.0, 1.82, 0.344, 0.1, 0.0467, 0.0269, 0.01] | [10.0, 2.478, 0.426, 0.1, 0.0427, 0.0211, 0.01] | 0 | [375.0, 500.0, 700.0, 925.0, 1200.0, 1500.0, 2341.0] | [750.0, 1000.0, 1500.0, 2200.0, 3000.0, 4000.0, 5765.0]
HV 160A | HV 160A | 160 | 0 | [10.0, 4.15, 1.03, 0.198, 0.1, 0.051, 0.0172, 0.01] | [10.0, 2.3, 0.734, 0.274, 0.1, 0.046, 0.0177, 0.01] | 0 | [480.0, 550.0, 700.0, 1000.0, 1260.0, 1600.0, 2500.0, 3227.0] | [960.0, 1300.0, 1700.0, 2200.0, 2996.0, 4000.0, 6000.0, 7946.0]
HV 16A | HV 16A | 16 | 0 | [10.0, 0.352, 0.164, 0.1, 0.0649, 0.0342, 0.01] | [10.0, 2.34, 0.722, 0.181, 0.1, 0.055, 0.0296, 0.01] | 0 | [48.0, 60.0, 65.0, 71.0, 80.0, 100.0, 162.0] | [96.0, 110.0, 125.0, 150.0, 168.0, 200.0, 250.0, 398.0]
HV 200A | HV 200A | 200 | 0 | [10.0, 4.267, 1.21, 0.403, 0.1, 0.058, 0.022, 0.01] | [10.0, 3.73, 1.654, 0.328, 0.1, 0.0531, 0.019, 0.01] | 0 | [600.0, 700.0, 900.0, 1150.0, 1665.0, 2000.0, 3000.0, 4313.0] | [1200.0, 1500.0, 1800.0, 2700.0, 3960.0, 5000.0, 7500.0, 10620.0]
HV 20A | HV 20A | 20 | 0 | [10.0, 1.3, 0.3, 0.155, 0.1, 0.0555, 0.023, 0.01] | [10.0, 1.3, 0.161, 0.1, 0.0611, 0.0399, 0.0141, 0.01] | 0 | [60.0, 70.0, 80.0, 87.0, 94.0, 110.0, 150.0, 216.0] | [120.0, 150.0, 200.0, 223.0, 260.0, 300.0, 450.0, 532.0]
HV 25A | HV 25A | 25 | 0 | [10.0, 2.512, 0.833, 0.299, 0.1, 0.0372, 0.0223, 0.01] | [10.0, 3.125, 0.597, 0.198, 0.1, 0.0378, 0.022, 0.01] | 0 | [75.0, 82.0, 90.0, 100.0, 124.0, 170.0, 200.0, 289.0] | [150.0, 170.0, 210.0, 250.0, 294.0, 400.0, 500.0, 711.0]
HV 31.5A | HV 31.5A | 31.5 | 0 | [10.0, 2.34, 0.722, 0.181, 0.1, 0.055, 0.0296, 0.01] | [10.0, 2.84, 0.368, 0.164, 0.1, 0.0621, 0.0378, 0.0195, 0.01] | 0 | [95.0, 110.0, 125.0, 150.0, 165.0, 200.0, 250.0, 390.0] | [189.0, 220.0, 300.0, 350.0, 393.0, 450.0, 530.0, 700.0, 960.0]
HV 40A | HV 40A | 40 | 0 | [10.0, 1.3, 0.161, 0.1, 0.0611, 0.0399, 0.0141, 0.01] | [10.0, 2.05, 0.369, 0.198, 0.1, 0.051, 0.0298, 0.01] | 0 | [120.0, 150.0, 200.0, 223.0, 260.0, 300.0, 450.0, 532.0] | [240.0, 300.0, 400.0, 450.0, 530.0, 650.0, 800.0, 1311.0]
HV 50A | HV 50A | 50 | 0 | [10.0, 3.215, 0.597, 0.198, 0.1, 0.0378, 0.022, 0.01] | [10.0, 3.64, 0.854, 0.281, 0.1, 0.0531, 0.022, 0.01] | 0 | [150.0, 170.0, 210.0, 250.0, 294.0, 400.0, 500.0, 711.0] | [300.0, 350.0, 450.0, 550.0, 700.0, 850.0, 1200.0, 1752.0]
HV 6.3A | HV 6.3A | 6.3 | 0 | [10.0, 1.39, 0.344, 0.168, 0.1, 0.056, 0.0263, 0.01] | [10.0, 1.711, 0.516, 0.198, 0.1, 0.0634, 0.0303, 0.01] | 0 | [19.0, 19.5, 20.4, 20.8, 22.0, 25.0, 32.0, 48.0] | [38.0, 40.0, 43.0, 48.0, 53.0, 60.0, 75.0, 118.0]
HV 63A | HV 63A | 63 | 0 | [10.0, 2.84, 0.368, 0.164, 0.1, 0.0621, 0.0378, 0.0195, 0.01] | [10.0, 1.82, 0.344, 0.1, 0.0467, 0.0269, 0.01] | 0 | [189.0, 220.0, 300.0, 350.0, 393.0, 450.0, 530.0, 700.0, 961.0] | [378.0, 500.0, 700.0, 934.0, 1200.0, 1500.0, 2366.0]
HV 80A | HV 80A | 80 | 0 | [10.0, 2.05, 0.369, 0.198, 0.1, 0.051, 0.0298, 0.01] | [10.0, 4.15, 1.03, 0.198, 0.1, 0.051, 0.0172, 0.01] | 0 | [240.0, 300.0, 400.0, 450.0, 530.0, 650.0, 800.0, 1311.0] | [480.0, 550.0, 700.0, 1000.0, 1260.0, 1600.0, 2500.0, 3227.0]
Siemens NH-1-100 | Siemens NH-1-100 | 100 | [5400.0, 2000.0, 400.0, 20.0, 1.0, 0.2, 0.012, 0.004] | 0 | 0 | [150.0, 190.0, 250.0, 430.0, 900.0, 1250.0, 2700.0, 3600.0] | 0 | 0
Siemens NH-1-125 | Siemens NH-1-125 | 125 | [4800.0, 120.0, 7.0, 0.1, 0.004] | 0 | 0 | [180.0, 400.0, 740.0, 2000.0, 4250.0] | 0 | 0
Siemens NH-1-16 | Siemens NH-1-16 | 16 | [4000.0, 400.0, 2.0, 0.1, 0.04, 0.01] | 0 | 0 | [26.0, 35.0, 75.0, 150.0, 200.0, 300.0] | 0 | 0
Siemens NH-1-160 | Siemens NH-1-160 | 160 | [4800.0, 120.0, 7.0, 0.1, 0.004] | 0 | 0 | [210.0, 500.0, 900.0, 2300.0, 5000.0] | 0 | 0
Siemens NH-1-25 | Siemens NH-1-25 | 25 | [4000.0, 1000.0, 10.0, 0.2, 0.02, 0.01] | 0 | 0 | [40.0, 50.0, 100.0, 210.0, 400.0, 500.0] | 0 | 0
Siemens NH-1-50 | Siemens NH-1-50 | 50 | [4000.0, 40.0, 4.0, 1.0, 0.02, 0.01] | 0 | 0 | [86.0, 200.0, 300.0, 400.0, 1000.0, 1280.0] | 0 | 0
Siemens NH-1-63 | Siemens NH-1-63 | 63 | [4000.0, 100.0, 10.0, 2.0, 0.04, 0.01] | 0 | 0 | [100.0, 200.0, 300.0, 400.0, 1000.0, 1500.0] | 0 | 0
Siemens NH-1-80 | Siemens NH-1-80 | 80 | [4800.0, 120.0, 7.0, 0.1, 0.01] | 0 | 0 | [150.58, 250.0, 450.0, 1150.0, 2470.0] | 0 | 0
Siemens NH-2-1000 | Siemens NH-2-1000 | 1000 | [4800.0, 120.0, 7.0, 0.1, 0.004] | 0 | 0 | [1900.0, 3500.0, 8400.0, 24000.0, 52000.0] | 0 | 0
Siemens NH-2-200 | Siemens NH-2-200 | 200 | [4800.0, 120.0, 7.0, 0.1, 0.004] | 0 | 0 | [280.0, 650.0, 1200.0, 3000.0, 7000.0] | 0 | 0
Siemens NH-2-224 | Siemens NH-2-224 | 224 | [4800.0, 120.0, 7.0, 0.2, 0.04, 0.004] | 0 | 0 | [400.0, 750.0, 1453.0, 3025.0, 4315.0, 7600.0] | 0 | 0
Siemens NH-2-250 | Siemens NH-2-250 | 250 | [4800.0, 120.0, 7.0, 0.1, 0.004] | 0 | 0 | [450.0, 800.0, 1650.0, 4000.0, 8500.0] | 0 | 0
Siemens NH-2-315 | Siemens NH-2-315 | 315 | [4800.0, 120.0, 7.0, 0.1, 0.004] | 0 | 0 | [550.0, 920.0, 1900.0, 5000.0, 11000.0] | 0 | 0
Siemens NH-2-355 | Siemens NH-2-355 | 355 | [4800.0, 120.0, 6.0, 0.1, 0.004] | 0 | 0 | [650.0, 1116.27, 2350.0, 5840.0, 12790.0] | 0 | 0
Siemens NH-2-400 | Siemens NH-2-400 | 400 | [4800.0, 120.0, 7.0, 0.1, 0.004] | 0 | 0 | [720.0, 1350.0, 2800.0, 6500.0, 15000.0] | 0 | 0
Siemens NH-2-425 | Siemens NH-2-425 | 425 | [4800.0, 120.0, 7.0, 0.1, 0.004] | 0 | 0 | [850.0, 1500.0, 3050.0, 7500.0, 16500.0] | 0 | 0
Siemens NH-2-630 | Siemens NH-2-630 | 630 | [4800.0, 120.0, 7.0, 0.1, 0.004] | 0 | 0 | [1200.0, 2000.0, 4800.0, 12000.0, 26000.0] | 0 | 0

## res_bus
| vm_pu | va_degree | p_mw | q_mvar
0 | 0.98625 | -0.097057 | 0.00093285 | 0.00023379
1 | 0.98598 | -0.098977 | 0.004578 | 0.0011473
2 | 0.98717 | -0.090533 | 0 | 0
3 | 0.98572 | -0.10087 | 0 | 0
4 | 0.98904 | -0.077197 | 0 | 0
5 | 0.98558 | -0.10183 | 0.00069864 | 0.0001751
6 | 0.99044 | -0.067236 | 0.0051609 | 0.0012935
7 | 0.98554 | -0.10213 | 0.00067744 | 0.00016978
8 | 0.99232 | -0.053957 | 0.0036012 | 0.00090254
9 | 0.99571 | -0.030013 | 0.0006065 | 0.000152
10 | 0.99595 | -0.028329 | 0.0015594 | 0.00039082
11 | 0.99622 | -0.026453 | 0.0015958 | 0.00039994
12 | 0.97288 | -0.19093 | 0.0081186 | 0.0020347
13 | 0.97328 | -0.18811 | 0.002524 | 0.00063258
14 | 0.97274 | -0.19198 | 0 | 0
15 | 0.97438 | -0.18016 | 0 | 0
16 | 0.97244 | -0.19413 | 0.0064742 | 0.0016226
17 | 0.97633 | -0.16619 | 0.0018996 | 0.00047609
18 | 0.97403 | -0.18267 | 0.0047715 | 0.0011959
19 | 0.99526 | -0.032914 | 0 | 0
20 | 0.99501 | -0.034693 | 0.0026086 | 0.00065378
21 | 0.99547 | -0.031403 | 0.0097635 | 0.002447
22 | 0.97672 | -0.1634 | 0.0019006 | 0.00047635
23 | 0.9739 | -0.18363 | 0.0018061 | 0.00045266
24 | 0.98185 | -0.12684 | 0 | 0
25 | 0.97851 | -0.15063 | 0.0082673 | 0.002072
26 | 0.98321 | -0.11723 | 0 | 0
27 | 0.99464 | -0.037256 | 0.0026775 | 0.00067105
28 | 0.99554 | -0.030914 | 0.010788 | 0.0027037
29 | 0.99636 | -0.025448 | 0.005993 | 0.001502
30 | 0.99729 | -0.01893 | 0.0017198 | 0.00043101
31 | 0.99877 | -0.0085998 | 0.0081239 | 0.002036
32 | 0.982 | -0.12586 | 0.0020893 | 0.00052364
33 | 0.98198 | -0.12601 | 0.00078421 | 0.00019654
34 | 0.98211 | -0.12508 | 0 | 0
35 | 0.98231 | -0.12365 | 0 | 0
36 | 0.98185 | -0.12697 | 0.028105 | 0.0070437
37 | 0.98475 | -0.10634 | 0.0069207 | 0.0017345
38 | 0.98764 | -0.08596 | 0.008548 | 0.0021423
39 | 0.97712 | -0.16227 | 0.00039001 | 9.7747e-05
40 | 0.97696 | -0.16342 | 0.00031616 | 7.9237e-05
41 | 0.97732 | -0.16074 | 0 | 0
42 | 0.97691 | -0.16377 | 0.00027336 | 6.8509e-05
43 | 0.97726 | -0.16123 | 0.00068553 | 0.00017181
44 | 0.97748 | -0.15959 | 0.00045452 | 0.00011391
45 | 0.99364 | -0.044327 | 0.0028805 | 0.00072193
46 | 0.98654 | -0.094737 | 0 | 0
47 | 0.99398 | -0.041936 | 0.0032016 | 0.00080239
48 | 0.97706 | -0.16267 | 0.00039695 | 9.9486e-05
49 | 0.97767 | -0.15823 | 0.00069323 | 0.00017374
50 | 0.97702 | -0.16289 | 0.00025956 | 6.5052e-05
51 | 0.97788 | -0.15673 | 0.00094626 | 0.00023716
52 | 0.98229 | -0.12501 | 0.00034372 | 8.6145e-05
53 | 0.9823 | -0.12497 | 0 | 0
54 | 0.98287 | -0.1209 | 0 | 0
55 | 0.97946 | -0.14534 | 0.00044975 | 0.00011272
56 | 0.9828 | -0.12137 | 0.0010269 | 0.00025735
57 | 0.9792 | -0.14719 | 0.00050874 | 0.0001275
58 | 0.97883 | -0.14987 | 0.00064691 | 0.00016213
59 | 0.996 | -0.027725 | 0 | 0
60 | 1 | 0 | -0.18053 | -0.045335
61 | 0.99457 | -0.037777 | 0.0024927 | 0.00062473
62 | 0.97678 | -0.16297 | 0.0059844 | 0.0014998
63 | 0.97383 | -0.18411 | 0.0033776 | 0.00084651
64 | 0.97759 | -0.15719 | 0.0024098 | 0.00060394
65 | 0.97664 | -0.16569 | 0.00028293 | 7.091e-05
66 | 0.97698 | -0.1632 | 0.00066246 | 0.00016603
67 | 0.9766 | -0.16595 | 0.00040362 | 0.00010116
68 | 0.97699 | -0.1631 | 0.00029064 | 7.2841e-05
69 | 0.97654 | -0.16636 | 0.00032857 | 8.2348e-05
70 | 0.97641 | -0.16735 | 0.00029329 | 7.3506e-05
71 | 0.97636 | -0.16766 | 0.00052427 | 0.00013139
72 | 0.99434 | -0.039428 | 0 | 0
73 | 0.97633 | -0.16789 | 0.00055633 | 0.00013943
74 | 0.97617 | -0.16904 | 0.00027882 | 6.9878e-05
75 | 0.97634 | -0.16785 | 0 | 0
76 | 0.97612 | -0.16945 | 0.0004821 | 0.00012083
77 | 0.97611 | -0.1695 | 0.00036282 | 9.0931e-05
78 | 0.97823 | -0.15417 | 0.0010971 | 0.00027495
79 | 0.97878 | -0.15019 | 0.00051432 | 0.0001289
80 | 0.99998 | 149.9947 | 0 | 0

## res_line
| p_from_mw | q_from_mvar | p_to_mw | q_to_mvar | pl_mw | ql_mvar | i_from_ka | i_to_ka | i_ka | vm_from_pu | va_from_degree | vm_to_pu | va_to_degree | loading_percent
0 | 0.0059562 | 0.0014896 | -0.0059546 | -0.0014893 | 1.5764e-06 | 2.0712e-07 | 0.0089853 | 0.0089855 | 0.0089855 | 0.98625 | -0.097057 | 0.98598 | -0.098977 | 3.328
1 | -0.006889 | -0.0017233 | 0.0068952 | 0.0017246 | 6.2001e-06 | 1.2096e-06 | 0.010393 | 0.010392 | 0.010393 | 0.98625 | -0.097057 | 0.98717 | -0.090533 | 3.8492
2 | 0.0013767 | 0.000342 | -0.0013763 | -0.00034355 | 3.5628e-07 | -1.5508e-06 | 0.0020765 | 0.0020771 | 0.0020771 | 0.98598 | -0.098977 | 0.98572 | -0.10087 | 0.76931
3 | -0.0068952 | -0.0017246 | 0.0069079 | 0.001727 | 1.2685e-05 | 2.4677e-06 | 0.010392 | 0.010391 | 0.010392 | 0.98717 | -0.090533 | 0.98904 | -0.077197 | 3.849
4 | 0.0013763 | 0.00034355 | -0.0013761 | -0.00034434 | 1.8242e-07 | -7.9334e-07 | 0.0020771 | 0.0020774 | 0.0020774 | 0.98572 | -0.10087 | 0.98558 | -0.10183 | 0.76942
5 | -0.0069079 | -0.001727 | 0.0069174 | 0.0017289 | 9.483e-06 | 1.8385e-06 | 0.010391 | 0.010391 | 0.010391 | 0.98904 | -0.077197 | 0.99044 | -0.067236 | 3.8487
6 | 0.00067747 | 0.00016925 | -0.00067744 | -0.00016978 | 2.7906e-08 | -5.341e-07 | 0.0010226 | 0.0010228 | 0.0010228 | 0.98558 | -0.10183 | 0.98554 | -0.10213 | 0.37883
7 | -0.012078 | -0.0030223 | 0.012101 | 0.0030294 | 2.2165e-05 | 7.1339e-06 | 0.018145 | 0.018144 | 0.018145 | 0.99044 | -0.067236 | 0.99232 | -0.053957 | 6.7202
8 | -0.015702 | -0.003932 | 0.015754 | 0.0039501 | 5.2116e-05 | 1.8091e-05 | 0.023544 | 0.023543 | 0.023544 | 0.99232 | -0.053957 | 0.99571 | -0.030013 | 8.72
9 | -0.01636 | -0.0041021 | 0.016364 | 0.0041034 | 3.819e-06 | 1.3356e-06 | 0.02445 | 0.02445 | 0.02445 | 0.99571 | -0.030013 | 0.99595 | -0.028329 | 9.0555
10 | -0.017924 | -0.0044942 | 0.017928 | 0.0044959 | 4.6598e-06 | 1.6567e-06 | 0.02678 | 0.02678 | 0.02678 | 0.99595 | -0.028329 | 0.99622 | -0.026453 | 9.9184
11 | -0.019524 | -0.0048958 | 0.019527 | 0.0048968 | 2.7192e-06 | 9.7914e-07 | 0.029163 | 0.029163 | 0.029163 | 0.99622 | -0.026453 | 0.99636 | -0.025448 | 10.8012
12 | -0.014596 | -0.0036578 | 0.014601 | 0.0036598 | 5.6976e-06 | 1.9638e-06 | 0.022324 | 0.022324 | 0.022324 | 0.97288 | -0.19093 | 0.97328 | -0.18811 | 8.2681
13 | 0.0064771 | 0.0016231 | -0.0064762 | -0.0016229 | 9.4254e-07 | 1.7143e-07 | 0.0099066 | 0.0099067 | 0.0099067 | 0.97288 | -0.19093 | 0.97274 | -0.19198 | 3.6691
14 | -0.017125 | -0.0042924 | 0.017144 | 0.0042991 | 1.8875e-05 | 6.7106e-06 | 0.026183 | 0.026183 | 0.026183 | 0.97328 | -0.18811 | 0.97438 | -0.18016 | 9.6973
15 | 0.0064762 | 0.0016229 | -0.0064742 | -0.0016226 | 1.9284e-06 | 3.5092e-07 | 0.0099067 | 0.0099068 | 0.0099068 | 0.97274 | -0.19198 | 0.97244 | -0.19413 | 3.6692
16 | -0.027104 | -0.0067951 | 0.027156 | 0.0068147 | 5.256e-05 | 1.9602e-05 | 0.041392 | 0.041392 | 0.041392 | 0.97438 | -0.18016 | 0.97633 | -0.16619 | 15.3305
17 | 0.0099596 | 0.002496 | -0.0099562 | -0.002495 | 3.4628e-06 | 1.0332e-06 | 0.01521 | 0.01521 | 0.01521 | 0.97438 | -0.18016 | 0.97403 | -0.18267 | 5.6333
18 | -0.029056 | -0.0072908 | 0.029067 | 0.007295 | 1.1229e-05 | 4.2041e-06 | 0.044287 | 0.044287 | 0.044287 | 0.97633 | -0.16619 | 0.97672 | -0.1634 | 16.4027
19 | 0.0051846 | 0.0012991 | -0.005184 | -0.0012991 | 6.8784e-07 | 4.5878e-08 | 0.0079204 | 0.0079205 | 0.0079205 | 0.97403 | -0.18267 | 0.9739 | -0.18363 | 2.9335
20 | 0.027573 | 0.0069042 | -0.027566 | -0.0069019 | 6.7795e-06 | 2.2752e-06 | 0.041222 | 0.041223 | 0.041223 | 0.99526 | -0.032914 | 0.99501 | -0.034693 | 7.6338
21 | -0.027573 | -0.0069042 | 0.027579 | 0.0069061 | 5.7584e-06 | 1.9324e-06 | 0.041222 | 0.041222 | 0.041222 | 0.99526 | -0.032914 | 0.99547 | -0.031403 | 7.6338
22 | 0.024958 | 0.0062481 | -0.024949 | -0.0062452 | 8.8337e-06 | 2.8697e-06 | 0.037321 | 0.037322 | 0.037322 | 0.99501 | -0.034693 | 0.99464 | -0.037256 | 6.9114
23 | -0.037342 | -0.0093531 | 0.037345 | 0.009354 | 2.5238e-06 | 9.0318e-07 | 0.055817 | 0.055817 | 0.055817 | 0.99547 | -0.031403 | 0.99554 | -0.030914 | 10.3364
24 | -0.030968 | -0.0077713 | 0.03097 | 0.007772 | 1.8699e-06 | 7.0233e-07 | 0.047183 | 0.047183 | 0.047183 | 0.97672 | -0.1634 | 0.97678 | -0.16297 | 17.4751
25 | 0.0033778 | 0.00084643 | -0.0033776 | -0.00084651 | 2.2691e-07 | -8.2597e-08 | 0.0051609 | 0.005161 | 0.005161 | 0.9739 | -0.18363 | 0.97383 | -0.18411 | 1.9115
26 | 0.047855 | 0.012033 | -0.047697 | -0.011973 | 0.00015809 | 6.0199e-05 | 0.072539 | 0.072539 | 0.072539 | 0.98185 | -0.12684 | 0.97851 | -0.15063 | 26.8664
27 | -0.047855 | -0.012033 | 0.047919 | 0.012057 | 6.4155e-05 | 2.4427e-05 | 0.072539 | 0.072539 | 0.072539 | 0.98185 | -0.12684 | 0.98321 | -0.11723 | 26.8663
28 | 0.03943 | 0.0099006 | -0.039394 | -0.009887 | 3.5924e-05 | 1.3616e-05 | 0.059967 | 0.059967 | 0.059967 | 0.97851 | -0.15063 | 0.97759 | -0.15719 | 22.2101
29 | -0.078939 | -0.019835 | 0.079059 | 0.019881 | 0.00011983 | 4.5916e-05 | 0.11949 | 0.11949 | 0.11949 | 0.98321 | -0.11723 | 0.98475 | -0.10634 | 44.2541
30 | 0.03102 | 0.0077782 | -0.030992 | -0.0077679 | 2.7571e-05 | 1.035e-05 | 0.046947 | 0.046947 | 0.046947 | 0.98321 | -0.11723 | 0.98231 | -0.12365 | 17.3879
31 | 0.022271 | 0.0055742 | -0.02227 | -0.0055737 | 1.5993e-06 | 4.9525e-07 | 0.033316 | 0.033316 | 0.033316 | 0.99464 | -0.037256 | 0.99457 | -0.037777 | 6.1696
32 | -0.048133 | -0.012058 | 0.048154 | 0.012066 | 2.1242e-05 | 7.8277e-06 | 0.071941 | 0.071941 | 0.071941 | 0.99554 | -0.030914 | 0.996 | -0.027725 | 13.3224
33 | -0.02552 | -0.0063988 | 0.025543 | 0.0064073 | 2.3069e-05 | 8.5411e-06 | 0.038113 | 0.038113 | 0.038113 | 0.99636 | -0.025448 | 0.99729 | -0.01893 | 14.116
34 | -0.027262 | -0.0068384 | 0.027302 | 0.0068529 | 3.9108e-05 | 1.4547e-05 | 0.040679 | 0.040679 | 0.040679 | 0.99729 | -0.01893 | 0.99877 | -0.0085998 | 15.0663
35 | -0.035426 | -0.0088889 | 0.035468 | 0.0089049 | 4.2325e-05 | 1.596e-05 | 0.052782 | 0.052782 | 0.052782 | 0.99877 | -0.0085998 | 1 | 0 | 19.549
36 | 0.00078423 | 0.00019632 | -0.00078421 | -0.00019654 | 1.5959e-08 | -2.23e-07 | 0.0011883 | 0.0011883 | 0.0011883 | 0.982 | -0.12586 | 0.98198 | -0.12601 | 0.44012
37 | -0.0028736 | -0.00071996 | 0.0028739 | 0.00071974 | 3.1108e-07 | -2.1306e-07 | 0.0043542 | 0.0043541 | 0.0043542 | 0.982 | -0.12586 | 0.98211 | -0.12508 | 1.6127
38 | -0.0028739 | -0.00071974 | 0.0028744 | 0.00071935 | 5.6752e-07 | -3.8894e-07 | 0.0043541 | 0.0043539 | 0.0043541 | 0.98211 | -0.12508 | 0.98231 | -0.12365 | 1.6126
39 | 0.028118 | 0.0070485 | -0.028105 | -0.0070437 | 1.2919e-05 | 4.8245e-06 | 0.042593 | 0.042593 | 0.042593 | 0.98231 | -0.12365 | 0.98185 | -0.12697 | 15.7754
40 | -0.085979 | -0.021616 | 0.086224 | 0.02171 | 0.00024482 | 9.3865e-05 | 0.12994 | 0.12994 | 0.12994 | 0.98475 | -0.10634 | 0.98764 | -0.08596 | 48.1273
41 | -0.094772 | -0.023852 | 0.095549 | 0.02415 | 0.00077699 | 0.00029805 | 0.14282 | 0.14282 | 0.14282 | 0.98764 | -0.08596 | 0.996 | -0.027725 | 52.8971
42 | 0.00058962 | 0.00014402 | -0.00058953 | -0.00014625 | 9.0577e-08 | -2.2246e-06 | 0.00089658 | 0.00089737 | 0.00089737 | 0.97712 | -0.16227 | 0.97696 | -0.16342 | 0.33236
43 | -0.00097963 | -0.00024177 | 0.00097983 | 0.00024004 | 2.0026e-07 | -1.7336e-06 | 0.0014905 | 0.0014899 | 0.0014905 | 0.97712 | -0.16227 | 0.97732 | -0.16074 | 0.55204
44 | 0.00027337 | 6.7013e-05 | -0.00027336 | -6.8509e-05 | 1.2954e-08 | -1.4963e-06 | 0.00041584 | 0.00041637 | 0.00041637 | 0.97696 | -0.16342 | 0.97691 | -0.16377 | 0.15421
45 | 0.0058118 | 0.0014527 | -0.0058114 | -0.0014526 | 3.8996e-07 | 4.9947e-08 | 0.0088473 | 0.0088474 | 0.0088474 | 0.97732 | -0.16074 | 0.97726 | -0.16123 | 3.2768
46 | -0.0067917 | -0.0016927 | 0.0067927 | 0.0016929 | 1.0719e-06 | 2.1078e-07 | 0.010337 | 0.010337 | 0.010337 | 0.97732 | -0.16074 | 0.97748 | -0.15959 | 3.8286
47 | 0.0051259 | 0.0012808 | -0.0051249 | -0.0012807 | 1.0168e-06 | 5.5885e-08 | 0.0078036 | 0.0078037 | 0.0078037 | 0.97726 | -0.16123 | 0.97706 | -0.16267 | 2.8903
48 | -0.0072472 | -0.0018068 | 0.0072486 | 0.0018071 | 1.3423e-06 | 2.9455e-07 | 0.011029 | 0.011029 | 0.011029 | 0.97748 | -0.15959 | 0.97767 | -0.15823 | 4.0848
49 | 0.013678 | 0.00342 | -0.013583 | -0.0034022 | 9.4844e-05 | 1.7844e-05 | 0.020481 | 0.020487 | 0.020487 | 0.99364 | -0.044327 | 0.98654 | -0.094737 | 3.794
50 | -0.016559 | -0.0041419 | 0.016564 | 0.0041433 | 5.4607e-06 | 1.3625e-06 | 0.024794 | 0.024794 | 0.024794 | 0.99364 | -0.044327 | 0.99398 | -0.041936 | 4.5916
51 | 0.013583 | 0.0034022 | -0.013534 | -0.0033857 | 4.8989e-05 | 1.6463e-05 | 0.020487 | 0.020488 | 0.020488 | 0.98654 | -0.094737 | 0.98287 | -0.1209 | 7.5882
52 | -0.019766 | -0.0049457 | 0.019773 | 0.0049477 | 6.8433e-06 | 1.9823e-06 | 0.029587 | 0.029587 | 0.029587 | 0.99398 | -0.041936 | 0.99434 | -0.039428 | 5.4791
53 | 0.0047279 | 0.0011813 | -0.0047278 | -0.0011813 | 1.423e-07 | -3.7443e-10 | 0.0071991 | 0.0071992 | 0.0071992 | 0.97706 | -0.16267 | 0.97702 | -0.16289 | 2.6664
54 | -0.0079418 | -0.0019809 | 0.0079435 | 0.0019813 | 1.6366e-06 | 4.0417e-07 | 0.012084 | 0.012084 | 0.012084 | 0.97767 | -0.15823 | 0.97788 | -0.15673 | 4.4756
55 | 0.0044682 | 0.0011162 | -0.0044681 | -0.0011162 | 1.3282e-07 | -6.496e-09 | 0.0068038 | 0.0068039 | 0.0068039 | 0.97702 | -0.16289 | 0.97699 | -0.1631 | 2.52
56 | -0.0088897 | -0.0022184 | 0.0088928 | 0.0022193 | 3.1268e-06 | 8.5877e-07 | 0.013524 | 0.013524 | 0.013524 | 0.97788 | -0.15673 | 0.97823 | -0.15417 | 5.0089
57 | -0.00034372 | -8.6145e-05 | 0.00034373 | 8.6024e-05 | 1.6339e-09 | -1.2164e-07 | 0.00052069 | 0.00052064 | 0.00052069 | 0.98229 | -0.12501 | 0.9823 | -0.12497 | 0.19285
58 | -0.0125 | -0.0031266 | 0.012507 | 0.0031289 | 7.0263e-06 | 2.3046e-06 | 0.018934 | 0.018934 | 0.018934 | 0.9823 | -0.12497 | 0.98287 | -0.1209 | 7.0125
59 | 0.012157 | 0.0030406 | -0.012123 | -0.0030295 | 3.4058e-05 | 1.1067e-05 | 0.018413 | 0.018414 | 0.018414 | 0.9823 | -0.12497 | 0.97946 | -0.14534 | 6.82
60 | 0.0010269 | 0.00025681 | -0.0010269 | -0.00025735 | 6.735e-08 | -5.4004e-07 | 0.0015545 | 0.0015547 | 0.0015547 | 0.98287 | -0.1209 | 0.9828 | -0.12137 | 0.57582
61 | 0.011673 | 0.0029168 | -0.01167 | -0.0029158 | 2.979e-06 | 9.5471e-07 | 0.017731 | 0.017731 | 0.017731 | 0.97946 | -0.14534 | 0.9792 | -0.14719 | 6.5669
62 | 0.011161 | 0.0027883 | -0.011157 | -0.002787 | 4.1084e-06 | 1.2922e-06 | 0.016958 | 0.016958 | 0.016958 | 0.9792 | -0.14719 | 0.97883 | -0.14987 | 6.2806
63 | 0.01051 | 0.0026249 | -0.01051 | -0.0026248 | 4.5724e-07 | 1.3977e-07 | 0.015974 | 0.015974 | 0.015974 | 0.97883 | -0.14987 | 0.97878 | -0.15019 | 5.9164
64 | -0.1437 | -0.036216 | 0.14426 | 0.03643 | 0.00055994 | 0.00021435 | 0.21476 | 0.21476 | 0.21476 | 0.996 | -0.027725 | 1 | 0 | 39.7709
65 | 0.019777 | 0.004949 | -0.019773 | -0.0049477 | 4.506e-06 | 1.305e-06 | 0.029587 | 0.029587 | 0.029587 | 0.99457 | -0.037777 | 0.99434 | -0.039428 | 5.479
66 | -0.036954 | -0.0092719 | 0.036984 | 0.0092831 | 2.9641e-05 | 1.1213e-05 | 0.056299 | 0.056299 | 0.056299 | 0.97678 | -0.16297 | 0.97759 | -0.15719 | 20.8516
67 | -0.0035137 | -0.00087773 | 0.0035149 | 0.00087735 | 1.1999e-06 | -3.7873e-07 | 0.0053525 | 0.0053522 | 0.0053525 | 0.97664 | -0.16569 | 0.97698 | -0.1632 | 1.9824
68 | 0.0032308 | 0.00080682 | -0.0032307 | -0.00080688 | 1.1817e-07 | -5.2383e-08 | 0.0049215 | 0.0049215 | 0.0049215 | 0.97664 | -0.16569 | 0.9766 | -0.16595 | 1.8228
69 | -0.0041774 | -0.0010434 | 0.0041775 | 0.0010434 | 5.8452e-08 | -6.5067e-09 | 0.0063612 | 0.0063612 | 0.0063612 | 0.97698 | -0.1632 | 0.97699 | -0.1631 | 2.356
70 | 0.0028271 | 0.00070572 | -0.0028269 | -0.00070583 | 1.5908e-07 | -1.108e-07 | 0.0043065 | 0.0043066 | 0.0043066 | 0.9766 | -0.16595 | 0.97654 | -0.16636 | 1.595
71 | 0.0024983 | 0.00062348 | -0.002498 | -0.00062382 | 3.3934e-07 | -3.3911e-07 | 0.0038059 | 0.0038061 | 0.0038061 | 0.97654 | -0.16636 | 0.97641 | -0.16735 | 1.4097
72 | 0.0022047 | 0.00055032 | -0.0022046 | -0.00055044 | 9.27e-08 | -1.2901e-07 | 0.0033591 | 0.0033592 | 0.0033592 | 0.97641 | -0.16735 | 0.97636 | -0.16766 | 1.2441
73 | 0.0016803 | 0.00041905 | -0.0016803 | -0.00041917 | 4.3214e-08 | -1.1551e-07 | 0.0025602 | 0.0025602 | 0.0025602 | 0.97636 | -0.16766 | 0.97634 | -0.16785 | 0.94823
74 | 0.001124 | 0.00027976 | -0.0011238 | -0.00028091 | 1.7748e-07 | -1.1443e-06 | 0.0017123 | 0.0017128 | 0.0017128 | 0.97633 | -0.16789 | 0.97617 | -0.16904 | 0.63436
75 | -0.0016803 | -0.00041919 | 0.0016803 | 0.00041917 | 1.0156e-08 | -2.7147e-08 | 0.0025602 | 0.0025602 | 0.0025602 | 0.97633 | -0.16789 | 0.97634 | -0.16785 | 0.94823
76 | 0.00084497 | 0.00021103 | -0.00084492 | -0.00021159 | 4.777e-08 | -5.5863e-07 | 0.0012878 | 0.001288 | 0.001288 | 0.97617 | -0.16904 | 0.97612 | -0.16945 | 0.47702
77 | 0.00036282 | 9.0764e-05 | -0.00036282 | -9.0931e-05 | 2.568e-09 | -1.6719e-07 | 0.00055303 | 0.00055309 | 0.00055309 | 0.97612 | -0.16945 | 0.97611 | -0.1695 | 0.20485
78 | -0.0099899 | -0.0024942 | 0.0099954 | 0.0024959 | 5.469e-06 | 1.6265e-06 | 0.015193 | 0.015192 | 0.015193 | 0.97823 | -0.15417 | 0.97878 | -0.15019 | 5.6269

## res_trafo
| p_hv_mw | q_hv_mvar | p_lv_mw | q_lv_mvar | pl_mw | ql_mvar | i_hv_ka | i_lv_ka | vm_hv_pu | va_hv_degree | vm_lv_pu | va_lv_degree | loading_percent
0 | 2.5187e-16 | 8.8016e-16 | 0.00079998 | 7.4552e-08 | 0.00079998 | 7.4552e-08 | 2.6429e-17 | 0.0011547 | 0.99998 | 149.9947 | 1 | 0 | 0.31999

## res_ext_grid
| p_mw | q_mvar
0 | 0.1903 | 0.047783

## res_load
| p_mw | q_mvar
0 | 0.00093285 | 0.00023379
1 | 0.004578 | 0.0011473
2 | 0.00069864 | 0.0001751
3 | 0.0051609 | 0.0012935
4 | 0.00067744 | 0.00016978
5 | 0.0036012 | 0.00090254
6 | 0.0006065 | 0.000152
7 | 0.0015594 | 0.00039082
8 | 0.0015958 | 0.00039994
9 | 0.0081186 | 0.0020347
10 | 0.002524 | 0.00063258
11 | 0.0064742 | 0.0016226
12 | 0.0018996 | 0.00047609
13 | 0.0047715 | 0.0011959
14 | 0.0026086 | 0.00065378
15 | 0.0097635 | 0.002447
16 | 0.0019006 | 0.00047635
17 | 0.0018061 | 0.00045266
18 | 0.0082673 | 0.002072
19 | 0.0026775 | 0.00067105
20 | 0.010788 | 0.0027037
21 | 0.005993 | 0.001502
22 | 0.0017198 | 0.00043101
23 | 0.0081239 | 0.002036
24 | 0.0020893 | 0.00052364
25 | 0.00078421 | 0.00019654
26 | 0.028105 | 0.0070437
27 | 0.0069207 | 0.0017345
28 | 0.008548 | 0.0021423
29 | 0.00039001 | 9.7747e-05
30 | 0.00031616 | 7.9237e-05
31 | 0.00027336 | 6.8509e-05
32 | 0.00068553 | 0.00017181
33 | 0.00045452 | 0.00011391
34 | 0.0028805 | 0.00072193
35 | 0.0032016 | 0.00080239
36 | 0.00039695 | 9.9486e-05
37 | 0.00069323 | 0.00017374
38 | 0.00025956 | 6.5052e-05
39 | 0.00094626 | 0.00023716
40 | 0.00034372 | 8.6145e-05
41 | 0.00044975 | 0.00011272
42 | 0.0010269 | 0.00025735
43 | 0.00050874 | 0.0001275
44 | 0.00064691 | 0.00016213
45 | 0.0097683 | 0.0024482
46 | 0.0024927 | 0.00062473
47 | 0.0059844 | 0.0014998
48 | 0.0033776 | 0.00084651
49 | 0.0024098 | 0.00060394
50 | 0.00028293 | 7.091e-05
51 | 0.00066246 | 0.00016603
52 | 0.00040362 | 0.00010116
53 | 0.00029064 | 7.2841e-05
54 | 0.00032857 | 8.2348e-05
55 | 0.00029329 | 7.3506e-05
56 | 0.00052427 | 0.00013139
57 | 0.00055633 | 0.00013943
58 | 0.00027882 | 6.9878e-05
59 | 0.0004821 | 0.00012083
60 | 0.00036282 | 9.0931e-05
61 | 0.0010971 | 0.00027495
62 | 0.00051432 | 0.0001289

## dtypes
| element | column | dtype
0 | bus | name | object
1 | bus | vn_kv | float64
2 | bus | type | object
3 | bus | zone | object
4 | bus | in_service | bool
5 | load | name | object
6 | load | bus | uint32
7 | load | p_mw | float64
8 | load | q_mvar | float64
9 | load | const_z_percent | float64
10 | load | const_i_percent | float64
11 | load | sn_mva | float64
12 | load | scaling | float64
13 | load | in_service | bool
14 | load | type | object
15 | ext_grid | name | object
16 | ext_grid | bus | uint32
17 | ext_grid | vm_pu | float64
18 | ext_grid | va_degree | float64
19 | ext_grid | slack_weight | float64
20 | ext_grid | in_service | bool
21 | line | name | object
22 | line | std_type | object
23 | line | from_bus | uint32
24 | line | to_bus | uint32
25 | line | length_km | float64
26 | line | r_ohm_per_km | float64
27 | line | x_ohm_per_km | float64
28 | line | c_nf_per_km | float64
29 | line | g_us_per_km | float64
30 | line | max_i_ka | float64
31 | line | df | float64
32 | line | parallel | uint32
33 | line | type | object
34 | line | in_service | bool
35 | trafo | name | object
36 | trafo | std_type | object
37 | trafo | hv_bus | uint32
38 | trafo | lv_bus | uint32
39 | trafo | sn_mva | float64
40 | trafo | vn_hv_kv | float64
41 | trafo | vn_lv_kv | float64
42 | trafo | vk_percent | float64
43 | trafo | vkr_percent | float64
44 | trafo | pfe_kw | float64
45 | trafo | i0_percent | float64
46 | trafo | shift_degree | float64
47 | trafo | tap_side | object
48 | trafo | tap_neutral | int32
49 | trafo | tap_min | int32
50 | trafo | tap_max | int32
51 | trafo | tap_step_percent | float64
52 | trafo | tap_step_degree | float64
53 | trafo | tap_pos | int32
54 | trafo | tap_phase_shifter | bool
55 | trafo | parallel | uint32
56 | trafo | df | float64
57 | trafo | in_service | bool
58 | line_geodata | coords | object
59 | bus_geodata | x | float64
60 | bus_geodata | y | float64
61 | bus_geodata | coords | object
62 | res_bus | vm_pu | float64
63 | res_bus | va_degree | float64
64 | res_bus | p_mw | float64
65 | res_bus | q_mvar | float64
66 | res_line | p_from_mw | float64
67 | res_line | q_from_mvar | float64
68 | res_line | p_to_mw | float64
69 | res_line | q_to_mvar | float64
70 | res_line | pl_mw | float64
71 | res_line | ql_mvar | float64
72 | res_line | i_from_ka | float64
73 | res_line | i_to_ka | float64
74 | res_line | i_ka | float64
75 | res_line | vm_from_pu | float64
76 | res_line | va_from_degree | float64
77 | res_line | vm_to_pu | float64
78 | res_line | va_to_degree | float64
79 | res_line | loading_percent | float64
80 | res_trafo | p_hv_mw | float64
81 | res_trafo | q_hv_mvar | float64
82 | res_trafo | p_lv_mw | float64
83 | res_trafo | q_lv_mvar | float64
84 | res_trafo | pl_mw | float64
85 | res_trafo | ql_mvar | float64
86 | res_trafo | i_hv_ka | float64
87 | res_trafo | i_lv_ka | float64
88 | res_trafo | vm_hv_pu | float64
89 | res_trafo | va_hv_degree | float64
90 | res_trafo | vm_lv_pu | float64
91 | res_trafo | va_lv_degree | float64
92 | res_trafo | loading_percent | float64
93 | res_ext_grid | p_mw | float64
94 | res_ext_grid | q_mvar | float64
95 | res_load | p_mw | float64
96 | res_load | q_mvar | float64

## parameters
| version | format_version | converged | OPF_converged | name | f_hz | sn_mva
0 | 2.14.6 | 2.14.0 | TRUE | FALSE |  | 50 | 1