## bus
| name | vn_kv | type | zone | in_service
0 | bus_LV_1208-3_0_4_node_0 | 0.4 | n |  | TRUE
1 | bus_LV_1208-3_0_4_node_1 | 0.4 | n |  | TRUE
2 | bus_LV_1208-3_0_4_node_2 | 0.4 | n |  | TRUE
3 | bus_LV_1208-3_0_4_node_4 | 0.4 | n |  | TRUE
4 | bus_LV_1208-3_0_4_node_22 | 0.4 | n |  | TRUE
5 | bus_LV_1208-3_0_4_node_19 | 0.4 | n |  | TRUE
6 | bus_LV_1208-3_0_4_node_44 | 0.4 | n |  | TRUE
7 | bus_LV_1208-3_0_4_node_30 | 0.4 | n |  | TRUE
8 | bus_LV_1208-3_0_4_node_10 | 0.4 | n |  | TRUE
9 | bus_LV_1208-3_0_4_node_5 | 0.4 | n |  | TRUE
10 | bus_LV_1208-3_0_4_node_6 | 0.4 | n |  | TRUE
11 | bus_LV_1208-3_0_4_node_7 | 0.4 | n |  | TRUE
12 | bus_LV_1208-3_0_4_node_8 | 0.4 | n |  | TRUE
13 | bus_LV_1208-3_0_4_node_12 | 0.4 | n |  | TRUE
14 | bus_LV_1208-3_0_4_node_13 | 0.4 | n |  | TRUE
15 | bus_LV_1208-3_0_4_node_23 | 0.4 | n |  | TRUE
16 | bus_LV_1208-3_0_4_node_9 | 0.4 | n |  | TRUE
17 | bus_LV_1208-3_0_4_node_14 | 0.4 | n |  | TRUE
18 | bus_LV_1208-3_0_4_node_45 | 0.4 | n |  | TRUE
19 | bus_LV_1208-3_0_4_node_11 | 0.4 | n |  | TRUE
20 | bus_LV_1208-3_0_4_node_15 | 0.4 | n |  | TRUE
21 | bus_LV_1208-3_0_4_node_21 | 0.4 | n |  | TRUE
22 | bus_LV_1208-3_0_4_node_20 | 0.4 | n |  | TRUE
23 | bus_LV_1208-3_0_4_node_26 | 0.4 | n |  | TRUE
24 | bus_LV_1208-3_0_4_node_38 | 0.4 | n |  | TRUE
25 | bus_LV_1208-3_0_4_node_24 | 0.4 | n |  | TRUE
26 | bus_LV_1208-3_0_4_node_25 | 0.4 | n |  | TRUE
27 | bus_LV_1208-3_0_4_node_16 | 0.4 | n |  | TRUE
28 | bus_LV_1208-3_0_4_node_17 | 0.4 | n |  | TRUE
29 | bus_LV_1208-3_0_4_node_39 | 0.4 | n |  | TRUE
30 | bus_LV_1208-3_0_4_node_18 | 0.4 | n |  | TRUE
31 | bus_LV_1208-3_0_4_node_48 | 0.4 | n |  | TRUE
32 | bus_LV_1208-3_0_4_node_28 | 0.4 | n |  | TRUE
33 | bus_LV_1208-3_0_4_node_46 | 0.4 | n |  | TRUE
34 | bus_LV_1208-3_0_4_node_47 | 0.4 | n |  | TRUE
35 | bus_LV_1208-3_0_4_node_27 | 0.4 | n |  | TRUE
36 | bus_LV_1208-3_0_4_node_29 | 0.4 | n |  | TRUE
37 | bus_LV_1208-3_0_4_node_31 | 0.4 | n |  | TRUE
38 | bus_LV_1208-3_0_4_node_51 | 0.4 | n |  | TRUE
39 | bus_LV_1208-3_0_4_node_53 | 0.4 | n |  | TRUE
40 | bus_LV_1208-3_0_4_node_32 | 0.4 | n |  | TRUE
41 | bus_LV_1208-3_0_4_node_33 | 0.4 | n |  | TRUE
42 | bus_LV_1208-3_0_4_node_34 | 0.4 | n |  | TRUE
43 | bus_LV_1208-3_0_4_node_35 | 0.4 | n |  | TRUE
44 | bus_LV_1208-3_0_4_node_36 | 0.4 | n |  | TRUE
45 | bus_LV_1208-3_0_4_node_37 | 0.4 | n |  | TRUE
46 | bus_LV_1208-3_0_4_node_40 | 0.4 | n |  | TRUE
47 | bus_LV_1208-3_0_4_node_41 | 0.4 | n |  | TRUE
48 | bus_LV_1208-3_0_4_node_42 | 0.4 | n |  | TRUE
49 | bus_LV_1208-3_0_4_node_43 | 0.4 | n |  | TRUE
50 | bus_LV_1208-3_0_4_node_50 | 0.4 | n |  | TRUE
51 | bus_LV_1208-3_0_4_node_54 | 0.4 | n |  | TRUE
52 | bus_LV_1208-3_0_4_node_52 | 0.4 | n |  | TRUE
53 | bus_LV_1208-3_0_4_node_49 | 0.4 | n |  | TRUE
54 | bus_MV_132_0_node_50 | 20 | n |  | TRUE

## load
| name | bus | p_mw | q_mvar | const_z_percent | const_i_percent | sn_mva | scaling | in_service | type
0 | LV_1208-3_0_4_load_0 | 0 | 0.016351 | 0.0040979 | 0 | 0 |  | 1 | TRUE | wye
1 | LV_1208-3_0_4_load_1 | 1 | 0.0012976 | 0.00032521 | 0 | 0 |  | 1 | TRUE | wye
2 | LV_1208-3_0_4_load_2 | 2 | 0.0016996 | 0.00042596 | 0 | 0 |  | 1 | TRUE | wye
3 | LV_1208-3_0_4_load_4 | 3 | 0.0023472 | 0.00058827 | 0 | 0 |  | 1 | TRUE | wye
4 | LV_1208-3_0_4_load_22 | 4 | 0.0050013 | 0.0012535 | 0 | 0 |  | 1 | TRUE | wye
5 | LV_1208-3_0_4_load_30 | 7 | 0.0029802 | 0.00074691 | 0 | 0 |  | 1 | TRUE | wye
6 | LV_1208-3_0_4_load_5 | 9 | 0.0048945 | 0.0012267 | 0 | 0 |  | 1 | TRUE | wye
7 | LV_1208-3_0_4_load_8 | 12 | 0.0051248 | 0.0012844 | 0 | 0 |  | 1 | TRUE | wye
8 | LV_1208-3_0_4_load_45 | 18 | 0.0065869 | 0.0016508 | 0 | 0 |  | 1 | TRUE | wye
9 | LV_1208-3_0_4_load_15 | 20 | 0.0066504 | 0.0016668 | 0 | 0 |  | 1 | TRUE | wye
10 | LV_1208-3_0_4_load_20 | 22 | 0.025948 | 0.0065032 | 0 | 0 |  | 1 | TRUE | wye
11 | LV_1208-3_0_4_load_26 | 23 | 0.012881 | 0.0032283 | 0 | 0 |  | 1 | TRUE | wye
12 | LV_1208-3_0_4_load_38 | 24 | 0.0070289 | 0.0017616 | 0 | 0 |  | 1 | TRUE | wye
13 | LV_1208-3_0_4_load_24 | 25 | 0.0066791 | 0.0016739 | 0 | 0 |  | 1 | TRUE | wye
14 | LV_1208-3_0_4_load_25 | 26 | 0.0070586 | 0.001769 | 0 | 0 |  | 1 | TRUE | wye
15 | LV_1208-3_0_4_load_17 | 28 | 0.011317 | 0.0028364 | 0 | 0 |  | 1 | TRUE | wye
16 | LV_1208-3_0_4_load_39 | 29 | 0.0034676 | 0.00086906 | 0 | 0 |  | 1 | TRUE | wye
17 | LV_1208-3_0_4_load_18 | 30 | 0.020805 | 0.0052142 | 0 | 0 |  | 1 | TRUE | wye
18 | LV_1208-3_0_4_load_48 | 31 | 0.0033354 | 0.00083593 | 0 | 0 |  | 1 | TRUE | wye
19 | LV_1208-3_0_4_load_28 | 32 | 0.0028244 | 0.00070786 | 0 | 0 |  | 1 | TRUE | wye
20 | LV_1208-3_0_4_load_46 | 33 | 0.0061655 | 0.0015452 | 0 | 0 |  | 1 | TRUE | wye
21 | LV_1208-3_0_4_load_47 | 34 | 0.0052803 | 0.0013234 | 0 | 0 |  | 1 | TRUE | wye
22 | LV_1208-3_0_4_load_27 | 35 | 0.0038871 | 0.00097421 | 0 | 0 |  | 1 | TRUE | wye
23 | LV_1208-3_0_4_load_29 | 36 | 0.0048682 | 0.0012201 | 0 | 0 |  | 1 | TRUE | wye
24 | LV_1208-3_0_4_load_51 | 38 | 0.0058909 | 0.0014764 | 0 | 0 |  | 1 | TRUE | wye
25 | LV_1208-3_0_4_load_53 | 39 | 0.0034428 | 0.00086284 | 0 | 0 |  | 1 | TRUE | wye
26 | LV_1208-3_0_4_load_32 | 40 | 0.0071299 | 0.0017869 | 0 | 0 |  | 1 | TRUE | wye
27 | LV_1208-3_0_4_load_33 | 41 | 0.0022394 | 0.00056125 | 0 | 0 |  | 1 | TRUE | wye
28 | LV_1208-3_0_4_load_35 | 43 | 0.0066652 | 0.0016704 | 0 | 0 |  | 1 | TRUE | wye
29 | LV_1208-3_0_4_load_36 | 44 | 0.0043066 | 0.0010793 | 0 | 0 |  | 1 | TRUE | wye
30 | LV_1208-3_0_4_load_37 | 45 | 0.0050555 | 0.001267 | 0 | 0 |  | 1 | TRUE | wye
31 | LV_1208-3_0_4_load_42 | 48 | 0.0023403 | 0.00058654 | 0 | 0 |  | 1 | TRUE | wye
32 | LV_1208-3_0_4_load_43 | 49 | 0.0046867 | 0.0011746 | 0 | 0 |  | 1 | TRUE | wye
33 | LV_1208-3_0_4_load_50 | 50 | 0.0014554 | 0.00036477 | 0 | 0 |  | 1 | TRUE | wye
34 | LV_1208-3_0_4_load_54 | 51 | 0.0023792 | 0.00059629 | 0 | 0 |  | 1 | TRUE | wye
35 | LV_1208-3_0_4_load_52 | 52 | 0.0013574 | 0.00034021 | 0 | 0 |  | 1 | TRUE | wye
36 | LV_1208-3_0_4_load_49 | 53 | 0.0010255 | 0.00025702 | 0 | 0 |  | 1 | TRUE | wye

## ext_grid
| name | bus | vm_pu | va_degree | slack_weight | in_service
0 |  | 35 | 1 | 0 | 1 | TRUE

## line
| name | std_type | from_bus | to_bus | length_km | r_ohm_per_km | x_ohm_per_km | c_nf_per_km | g_us_per_km | max_i_ka | df | parallel | type | in_service
0 | LV_1208-3_0_4_line_0 | NAYY 4x150 SE | 0 | 1 | 0.017452 | 0.208 | 0.08 | 261 | 0 | 0.27 | 1 | 1 | cs | TRUE
1 | LV_1208-3_0_4_line_1 | NAYY 4x150 SE | 0 | 2 | 0.0044236 | 0.208 | 0.08 | 261 | 0 | 0.27 | 1 | 1 | cs | TRUE
2 | LV_1208-3_0_4_line_2 | NAYY 4x150 SE | 2 | 3 | 0.026337 | 0.208 | 0.08 | 261 | 0 | 0.27 | 1 | 1 | cs | TRUE
3 | LV_1208-3_0_4_line_3 | NAYY 4x150 SE | 3 | 4 | 0.032379 | 0.208 | 0.08 | 261 | 0 | 0.27 | 1 | 1 | cs | TRUE
4 | LV_1208-3_0_4_line_4 | NAYY 4x150 SE | 4 | 8 | 0.0030702 | 0.208 | 0.08 | 261 | 0 | 0.27 | 1 | 1 | cs | TRUE
5 | LV_1208-3_0_4_line_5 | NAYY 4x150 SE | 5 | 6 | 0.020484 | 0.208 | 0.08 | 261 | 0 | 0.27 | 1 | 1 | cs | TRUE
6 | LV_1208-3_0_4_line_6 | NAYY 4x150 SE | 5 | 7 | 0.05352 | 0.208 | 0.08 | 261 | 0 | 0.27 | 1 | 1 | cs | TRUE
7 | LV_1208-3_0_4_line_7 | NAYY 4x150 SE | 6 | 31 | 0.070524 | 0.208 | 0.08 | 261 | 0 | 0.27 | 1 | 1 | cs | TRUE
8 | LV_1208-3_0_4_line_8 | NAYY 4x150 SE | 7 | 32 | 0.039332 | 0.208 | 0.08 | 261 | 0 | 0.27 | 1 | 1 | cs | TRUE
9 | LV_1208-3_0_4_line_9 | NAYY 4x150 SE | 8 | 19 | 0.009777 | 0.208 | 0.08 | 261 | 0 | 0.27 | 1 | 1 | cs | TRUE
10 | LV_1208-3_0_4_line_10 | NAYY 4x150 SE | 9 | 10 | 0.015571 | 0.208 | 0.08 | 261 | 0 | 0.27 | 1 | 3 | cs | TRUE
11 | LV_1208-3_0_4_line_11 | NAYY 4x150 SE | 9 | 11 | 0.01869 | 0.208 | 0.08 | 261 | 0 | 0.27 | 1 | 2 | cs | TRUE
12 | LV_1208-3_0_4_line_12 | NAYY 4x150 SE | 10 | 12 | 0.014745 | 0.208 | 0.08 | 261 | 0 | 0.27 | 1 | 3 | cs | TRUE
13 | LV_1208-3_0_4_line_13 | NAYY 4x150 SE | 11 | 13 | 0.035732 | 0.208 | 0.08 | 261 | 0 | 0.27 | 1 | 1 | cs | TRUE
14 | LV_1208-3_0_4_line_14 | NAYY 4x150 SE | 11 | 14 | 0.059945 | 0.208 | 0.08 | 261 | 0 | 0.27 | 1 | 1 | cs | TRUE
15 | LV_1208-3_0_4_line_15 | NAYY 4x150 SE | 12 | 15 | 0.016628 | 0.208 | 0.08 | 261 | 0 | 0.27 | 1 | 3 | cs | TRUE
16 | LV_1208-3_0_4_line_16 | NAYY 4x150 SE | 13 | 21 | 0.034003 | 0.208 | 0.08 | 261 | 0 | 0.27 | 1 | 1 | cs | TRUE
17 | LV_1208-3_0_4_line_17 | NAYY 4x150 SE | 13 | 22 | 0.026737 | 0.208 | 0.08 | 261 | 0 | 0.27 | 1 | 1 | cs | TRUE
18 | LV_1208-3_0_4_line_18 | NAYY 4x150 SE | 14 | 23 | 0.038102 | 0.208 | 0.08 | 261 | 0 | 0.27 | 1 | 1 | cs | TRUE
19 | LV_1208-3_0_4_line_19 | NAYY 4x150 SE | 15 | 25 | 0.0085855 | 0.208 | 0.08 | 261 | 0 | 0.27 | 1 | 1 | cs | TRUE
20 | LV_1208-3_0_4_line_20 | NAYY 4x150 SE | 15 | 26 | 0.0076736 | 0.208 | 0.08 | 261 | 0 | 0.27 | 1 | 3 | cs | TRUE
21 | LV_1208-3_0_4_line_21 | NAYY 4x150 SE | 16 | 17 | 0.028484 | 0.208 | 0.08 | 261 | 0 | 0.27 | 1 | 1 | cs | TRUE
22 | LV_1208-3_0_4_line_22 | NAYY 4x150 SE | 16 | 18 | 0.023528 | 0.208 | 0.08 | 261 | 0 | 0.27 | 1 | 1 | cs | TRUE
23 | LV_1208-3_0_4_line_23 | NAYY 4x150 SE | 17 | 24 | 0.066101 | 0.208 | 0.08 | 261 | 0 | 0.27 | 1 | 1 | cs | TRUE
24 | LV_1208-3_0_4_line_24 | NAYY 4x150 SE | 18 | 25 | 0.0095444 | 0.208 | 0.08 | 261 | 0 | 0.27 | 1 | 1 | cs | TRUE
25 | LV_1208-3_0_4_line_25 | NAYY 4x150 SE | 19 | 20 | 0.011977 | 0.208 | 0.08 | 261 | 0 | 0.27 | 1 | 1 | cs | TRUE
26 | LV_1208-3_0_4_line_26 | NAYY 4x150 SE | 20 | 27 | 0.017986 | 0.208 | 0.08 | 261 | 0 | 0.27 | 1 | 1 | cs | TRUE
27 | LV_1208-3_0_4_line_27 | NAYY 4x150 SE | 21 | 28 | 0.016964 | 0.208 | 0.08 | 261 | 0 | 0.27 | 1 | 1 | cs | TRUE
28 | LV_1208-3_0_4_line_28 | NAYY 4x150 SE | 24 | 29 | 0.0052653 | 0.208 | 0.08 | 261 | 0 | 0.27 | 1 | 1 | cs | TRUE
29 | LV_1208-3_0_4_line_29 | NAYY 4x150 SE | 26 | 33 | 0.0094982 | 0.208 | 0.08 | 261 | 0 | 0.27 | 1 | 3 | cs | TRUE
30 | LV_1208-3_0_4_line_30 | NAYY 4x150 SE | 27 | 28 | 0.013439 | 0.208 | 0.08 | 261 | 0 | 0.27 | 1 | 1 | cs | TRUE
31 | LV_1208-3_0_4_line_31 | NAYY 4x150 SE | 27 | 30 | 0.036092 | 0.208 | 0.08 | 261 | 0 | 0.27 | 1 | 1 | cs | TRUE
32 | LV_1208-3_0_4_line_32 | NAYY 4x150 SE | 29 | 46 | 0.0053613 | 0.208 | 0.08 | 261 | 0 | 0.27 | 1 | 1 | cs | TRUE
33 | LV_1208-3_0_4_line_33 | NAYY 4x150 SE | 31 | 53 | 0.018418 | 0.208 | 0.08 | 261 | 0 | 0.27 | 1 | 1 | cs | TRUE
34 | LV_1208-3_0_4_line_34 | NAYY 4x150 SE | 32 | 35 | 0.020603 | 0.208 | 0.08 | 261 | 0 | 0.27 | 1 | 1 | cs | TRUE
35 | LV_1208-3_0_4_line_35 | NAYY 4x150 SE | 33 | 34 | 0.0061502 | 0.208 | 0.08 | 261 | 0 | 0.27 | 1 | 3 | cs | TRUE
36 | LV_1208-3_0_4_line_36 | NAYY 4x150 SE | 34 | 37 | 0.018239 | 0.208 | 0.08 | 261 | 0 | 0.27 | 1 | 3 | cs | TRUE
37 | LV_1208-3_0_4_line_37 | NAYY 4x150 SE | 35 | 36 | 0.025501 | 0.208 | 0.08 | 261 | 0 | 0.27 | 1 | 3 | cs | TRUE
38 | LV_1208-3_0_4_line_38 | NAYY 4x150 SE | 36 | 37 | 0.009686 | 0.208 | 0.08 | 261 | 0 | 0.27 | 1 | 3 | cs | TRUE
39 | LV_1208-3_0_4_line_39 | NAYY 4x150 SE | 37 | 38 | 0.00032295 | 0.208 | 0.08 | 261 | 0 | 0.27 | 1 | 1 | cs | TRUE
40 | LV_1208-3_0_4_line_40 | NAYY 4x150 SE | 38 | 39 | 0.018877 | 0.208 | 0.08 | 261 | 0 | 0.27 | 1 | 1 | cs | TRUE
41 | LV_1208-3_0_4_line_41 | NAYY 4x150 SE | 39 | 52 | 0.0015925 | 0.208 | 0.08 | 261 | 0 | 0.27 | 1 | 1 | cs | TRUE
42 | LV_1208-3_0_4_line_42 | NAYY 4x150 SE | 40 | 41 | 0.017122 | 0.208 | 0.08 | 261 | 0 | 0.27 | 1 | 1 | cs | TRUE
43 | LV_1208-3_0_4_line_43 | NAYY 4x150 SE | 40 | 42 | 0.011653 | 0.208 | 0.08 | 261 | 0 | 0.27 | 1 | 1 | cs | TRUE
44 | LV_1208-3_0_4_line_44 | NAYY 4x150 SE | 41 | 43 | 0.0099784 | 0.208 | 0.08 | 261 | 0 | 0.27 | 1 | 1 | cs | TRUE
45 | LV_1208-3_0_4_line_45 | NAYY 4x150 SE | 42 | 44 | 0.0063168 | 0.208 | 0.08 | 261 | 0 | 0.27 | 1 | 1 | cs | TRUE
46 | LV_1208-3_0_4_line_46 | NAYY 4x150 SE | 42 | 45 | 0.010649 | 0.208 | 0.08 | 261 | 0 | 0.27 | 1 | 1 | cs | TRUE
47 | LV_1208-3_0_4_line_47 | NAYY 4x150 SE | 44 | 46 | 0.0061423 | 0.208 | 0.08 | 261 | 0 | 0.27 | 1 | 1 | cs | TRUE
48 | LV_1208-3_0_4_line_48 | NAYY 4x150 SE | 47 | 48 | 0.012986 | 0.208 | 0.08 | 261 | 0 | 0.27 | 1 | 1 | cs | TRUE
49 | LV_1208-3_0_4_line_49 | NAYY 4x150 SE | 47 | 49 | 0.021247 | 0.208 | 0.08 | 261 | 0 | 0.27 | 1 | 1 | cs | TRUE
50 | LV_1208-3_0_4_line_50 | NAYY 4x150 SE | 48 | 50 | 0.0019519 | 0.208 | 0.08 | 261 | 0 | 0.27 | 1 | 1 | cs | TRUE
51 | LV_1208-3_0_4_line_51 | NAYY 4x150 SE | 49 | 51 | 0.016362 | 0.208 | 0.08 | 261 | 0 | 0.27 | 1 | 1 | cs | TRUE
52 | LV_1208-3_0_4_line_52 | NAYY 4x150 SE | 51 | 52 | 0.005255 | 0.208 | 0.08 | 261 | 0 | 0.27 | 1 | 1 | cs | TRUE

## trafo
| name | std_type | hv_bus | lv_bus | sn_mva | vn_hv_kv | vn_lv_kv | vk_percent | vkr_percent | pfe_kw | i0_percent | shift_degree | tap_side | tap_neutral | tap_min | tap_max | tap_step_percent | tap_step_degree | tap_pos | tap_phase_shifter | parallel | df | in_service
0 | LV_1208-3_0_4_trafo_27 | 0.25 MVA 20/0.4 kV | 54 | 35 | 0.25 | 20 | 0.4 | 6 | 1.44 | 0.8 | 0.32 | 150 | hv | 0 | -2 | 2 | 2.5 | 0 | 0 | FALSE | 1 | 1 | TRUE

## line_geodata
| x0 | y0 | x1 | y1 | x2 | y2 | x3 | y3 | x4 | y4 | x5 | y5 | x6 | y6 | x7 | y7
0 | 2687761.8029 | 1169247.3514 | 2687744.3514 | 1169247.2639
1 | 2687761.8029 | 1169247.3514 | 2687763.5226 | 1169247.36 | 2687766.2097 | 1169247.0592
2 | 2687766.2097 | 1169247.0592 | 2687786.4516 | 1169244.7934 | 2687792.1921 | 1169243.1581
3 | 2687822.3838 | 1169231.7211 | 2687806.1264 | 1169239.1886 | 2687792.1921 | 1169243.1581
4 | 2687825.1737 | 1169230.4395 | 2687822.3838 | 1169231.7211
5 | 2687706.9439 | 1169212.5571 | 2687703.3581 | 1169192.3926
6 | 2687706.9439 | 1169212.5571 | 2687750.3604 | 1169209.0112 | 2687760.1297 | 1169210.9479
7 | 2687703.3581 | 1169192.3926 | 2687722.5782 | 1169183.868 | 2687726.8645 | 1169178.6052 | 2687735.1621 | 1169165.4295 | 2687739.3221 | 1169162.0104 | 2687750.0381 | 1169158.7983 | 2687755.5542 | 1169160.5132 | 2687759.4555 | 1169163.2946
8 | 2687760.1297 | 1169210.9479 | 2687784.2666 | 1169215.7328 | 2687798.601 | 1169212.3612
9 | 2687827.3226 | 1169239.9767 | 2687825.1737 | 1169230.4395
10 | 2687874.082 | 1169198.8911 | 2687888.0264 | 1169205.8207
11 | 2687904.7637 | 1169214.1381 | 2687888.0264 | 1169205.8207
12 | 2687874.082 | 1169198.8911 | 2687866.7694 | 1169186.0867
13 | 2687881.8981 | 1169241.6425 | 2687904.7637 | 1169214.1381
14 | 2687959.4031 | 1169239.1418 | 2687904.7637 | 1169214.1381
15 | 2687858.523 | 1169171.6471 | 2687866.7694 | 1169186.0867
16 | 2687881.8981 | 1169241.6425 | 2687866.1119 | 1169271.7743
17 | 2687881.8981 | 1169241.6425 | 2687904.1126 | 1169256.5213
18 | 2687959.4031 | 1169239.1418 | 2687958.9002 | 1169238.9899 | 2687953.4581 | 1169239.0214 | 2687950.5587 | 1169241.0246 | 2687948.6501 | 1169244.8768 | 2687945.164 | 1169268.9372
19 | 2687858.523 | 1169171.6471 | 2687867.1032 | 1169171.3437
20 | 2687858.523 | 1169171.6471 | 2687850.8498 | 1169171.7278
21 | 2687900.0294 | 1169172.0878 | 2687902.6041 | 1169169.7908 | 2687904.8294 | 1169168.3447 | 2687907.4428 | 1169167.0599 | 2687915.4052 | 1169164.7861 | 2687919.7109 | 1169163.4372 | 2687925.79 | 1169160.6801
22 | 2687900.0294 | 1169172.0878 | 2687894.7864 | 1169171.066 | 2687890.3247 | 1169170.5227 | 2687876.6416 | 1169171.0065
23 | 2687925.79 | 1169160.6801 | 2687921.2659 | 1169155.5107 | 2687914.0164 | 1169146.2101 | 2687892.2811 | 1169116.3407 | 2687887.8671 | 1169106.8146
24 | 2687867.1032 | 1169171.3437 | 2687876.6416 | 1169171.0065
25 | 2687827.3226 | 1169239.9767 | 2687830.7371 | 1169251.4568
26 | 2687835.8647 | 1169268.6968 | 2687830.7371 | 1169251.4568
27 | 2687866.1119 | 1169271.7743 | 2687849.2346 | 1169270.0571
28 | 2687887.8671 | 1169106.8146 | 2687887.1099 | 1169105.1805 | 2687886.9202 | 1169101.7214
29 | 2687841.3875 | 1169171.4645 | 2687843.0528 | 1169171.8099 | 2687850.8498 | 1169171.7278
30 | 2687835.8647 | 1169268.6968 | 2687849.2346 | 1169270.0571
31 | 2687835.8647 | 1169268.6968 | 2687827.2173 | 1169281.189 | 2687806.4476 | 1169278.8664
32 | 2687886.6266 | 1169096.3681 | 2687886.9202 | 1169101.7214
33 | 2687774.4529 | 1169173.9864 | 2687759.4555 | 1169163.2946
34 | 2687813.7725 | 1169199.9211 | 2687805.0485 | 1169210.8446 | 2687798.601 | 1169212.3612
35 | 2687841.3875 | 1169171.4645 | 2687835.3655 | 1169170.2154
36 | 2687817.5062 | 1169166.511 | 2687835.3655 | 1169170.2154
37 | 2687813.7725 | 1169199.9211 | 2687813.7725 | 1169199.9211 | 2687810.1507 | 1169190.6181 | 2687812.289 | 1169183.6117 | 2687814.6798 | 1169175.7754
38 | 2687817.5062 | 1169166.511 | 2687814.6798 | 1169175.7754
39 | 2687817.5062 | 1169166.511 | 2687817.21 | 1169166.3824
40 | 2687799.8944 | 1169158.8651 | 2687817.21 | 1169166.3824
41 | 2687798.4336 | 1169158.2309 | 2687799.8944 | 1169158.8651
42 | 2687863.3399 | 1169090.132 | 2687854.3969 | 1169088.5364 | 2687846.4716 | 1169089.8787
43 | 2687874.5885 | 1169093.1568 | 2687864.5116 | 1169090.341 | 2687863.3399 | 1169090.132
44 | 2687836.6334 | 1169091.545 | 2687846.4716 | 1169089.8787
45 | 2687874.5885 | 1169093.1568 | 2687880.6918 | 1169094.7849
46 | 2687874.5885 | 1169093.1568 | 2687866.3435 | 1169086.4169
47 | 2687886.6266 | 1169096.3681 | 2687880.6918 | 1169094.7849
48 | 2687768.6768 | 1169128.7969 | 2687755.7632 | 1169130.1678
49 | 2687768.6768 | 1169128.7969 | 2687773.0319 | 1169136.6319 | 2687781.4475 | 1169145.5788
50 | 2687753.8222 | 1169130.3739 | 2687755.7632 | 1169130.1678
51 | 2687781.4475 | 1169145.5788 | 2687789.8382 | 1169154.4994 | 2687793.6133 | 1169156.1382
52 | 2687798.4336 | 1169158.2309 | 2687793.6133 | 1169156.1382

## bus_geodata
| x | y | coords
0 | 2687761.8029 | 1169247.3514
1 | 2687744.3514 | 1169247.2639
2 | 2687766.2097 | 1169247.0592
3 | 2687792.1921 | 1169243.1581
4 | 2687822.3838 | 1169231.7211
5 | 2687706.9439 | 1169212.5571
6 | 2687703.3581 | 1169192.3926
7 | 2687760.1297 | 1169210.9479
8 | 2687825.1737 | 1169230.4395
9 | 2687888.0264 | 1169205.8207
10 | 2687874.082 | 1169198.8911
11 | 2687904.7637 | 1169214.1381
12 | 2687866.7694 | 1169186.0867
13 | 2687881.8981 | 1169241.6425
14 | 2687959.4031 | 1169239.1418
15 | 2687858.523 | 1169171.6471
16 | 2687900.0294 | 1169172.0878
17 | 2687925.79 | 1169160.6801
18 | 2687876.6416 | 1169171.0065
19 | 2687827.3226 | 1169239.9767
20 | 2687830.7371 | 1169251.4568
21 | 2687866.1119 | 1169271.7743
22 | 2687904.1126 | 1169256.5213
23 | 2687945.164 | 1169268.9372
24 | 2687887.8671 | 1169106.8146
25 | 2687867.1032 | 1169171.3437
26 | 2687850.8498 | 1169171.7278
27 | 2687835.8647 | 1169268.6968
28 | 2687849.2346 | 1169270.0571
29 | 2687886.9202 | 1169101.7214
30 | 2687806.4476 | 1169278.8664
31 | 2687759.4555 | 1169163.2946
32 | 2687798.601 | 1169212.3612
33 | 2687841.3875 | 1169171.4645
34 | 2687835.3655 | 1169170.2154
35 | 2687813.7725 | 1169199.9211
36 | 2687814.6798 | 1169175.7754
37 | 2687817.5062 | 1169166.511
38 | 2687817.21 | 1169166.3824
39 | 2687799.8944 | 1169158.8651
40 | 2687863.3399 | 1169090.132
41 | 2687846.4716 | 1169089.8787
42 | 2687874.5885 | 1169093.1568
43 | 2687836.6334 | 1169091.545
44 | 2687880.6918 | 1169094.7849
45 | 2687866.3435 | 1169086.4169
46 | 2687886.6266 | 1169096.3681
47 | 2687768.6768 | 1169128.7969
48 | 2687755.7633 | 1169130.1678
49 | 2687781.4475 | 1169145.5788
50 | 2687753.8222 | 1169130.3739
51 | 2687793.6133 | 1169156.1382
52 | 2687798.4336 | 1169158.2309
53 | 2687774.4529 | 1169173.9864
54 | 2687817.5062 | 1169166.511

## line_std_types
| c_nf_per_km | r_ohm_per_km | x_ohm_per_km | max_i_ka | type | q_mm2 | alpha | voltage_rating
NAYY 4x50 SE | 210 | 0.642 | 0.083 | 0.142 | cs | 50 | 0.00403 | LV
NAYY 4x120 SE | 264 | 0.225 | 0.08 | 0.242 | cs | 120 | 0.00403 | LV
NAYY 4x150 SE | 261 | 0.208 | 0.08 | 0.27 | cs | 150 | 0.00403 | LV
NA2XS2Y 1x95 RM/25 12/20 kV | 216 | 0.313 | 0.132 | 0.252 | cs | 95 | 0.00403 | MV
NA2XS2Y 1x185 RM/25 12/20 kV | 273 | 0.161 | 0.117 | 0.362 | cs | 185 | 0.00403 | MV
NA2XS2Y 1x240 RM/25 12/20 kV | 304 | 0.122 | 0.112 | 0.421 | cs | 240 | 0.00403 | MV
NA2XS2Y 1x95 RM/25 6/10 kV | 315 | 0.313 | 0.123 | 0.249 | cs | 95 | 0.00403 | MV
NA2XS2Y 1x185 RM/25 6/10 kV | 406 | 0.161 | 0.11 | 0.358 | cs | 185 | 0.00403 | MV
NA2XS2Y 1x240 RM/25 6/10 kV | 456 | 0.122 | 0.105 | 0.416 | cs | 240 | 0.00403 | MV
NA2XS2Y 1x150 RM/25 12/20 kV | 250 | 0.206 | 0.116 | 0.319 | cs | 150 | 0.00403 | MV
NA2XS2Y 1x120 RM/25 12/20 kV | 230 | 0.253 | 0.119 | 0.283 | cs | 120 | 0.00403 | MV
NA2XS2Y 1x70 RM/25 12/20 kV | 190 | 0.443 | 0.132 | 0.22 | cs | 70 | 0.00403 | MV
NA2XS2Y 1x150 RM/25 6/10 kV | 360 | 0.206 | 0.11 | 0.315 | cs | 150 | 0.00403 | MV
NA2XS2Y 1x120 RM/25 6/10 kV | 340 | 0.253 | 0.113 | 0.28 | cs | 120 | 0.00403 | MV
NA2XS2Y 1x70 RM/25 6/10 kV | 280 | 0.443 | 0.123 | 0.217 | cs | 70 | 0.00403 | MV
N2XS(FL)2Y 1x120 RM/35 64/110 kV | 112 | 0.153 | 0.166 | 0.366 | cs | 120 | 0.00393 | HV
N2XS(FL)2Y 1x185 RM/35 64/110 kV | 125 | 0.099 | 0.156 | 0.457 | cs | 185 | 0.00393 | HV
N2XS(FL)2Y 1x240 RM/35 64/110 kV | 135 | 0.075 | 0.149 | 0.526 | cs | 240 | 0.00393 | HV
N2XS(FL)2Y 1x300 RM/35 64/110 kV | 144 | 0.06 | 0.144 | 0.588 | cs | 300 | 0.00393 | HV
15-AL1/3-ST1A 0.4 | 11 | 1.8769 | 0.35 | 0.105 | ol | 16 | 0.00403 | LV
24-AL1/4-ST1A 0.4 | 11.25 | 1.2012 | 0.335 | 0.14 | ol | 24 | 0.00403 | LV
48-AL1/8-ST1A 0.4 | 12.2 | 0.5939 | 0.3 | 0.21 | ol | 48 | 0.00403 | LV
94-AL1/15-ST1A 0.4 | 13.2 | 0.306 | 0.29 | 0.35 | ol | 94 | 0.00403 | LV
34-AL1/6-ST1A 10.0 | 9.7 | 0.8342 | 0.36 | 0.17 | ol | 34 | 0.00403 | MV
48-AL1/8-ST1A 10.0 | 10.1 | 0.5939 | 0.35 | 0.21 | ol | 48 | 0.00403 | MV
70-AL1/11-ST1A 10.0 | 10.4 | 0.4132 | 0.339 | 0.29 | ol | 70 | 0.00403 | MV
94-AL1/15-ST1A 10.0 | 10.75 | 0.306 | 0.33 | 0.35 | ol | 94 | 0.00403 | MV
122-AL1/20-ST1A 10.0 | 11.1 | 0.2376 | 0.323 | 0.41 | ol | 122 | 0.00403 | MV
149-AL1/24-ST1A 10.0 | 11.25 | 0.194 | 0.315 | 0.47 | ol | 149 | 0.00403 | MV
34-AL1/6-ST1A 20.0 | 9.15 | 0.8342 | 0.382 | 0.17 | ol | 34 | 0.00403 | MV
48-AL1/8-ST1A 20.0 | 9.5 | 0.5939 | 0.372 | 0.21 | ol | 48 | 0.00403 | MV
70-AL1/11-ST1A 20.0 | 9.7 | 0.4132 | 0.36 | 0.29 | ol | 70 | 0.00403 | MV
94-AL1/15-ST1A 20.0 | 10 | 0.306 | 0.35 | 0.35 | ol | 94 | 0.00403 | MV
122-AL1/20-ST1A 20.0 | 10.3 | 0.2376 | 0.344 | 0.41 | ol | 122 | 0.00403 | MV
149-AL1/24-ST1A 20.0 | 10.5 | 0.194 | 0.337 | 0.47 | ol | 149 | 0.00403 | MV
184-AL1/30-ST1A 20.0 | 10.75 | 0.1571 | 0.33 | 0.535 | ol | 184 | 0.00403 | MV
243-AL1/39-ST1A 20.0 | 11 | 0.1188 | 0.32 | 0.645 | ol | 243 | 0.00403 | MV
48-AL1/8-ST1A 110.0 | 8 | 0.5939 | 0.46 | 0.21 | ol | 48 | 0.00403 | HV
70-AL1/11-ST1A 110.0 | 8.4 | 0.4132 | 0.45 | 0.29 | ol | 70 | 0.00403 | HV
94-AL1/15-ST1A 110.0 | 8.65 | 0.306 | 0.44 | 0.35 | ol | 94 | 0.00403 | HV
122-AL1/20-ST1A 110.0 | 8.5 | 0.2376 | 0.43 | 0.41 | ol | 122 | 0.00403 | HV
149-AL1/24-ST1A 110.0 | 8.75 | 0.194 | 0.41 | 0.47 | ol | 149 | 0.00403 | HV
184-AL1/30-ST1A 110.0 | 8.8 | 0.1571 | 0.4 | 0.535 | ol | 184 | 0.00403 | HV
243-AL1/39-ST1A 110.0 | 9 | 0.1188 | 0.39 | 0.645 | ol | 243 | 0.00403 | HV
305-AL1/39-ST1A 110.0 | 9.2 | 0.0949 | 0.38 | 0.74 | ol | 305 | 0.00403 | HV
490-AL1/64-ST1A 110.0 | 9.75 | 0.059 | 0.37 | 0.96 | ol | 490 | 0.00403 | HV
679-AL1/86-ST1A 110.0 | 9.95 | 0.042 | 0.36 | 1.15 | ol | 679 | 0.00403 | HV
490-AL1/64-ST1A 220.0 | 10 | 0.059 | 0.285 | 0.96 | ol | 490 | 0.00403 | HV
679-AL1/86-ST1A 220.0 | 11.7 | 0.042 | 0.275 | 1.15 | ol | 679 | 0.00403 | HV
490-AL1/64-ST1A 380.0 | 11 | 0.059 | 0.253 | 0.96 | ol | 490 | 0.00403 | HV
679-AL1/86-ST1A 380.0 | 14.6 | 0.042 | 0.25 | 1.15 | ol | 679 | 0.00403 | HV

## trafo_std_types
| i0_percent | pfe_kw | vkr_percent | sn_mva | vn_lv_kv | vn_hv_kv | vk_percent | shift_degree | vector_group | tap_side | tap_neutral | tap_min | tap_max | tap_step_degree | tap_step_percent | tap_phase_shifter
160 MVA 380/110 kV | 0.06 | 60 | 0.25 | 160 | 110 | 380 | 12.2 | 0 | Yy0 | hv | 0 | -9 | 9 | 0 | 1.5 | FALSE
100 MVA 220/110 kV | 0.06 | 55 | 0.26 | 100 | 110 | 220 | 12 | 0 | Yy0 | hv | 0 | -9 | 9 | 0 | 1.5 | FALSE
63 MVA 110/20 kV | 0.04 | 22 | 0.32 | 63 | 20 | 110 | 18 | 150 | YNd5 | hv | 0 | -9 | 9 | 0 | 1.5 | FALSE
40 MVA 110/20 kV | 0.05 | 18 | 0.34 | 40 | 20 | 110 | 16.2 | 150 | YNd5 | hv | 0 | -9 | 9 | 0 | 1.5 | FALSE
25 MVA 110/20 kV | 0.07 | 14 | 0.41 | 25 | 20 | 110 | 12 | 150 | YNd5 | hv | 0 | -9 | 9 | 0 | 1.5 | FALSE
63 MVA 110/10 kV | 0.04 | 22 | 0.32 | 63 | 10 | 110 | 18 | 150 | YNd5 | hv | 0 | -9 | 9 | 0 | 1.5 | FALSE
40 MVA 110/10 kV | 0.05 | 18 | 0.34 | 40 | 10 | 110 | 16.2 | 150 | YNd5 | hv | 0 | -9 | 9 | 0 | 1.5 | FALSE
25 MVA 110/10 kV | 0.07 | 14 | 0.41 | 25 | 10 | 110 | 12 | 150 | YNd5 | hv | 0 | -9 | 9 | 0 | 1.5 | FALSE
0.25 MVA 20/0.4 kV | 0.32 | 0.8 | 1.44 | 0.25 | 0.4 | 20 | 6 | 150 | Yzn5 | hv | 0 | -2 | 2 | 0 | 2.5 | FALSE
0.4 MVA 20/0.4 kV | 0.3375 | 1.35 | 1.425 | 0.4 | 0.4 | 20 | 6 | 150 | Dyn5 | hv | 0 | -2 | 2 | 0 | 2.5 | FALSE
0.63 MVA 20/0.4 kV | 0.2619 | 1.65 | 1.206 | 0.63 | 0.4 | 20 | 6 | 150 | Dyn5 | hv | 0 | -2 | 2 | 0 | 2.5 | FALSE
0.25 MVA 10/0.4 kV | 0.24 | 0.6 | 1.2 | 0.25 | 0.4 | 10 | 4 | 150 | Dyn5 | hv | 0 | -2 | 2 | 0 | 2.5 | FALSE
0.4 MVA 10/0.4 kV | 0.2375 | 0.95 | 1.325 | 0.4 | 0.4 | 10 | 4 | 150 | Dyn5 | hv | 0 | -2 | 2 | 0 | 2.5 | FALSE
0.63 MVA 10/0.4 kV | 0.1873 | 1.18 | 1.0794 | 0.63 | 0.4 | 10 | 4 | 150 | Dyn5 | hv | 0 | -2 | 2 | 0 | 2.5 | FALSE

## trafo3w_std_types
| sn_hv_mva | sn_mv_mva | sn_lv_mva | vn_hv_kv | vn_mv_kv | vn_lv_kv | vk_hv_percent | vk_mv_percent | vk_lv_percent | vkr_hv_percent | vkr_mv_percent | vkr_lv_percent | pfe_kw | i0_percent | shift_mv_degree | shift_lv_degree | vector_group | tap_side | tap_neutral | tap_min | tap_max | tap_step_percent
63/25/38 MVA 110/20/10 kV | 63 | 25 | 38 | 110 | 20 | 10 | 10.4 | 10.4 | 10.4 | 0.28 | 0.32 | 0.35 | 35 | 0.89 | 0 | 0 | YN0yn0yn0 | hv | 0 | -10 | 10 | 1.2
63/25/38 MVA 110/10/10 kV | 63 | 25 | 38 | 110 | 10 | 10 | 10.4 | 10.4 | 10.4 | 0.28 | 0.32 | 0.35 | 35 | 0.89 | 0 | 0 | YN0yn0yn0 | hv | 0 | -10 | 10 | 1.2

## fuse_std_types
| fuse_type | i_rated_a | t_avg | t_min | t_total | x_avg | x_min | x_total
HV 100A | HV 100A | 100 | 0 | [10.0, 3.64, 0.854, 0.281, 0.1, 0.0531, 0.022, 0.01] | [10.0, 4.267, 1.21, 0.403, 0.1, 0.058, 0.022, 0.01] | 0 | [300.0, 350.0, 450.0, 550.0, 700.0, 850.0, 1200.0, 1752.0] | [600.0, 700.0, 900.0, 1150.0, 1665.0, 2000.0, 3000.0, 4313.0]
HV 10A | HV 10A | 10 | 0 | [10.0, 1675.0, 0.344, 0.156, 0.1, 0.0417, 0.0171, 0.01] | [10.0, 1.3, 0.3, 0.155, 0.1, 0.0555, 0.023, 0.01] | 0 | [30.0, 32.0, 35.0, 37.0, 39.0, 50.0, 70.0, 88.0] | [60.0, 70.0, 80.0, 87.0, 94.0, 110.0, 150.0, 216.0]
HV 125A | HV 125A | 125 | 0 | [10.0, 1.82, 0.344, 0.1, 0.0467, 0.0269, 0.01] | [10.0, 2.478, 0.426, 0.1, 0.0427, 0.0211, 0.01] | 0 | [375.0, 500.0, 700.0, 925.0, 1200.0, 1500.0, 2341.0] | [750.0, 1000.0, 1500.0, 2200.0, 3000.0, 4000.0, 5765.0]
HV 160A | HV 160A | 160 | 0 | [10.0, 4.15, 1.03, 0.198, 0.1, 0.051, 0.0172, 0.01] | [10.0, 2.3, 0.734, 0.274, 0.1, 0.046, 0.0177, 0.01] | 0 | [480.0, 550.0, 700.0, 1000.0, 1260.0, 1600.0, 2500.0, 3227.0] | [960.0, 1300.0, 1700.0, 2200.0, 2996.0, 4000.0, 6000.0, 7946.0]
HV 16A | HV 16A | 16 | 0 | [10.0, 0.352, 0.164, 0.1, 0.0649, 0.0342, 0.01] | [10.0, 2.34, 0.722, 0.181, 0.1, 0.055, 0.0296, 0.01] | 0 | [48.0, 60.0, 65.0, 71.0, 80.0, 100.0, 162.0] | [96.0, 110.0, 125.0, 150.0, 168.0, 200.0, 250.0, 398.0]
HV 200A | HV 200A | 200 | 0 | [10.0, 4.267, 1.21, 0.403, 0.1, 0.058, 0.022, 0.01] | [10.0, 3.73, 1.654, 0.328, 0.1, 0.0531, 0.019, 0.01] | 0 | [600.0, 700.0, 900.0, 1150.0, 1665.0, 2000.0, 3000.0, 4313.0] | [1200.0, 1500.0, 1800.0, 2700.0, 3960.0, 5000.0, 7500.0, 10620.0]
HV 20A | HV 20A | 20 | 0 | [10.0, 1.3, 0.3, 0.155, 0.1, 0.0555, 0.023, 0.01] | [10.0, 1.3, 0.161, 0.1, 0.0611, 0.0399, 0.0141, 0.01] | 0 | [60.0, 70.0, 80.0, 87.0, 94.0, 110.0, 150.0, 216.0] | [120.0, 150.0, 200.0, 223.0, 260.0, 300.0, 450.0, 532.0]
HV 25A | HV 25A | 25 | 0 | [10.0, 2.512, 0.833, 0.299, 0.1, 0.0372, 0.0223, 0.01] | [10.0, 3.125, 0.597, 0.198, 0.1, 0.0378, 0.022, 0.01] | 0 | [75.0, 82.0, 90.0, 100.0, 124.0, 170.0, 200.0, 289.0] | [150.0, 170.0, 210.0, 250.0, 294.0, 400.0, 500.0, 711.0]
HV 31.5A | HV 31.5A | 31.5 | 0 | [10.0, 2.34, 0.722, 0.181, 0.1, 0.055, 0.0296, 0.01] | [10.0, 2.84, 0.368, 0.164, 0.1, 0.0621, 0.0378, 0.0195, 0.01] | 0 | [95.0, 110.0, 125.0, 150.0, 165.0, 200.0, 250.0, 390.0] | [189.0, 220.0, 300.0, 350.0, 393.0, 450.0, 530.0, 700.0, 960.0]
HV 40A | HV 40A | 40 | 0 | [10.0, 1.3, 0.161, 0.1, 0.0611, 0.0399, 0.0141, 0.01] | [10.0, 2.05, 0.369, 0.198, 0.1, 0.051, 0.0298, 0.01] | 0 | [120.0, 150.0, 200.0, 223.0, 260.0, 300.0, 450.0, 532.0] | [240.0, 300.0, 400.0, 450.0, 530.0, 650.0, 800.0, 1311.0]
HV 50A | HV 50A | 50 | 0 | [10.0, 3.215, 0.597, 0.198, 0.1, 0.0378, 0.022, 0.01] | [10.0, 3.64, 0.854, 0.281, 0.1, 0.0531, 0.022, 0.01] | 0 | [150.0, 170.0, 210.0, 250.0, 294.0, 400.0, 500.0, 711.0] | [300.0, 350.0, 450.0, 550.0, 700.0, 850.0, 1200.0, 1752.0]
HV 6.3A | HV 6.3A | 6.3 | 0 | [10.0, 1.39, 0.344, 0.168, 0.1, 0.056, 0.0263, 0.01] | [10.0, 1.711, 0.516, 0.198, 0.1, 0.0634, 0.0303, 0.01] | 0 | [19.0, 19.5, 20.4, 20.8, 22.0, 25.0, 32.0, 48.0] | [38.0, 40.0, 43.0, 48.0, 53.0, 60.0, 75.0, 118.0]
HV 63A | HV 63A | 63 | 0 | [10.0, 2.84, 0.368, 0.164, 0.1, 0.0621, 0.0378, 0.0195, 0.01] | [10.0, 1.82, 0.344, 0.1, 0.0467, 0.0269, 0.01] | 0 | [189.0, 220.0, 300.0, 350.0, 393.0, 450.0, 530.0, 700.0, 961.0] | [378.0, 500.0, 700.0, 934.0, 1200.0, 1500.0, 2366.0]
HV 80A | HV 80A | 80 | 0 | [10.0, 2.05, 0.369, 0.198, 0.1, 0.051, 0.0298, 0.01] | [10.0, 4.15, 1.03, 0.198, 0.1, 0.051, 0.0172, 0.01] | 0 | [240.0, 300.0, 400.0, 450.0, 530.0, 650.0, 800.0, 1311.0] | [480.0, 550.0, 700.0, 1000.0, 1260.0, 1600.0, 2500.0, 3227.0]
Siemens NH-1-100 | Siemens NH-1-100 | 100 | [5400.0, 2000.0, 400.0, 20.0, 1.0, 0.2, 0.012, 0.004] | 0 | 0 | [150.0, 190.0, 250.0, 430.0, 900.0, 1250.0, 2700.0, 3600.0] | 0 | 0
Siemens NH-1-125 | Siemens NH-1-125 | 125 | [4800.0, 120.0, 7.0, 0.1, 0.004] | 0 | 0 | [180.0, 400.0, 740.0, 2000.0, 4250.0] | 0 | 0
Siemens NH-1-16 | Siemens NH-1-16 | 16 | [4000.0, 400.0, 2.0, 0.1, 0.04, 0.01] | 0 | 0 | [26.0, 35.0, 75.0, 150.0, 200.0, 300.0] | 0 | 0
Siemens NH-1-160 | Siemens NH-1-160 | 160 | [4800.0, 120.0, 7.0, 0.1, 0.004] | 0 | 0 | [210.0, 500.0, 900.0, 2300.0, 5000.0] | 0 | 0
Siemens NH-1-25 | Siemens NH-1-25 | 25 | [4000.0, 1000.0, 10.0, 0.2, 0.02, 0.01] | 0 | 0 | [40.0, 50.0, 100.0, 210.0, 400.0, 500.0] | 0 | 0
Siemens NH-1-50 | Siemens NH-1-50 | 50 | [4000.0, 40.0, 4.0, 1.0, 0.02, 0.01] | 0 | 0 | [86.0, 200.0, 300.0, 400.0, 1000.0, 1280.0] | 0 | 0
Siemens NH-1-63 | Siemens NH-1-63 | 63 | [4000.0, 100.0, 10.0, 2.0, 0.04, 0.01] | 0 | 0 | [100.0, 200.0, 300.0, 400.0, 1000.0, 1500.0] | 0 | 0
Siemens NH-1-80 | Siemens NH-1-80 | 80 | [4800.0, 120.0, 7.0, 0.1, 0.01] | 0 | 0 | [150.58, 250.0, 450.0, 1150.0, 2470.0] | 0 | 0
Siemens NH-2-1000 | Siemens NH-2-1000 | 1000 | [4800.0, 120.0, 7.0, 0.1, 0.004] | 0 | 0 | [1900.0, 3500.0, 8400.0, 24000.0, 52000.0] | 0 | 0
Siemens NH-2-200 | Siemens NH-2-200 | 200 | [4800.0, 120.0, 7.0, 0.1, 0.004] | 0 | 0 | [280.0, 650.0, 1200.0, 3000.0, 7000.0] | 0 | 0
Siemens NH-2-224 | Siemens NH-2-224 | 224 | [4800.0, 120.0, 7.0, 0.2, 0.04, 0.004] | 0 | 0 | [400.0, 750.0, 1453.0, 3025.0, 4315.0, 7600.0] | 0 | 0
Siemens NH-2-250 | Siemens NH-2-250 | 250 | [4800.0, 120.0, 7.0, 0.1, 0.004] | 0 | 0 | [450.0, 800.0, 1650.0, 4000.0, 8500.0] | 0 | 0
Siemens NH-2-315 | Siemens NH-2-315 | 315 | [4800.0, 120.0, 7.0, 0.1, 0.004] | 0 | 0 | [550.0, 920.0, 1900.0, 5000.0, 11000.0] | 0 | 0
Siemens NH-2-355 | Siemens NH-2-355 | 355 | [4800.0, 120.0, 6.0, 0.1, 0.004] | 0 | 0 | [650.0, 1116.27, 2350.0, 5840.0, 12790.0] | 0 | 0
Siemens NH-2-400 | Siemens NH-2-400 | 400 | [4800.0, 120.0, 7.0, 0.1, 0.004] | 0 | 0 | [720.0, 1350.0, 2800.0, 6500.0, 15000.0] | 0 | 0
Siemens NH-2-425 | Siemens NH-2-425 | 425 | [4800.0, 120.0, 7.0, 0.1, 0.004] | 0 | 0 | [850.0, 1500.0, 3050.0, 7500.0, 16500.0] | 0 | 0
Siemens NH-2-630 | Siemens NH-2-630 | 630 | [4800.0, 120.0, 7.0, 0.1, 0.004] | 0 | 0 | [1200.0, 2000.0, 4800.0, 12000.0, 26000.0] | 0 | 0

## res_bus
| vm_pu | va_degree | p_mw | q_mvar
0 | 0.9746 | -0.17876 | 0.016351 | 0.0040979
1 | 0.97457 | -0.179 | 0.0012976 | 0.00032521
2 | 0.97471 | -0.17794 | 0.0016996 | 0.00042596
3 | 0.97546 | -0.17259 | 0.0023472 | 0.00058827
4 | 0.97649 | -0.16523 | 0.0050013 | 0.0012535
5 | 0.99896 | -0.0073275 | 0 | 0
6 | 0.99883 | -0.008223 | 0 | 0
7 | 0.99929 | -0.0049869 | 0.0029802 | 0.00074691
8 | 0.97661 | -0.16437 | 0 | 0
9 | 0.99044 | -0.06646 | 0.0048945 | 0.0012267
10 | 0.99127 | -0.060696 | 0 | 0
11 | 0.98902 | -0.076394 | 0 | 0
12 | 0.99205 | -0.055247 | 0.0051248 | 0.0012844
13 | 0.98426 | -0.10989 | 0 | 0
14 | 0.98791 | -0.084285 | 0 | 0
15 | 0.99297 | -0.048824 | 0 | 0
16 | 0.99055 | -0.065797 | 0 | 0
17 | 0.98907 | -0.076216 | 0 | 0
18 | 0.99177 | -0.057214 | 0.0065869 | 0.0016508
19 | 0.97699 | -0.16164 | 0 | 0
20 | 0.97746 | -0.15829 | 0.0066504 | 0.0016668
21 | 0.98102 | -0.13291 | 0 | 0
22 | 0.98326 | -0.11705 | 0.025948 | 0.0065032
23 | 0.9872 | -0.089308 | 0.012881 | 0.0032283
24 | 0.98564 | -0.10051 | 0.0070289 | 0.0017616
25 | 0.99236 | -0.053101 | 0.0066791 | 0.0016739
26 | 0.99357 | -0.044592 | 0.0070586 | 0.001769
27 | 0.97833 | -0.15203 | 0 | 0
28 | 0.9794 | -0.14445 | 0.011317 | 0.0028364
29 | 0.98542 | -0.10207 | 0.0034676 | 0.00086906
30 | 0.97724 | -0.15987 | 0.020805 | 0.0052142
31 | 0.99839 | -0.011305 | 0.0033354 | 0.00083593
32 | 0.9997 | -0.0020952 | 0.0028244 | 0.00070786
33 | 0.99436 | -0.039135 | 0.0061655 | 0.0015452
34 | 0.99488 | -0.035479 | 0.0052803 | 0.0013234
35 | 1 | 0 | -0.2224 | -0.055929
36 | 0.99744 | -0.017734 | 0.0048682 | 0.0012201
37 | 0.99649 | -0.024336 | 0 | 0
38 | 0.99648 | -0.024406 | 0.0058909 | 0.0014764
39 | 0.99605 | -0.02738 | 0.0034428 | 0.00086284
40 | 0.98453 | -0.10837 | 0.0071299 | 0.0017869
41 | 0.98431 | -0.10994 | 0.0022394 | 0.00056125
42 | 0.9848 | -0.10645 | 0 | 0
43 | 0.98421 | -0.11063 | 0.0066652 | 0.0016704
44 | 0.98499 | -0.10508 | 0.0043066 | 0.0010793
45 | 0.98472 | -0.107 | 0.0050555 | 0.001267
46 | 0.98522 | -0.10347 | 0 | 0
47 | 0.99563 | -0.03036 | 0 | 0
48 | 0.99556 | -0.030857 | 0.0023403 | 0.00058654
49 | 0.99574 | -0.029548 | 0.0046867 | 0.0011746
50 | 0.99555 | -0.030885 | 0.0014554 | 0.00036477
51 | 0.99594 | -0.02815 | 0.0023792 | 0.00059629
52 | 0.99602 | -0.027576 | 0.0013574 | 0.00034021
53 | 0.99836 | -0.011494 | 0.0010255 | 0.00025702
54 | 0.99998 | 149.9947 | 0 | 0

## res_line
| p_from_mw | q_from_mvar | p_to_mw | q_to_mvar | pl_mw | ql_mvar | i_from_ka | i_to_ka | i_ka | vm_from_pu | va_from_degree | vm_to_pu | va_to_degree | loading_percent
0 | 0.0012977 | 0.00032501 | -0.0012976 | -0.00032521 | 4.2745e-08 | -2.0102e-07 | 0.0019812 | 0.0019813 | 0.0019813 | 0.9746 | -0.17876 | 0.97457 | -0.179 | 0.7338
1 | -0.017649 | -0.0044229 | 0.017651 | 0.0044237 | 2.0042e-06 | 7.1572e-07 | 0.026946 | 0.026946 | 0.026946 | 0.9746 | -0.17876 | 0.97471 | -0.17794 | 9.9799
2 | -0.01935 | -0.0048496 | 0.019365 | 0.0048548 | 1.4341e-05 | 5.1873e-06 | 0.02954 | 0.02954 | 0.02954 | 0.97471 | -0.17794 | 0.97546 | -0.17259 | 10.9409
3 | -0.021712 | -0.0054431 | 0.021734 | 0.0054512 | 2.2164e-05 | 8.12e-06 | 0.033121 | 0.033121 | 0.033121 | 0.97546 | -0.17259 | 0.97649 | -0.16523 | 12.267
4 | -0.026735 | -0.0067046 | 0.026738 | 0.0067058 | 3.18e-06 | 1.1847e-06 | 0.040742 | 0.040742 | 0.040742 | 0.97649 | -0.16523 | 0.97661 | -0.16437 | 15.0896
5 | 0.0043634 | 0.0010925 | -0.0043628 | -0.0010925 | 5.3991e-07 | -6.0484e-08 | 0.0064991 | 0.0064992 | 0.0064992 | 0.99896 | -0.0073275 | 0.99883 | -0.008223 | 2.4071
6 | -0.0043634 | -0.0010925 | 0.0043648 | 0.0010923 | 1.4106e-06 | -1.5838e-07 | 0.0064991 | 0.0064989 | 0.0064991 | 0.99896 | -0.0073275 | 0.99929 | -0.0049869 | 2.4071
7 | 0.0043628 | 0.0010925 | -0.004361 | -0.0010927 | 1.8589e-06 | -2.0767e-07 | 0.0064992 | 0.0064996 | 0.0064996 | 0.99883 | -0.008223 | 0.99839 | -0.011305 | 2.4072
8 | -0.007345 | -0.0018392 | 0.0073479 | 0.0018398 | 2.9356e-06 | 6.1358e-07 | 0.010937 | 0.010936 | 0.010937 | 0.99929 | -0.0049869 | 0.9997 | -0.0020952 | 4.0506
9 | -0.026738 | -0.0067058 | 0.026749 | 0.0067096 | 1.0127e-05 | 3.7725e-06 | 0.040742 | 0.040742 | 0.040742 | 0.97661 | -0.16437 | 0.97699 | -0.16164 | 15.0896
10 | -0.11031 | -0.02779 | 0.1104 | 0.027824 | 8.9009e-05 | 3.3632e-05 | 0.16578 | 0.16578 | 0.16578 | 0.99044 | -0.06646 | 0.99127 | -0.060696 | 20.4662
11 | 0.10541 | 0.026563 | -0.10527 | -0.026508 | 0.00014635 | 5.5809e-05 | 0.15842 | 0.15842 | 0.15842 | 0.99044 | -0.06646 | 0.98902 | -0.076394 | 29.3376
12 | -0.1104 | -0.027824 | 0.11048 | 0.027856 | 8.4287e-05 | 3.1848e-05 | 0.16578 | 0.16578 | 0.16578 | 0.99127 | -0.060696 | 0.99205 | -0.055247 | 20.4662
13 | 0.092364 | 0.023272 | -0.091933 | -0.023106 | 0.00043084 | 0.00016525 | 0.13901 | 0.13901 | 0.13901 | 0.98902 | -0.076394 | 0.98426 | -0.10989 | 51.4844
14 | 0.012904 | 0.003236 | -0.01289 | -0.0032313 | 1.4101e-05 | 4.655e-06 | 0.019416 | 0.019416 | 0.019416 | 0.98902 | -0.076394 | 0.98791 | -0.084285 | 7.1911
15 | -0.11561 | -0.02914 | 0.11571 | 0.029179 | 0.00010407 | 3.9383e-05 | 0.17346 | 0.17346 | 0.17346 | 0.99205 | -0.055247 | 0.99297 | -0.048824 | 21.4152
16 | 0.065959 | 0.016594 | -0.065748 | -0.016513 | 0.00021107 | 8.0752e-05 | 0.099739 | 0.09974 | 0.09974 | 0.98426 | -0.10989 | 0.98102 | -0.13291 | 36.9406
17 | 0.025974 | 0.0065128 | -0.025948 | -0.0065032 | 2.5727e-05 | 9.5554e-06 | 0.039268 | 0.039269 | 0.039269 | 0.98426 | -0.10989 | 0.98326 | -0.11705 | 14.5439
18 | 0.01289 | 0.0032313 | -0.012881 | -0.0032283 | 8.963e-06 | 2.9598e-06 | 0.019416 | 0.019416 | 0.019416 | 0.98791 | -0.084285 | 0.9872 | -0.089308 | 7.1911
19 | 0.049458 | 0.012433 | -0.049428 | -0.012421 | 2.9439e-05 | 1.1212e-05 | 0.074128 | 0.074129 | 0.074129 | 0.99297 | -0.048824 | 0.99236 | -0.053101 | 27.455
20 | -0.16517 | -0.041612 | 0.16527 | 0.041649 | 9.7844e-05 | 3.7334e-05 | 0.24759 | 0.24759 | 0.24759 | 0.99297 | -0.048824 | 0.99357 | -0.044592 | 30.5668
21 | 0.036095 | 0.0090711 | -0.036042 | -0.0090513 | 5.2274e-05 | 1.9739e-05 | 0.054231 | 0.054231 | 0.054231 | 0.99055 | -0.065797 | 0.98907 | -0.076216 | 20.0855
22 | -0.036095 | -0.0090711 | 0.036138 | 0.0090874 | 4.3178e-05 | 1.6304e-05 | 0.054231 | 0.054231 | 0.054231 | 0.99055 | -0.065797 | 0.99177 | -0.057214 | 20.0855
23 | 0.036042 | 0.0090513 | -0.035921 | -0.0090055 | 0.00012131 | 4.5812e-05 | 0.054231 | 0.054231 | 0.054231 | 0.98907 | -0.076216 | 0.98564 | -0.10051 | 20.0857
24 | -0.042725 | -0.010738 | 0.042749 | 0.010748 | 2.4481e-05 | 9.2926e-06 | 0.064113 | 0.064113 | 0.064113 | 0.99177 | -0.057214 | 0.99236 | -0.053101 | 23.7457
25 | -0.026749 | -0.0067096 | 0.026761 | 0.0067142 | 1.2406e-05 | 4.6213e-06 | 0.040742 | 0.040742 | 0.040742 | 0.97699 | -0.16164 | 0.97746 | -0.15829 | 15.0896
26 | -0.033411 | -0.008381 | 0.03344 | 0.0083919 | 2.9039e-05 | 1.0943e-05 | 0.050866 | 0.050866 | 0.050866 | 0.97746 | -0.15829 | 0.97833 | -0.15203 | 18.8393
27 | 0.065748 | 0.016513 | -0.065643 | -0.016473 | 0.00010531 | 4.0289e-05 | 0.09974 | 0.09974 | 0.09974 | 0.98102 | -0.13291 | 0.9794 | -0.14445 | 36.9406
28 | 0.028892 | 0.0072439 | -0.028886 | -0.0072416 | 6.2513e-06 | 2.3373e-06 | 0.04362 | 0.04362 | 0.04362 | 0.98564 | -0.10051 | 0.98542 | -0.10207 | 16.1555
29 | -0.17233 | -0.043418 | 0.17246 | 0.043469 | 0.00013167 | 5.0273e-05 | 0.25816 | 0.25816 | 0.25816 | 0.99357 | -0.044592 | 0.99436 | -0.039135 | 31.8719
30 | -0.054268 | -0.013614 | 0.054325 | 0.013636 | 5.7139e-05 | 2.1808e-05 | 0.082545 | 0.082545 | 0.082545 | 0.97833 | -0.15203 | 0.9794 | -0.14445 | 30.5723
31 | 0.020828 | 0.0052225 | -0.020805 | -0.0052142 | 2.2602e-05 | 8.2405e-06 | 0.031679 | 0.031679 | 0.031679 | 0.97833 | -0.15203 | 0.97724 | -0.15987 | 11.7331
32 | 0.025418 | 0.0063725 | -0.025413 | -0.0063707 | 4.9288e-06 | 1.8274e-06 | 0.038384 | 0.038384 | 0.038384 | 0.98542 | -0.10207 | 0.98522 | -0.10347 | 14.2161
33 | 0.0010255 | 0.00025679 | -0.0010255 | -0.00025702 | 2.685e-08 | -2.3052e-07 | 0.0015284 | 0.0015285 | 0.0015285 | 0.99839 | -0.011305 | 0.99836 | -0.011494 | 0.56611
34 | -0.010172 | -0.0025477 | 0.010175 | 0.0025485 | 2.9471e-06 | 8.6329e-07 | 0.01514 | 0.01514 | 0.01514 | 0.9997 | -0.0020952 | 1 | 0 | 5.6076
35 | -0.17862 | -0.045014 | 0.17871 | 0.045049 | 9.1462e-05 | 3.4938e-05 | 0.26739 | 0.26739 | 0.26739 | 0.99436 | -0.039135 | 0.99488 | -0.035479 | 33.0109
36 | -0.18399 | -0.046372 | 0.18428 | 0.046482 | 0.0002875 | 0.00010987 | 0.27529 | 0.27529 | 0.27529 | 0.99488 | -0.035479 | 0.99649 | -0.024336 | 33.9859
37 | 0.21143 | 0.053381 | -0.2109 | -0.05318 | 0.00052548 | 0.00020111 | 0.31475 | 0.31475 | 0.31475 | 1 | 0 | 0.99744 | -0.017734 | 38.8577
38 | 0.20603 | 0.051959 | -0.20584 | -0.051887 | 0.00019048 | 7.2883e-05 | 0.30748 | 0.30749 | 0.30749 | 0.99744 | -0.017734 | 0.99649 | -0.024336 | 37.9611
39 | 0.021563 | 0.0054045 | -0.021563 | -0.0054045 | 2.0894e-07 | 7.6153e-08 | 0.032199 | 0.032199 | 0.032199 | 0.99649 | -0.024336 | 0.99648 | -0.024406 | 11.9257
40 | 0.015672 | 0.0039281 | -0.015665 | -0.0039258 | 6.4513e-06 | 2.2355e-06 | 0.023403 | 0.023403 | 0.023403 | 0.99648 | -0.024406 | 0.99605 | -0.02738 | 8.6677
41 | 0.012223 | 0.003063 | -0.012222 | -0.0030629 | 3.3132e-07 | 1.067e-07 | 0.01826 | 0.01826 | 0.01826 | 0.99605 | -0.02738 | 0.99602 | -0.027576 | 6.7628
42 | 0.0089071 | 0.0022323 | -0.0089052 | -0.0022318 | 1.9363e-06 | 5.2706e-07 | 0.013462 | 0.013462 | 0.013462 | 0.98453 | -0.10837 | 0.98431 | -0.10994 | 4.986
43 | -0.016037 | -0.0040193 | 0.016041 | 0.0040208 | 4.272e-06 | 1.4949e-06 | 0.024238 | 0.024238 | 0.024238 | 0.98453 | -0.10837 | 0.9848 | -0.10645 | 8.9772
44 | 0.0066658 | 0.0016706 | -0.0066652 | -0.0016704 | 6.3227e-07 | 1.1636e-07 | 0.010077 | 0.010077 | 0.010077 | 0.98431 | -0.10994 | 0.98421 | -0.11063 | 3.7322
45 | -0.021097 | -0.0052878 | 0.021101 | 0.0052893 | 4.0055e-06 | 1.4602e-06 | 0.031878 | 0.031878 | 0.031878 | 0.9848 | -0.10645 | 0.98499 | -0.10508 | 11.8065
46 | 0.0050559 | 0.001267 | -0.0050555 | -0.001267 | 3.8781e-07 | 1.3672e-08 | 0.0076393 | 0.0076394 | 0.0076394 | 0.9848 | -0.10645 | 0.98472 | -0.107 | 2.8294
47 | -0.025408 | -0.0063686 | 0.025413 | 0.0063707 | 5.6469e-06 | 2.0937e-06 | 0.038384 | 0.038384 | 0.038384 | 0.98499 | -0.10508 | 0.98522 | -0.10347 | 14.2161
48 | 0.003796 | 0.00095121 | -0.0037958 | -0.00095128 | 2.6082e-07 | -6.8556e-08 | 0.0056733 | 0.0056733 | 0.0056733 | 0.99563 | -0.03036 | 0.99556 | -0.030857 | 2.1012
49 | -0.003796 | -0.00095121 | 0.0037964 | 0.0009511 | 4.2672e-07 | -1.1222e-07 | 0.0056733 | 0.0056732 | 0.0056733 | 0.99563 | -0.03036 | 0.99574 | -0.029548 | 2.1012
50 | 0.0014554 | 0.00036474 | -0.0014554 | -0.00036477 | 5.764e-09 | -2.3164e-08 | 0.0021754 | 0.0021754 | 0.0021754 | 0.99556 | -0.030857 | 0.99555 | -0.030885 | 0.80569
51 | -0.0084832 | -0.0021257 | 0.0084848 | 0.0021261 | 1.6408e-06 | 4.1819e-07 | 0.012677 | 0.012677 | 0.012677 | 0.99574 | -0.029548 | 0.99594 | -0.02815 | 4.6952
52 | -0.010864 | -0.0027224 | 0.010865 | 0.0027227 | 8.6393e-07 | 2.6389e-07 | 0.016232 | 0.016232 | 0.016232 | 0.99594 | -0.02815 | 0.99602 | -0.027576 | 6.0117

## res_trafo
| p_hv_mw | q_hv_mvar | p_lv_mw | q_lv_mvar | pl_mw | ql_mvar | i_hv_ka | i_lv_ka | vm_hv_pu | va_hv_degree | vm_lv_pu | va_lv_degree | loading_percent
0 | 2.5187e-16 | 8.8016e-16 | 0.00079998 | 7.4552e-08 | 0.00079998 | 7.4552e-08 | 2.6429e-17 | 0.0011547 | 0.99998 | 149.9947 | 1 | 0 | 0.31999

## res_ext_grid
| p_mw | q_mvar
0 | 0.22629 | 0.056903

## res_load
| p_mw | q_mvar
0 | 0.016351 | 0.0040979
1 | 0.0012976 | 0.00032521
2 | 0.0016996 | 0.00042596
3 | 0.0023472 | 0.00058827
4 | 0.0050013 | 0.0012535
5 | 0.0029802 | 0.00074691
6 | 0.0048945 | 0.0012267
7 | 0.0051248 | 0.0012844
8 | 0.0065869 | 0.0016508
9 | 0.0066504 | 0.0016668
10 | 0.025948 | 0.0065032
11 | 0.012881 | 0.0032283
12 | 0.0070289 | 0.0017616
13 | 0.0066791 | 0.0016739
14 | 0.0070586 | 0.001769
15 | 0.011317 | 0.0028364
16 | 0.0034676 | 0.00086906
17 | 0.020805 | 0.0052142
18 | 0.0033354 | 0.00083593
19 | 0.0028244 | 0.00070786
20 | 0.0061655 | 0.0015452
21 | 0.0052803 | 0.0013234
22 | 0.0038871 | 0.00097421
23 | 0.0048682 | 0.0012201
24 | 0.0058909 | 0.0014764
25 | 0.0034428 | 0.00086284
26 | 0.0071299 | 0.0017869
27 | 0.0022394 | 0.00056125
28 | 0.0066652 | 0.0016704
29 | 0.0043066 | 0.0010793
30 | 0.0050555 | 0.001267
31 | 0.0023403 | 0.00058654
32 | 0.0046867 | 0.0011746
33 | 0.0014554 | 0.00036477
34 | 0.0023792 | 0.00059629
35 | 0.0013574 | 0.00034021
36 | 0.0010255 | 0.00025702

## dtypes
| element | column | dtype
0 | bus | name | object
1 | bus | vn_kv | float64
2 | bus | type | object
3 | bus | zone | object
4 | bus | in_service | bool
5 | load | name | object
6 | load | bus | uint32
7 | load | p_mw | float64
8 | load | q_mvar | float64
9 | load | const_z_percent | float64
10 | load | const_i_percent | float64
11 | load | sn_mva | float64
12 | load | scaling | float64
13 | load | in_service | bool
14 | load | type | object
15 | ext_grid | name | object
16 | ext_grid | bus | uint32
17 | ext_grid | vm_pu | float64
18 | ext_grid | va_degree | float64
19 | ext_grid | slack_weight | float64
20 | ext_grid | in_service | bool
21 | line | name | object
22 | line | std_type | object
23 | line | from_bus | uint32
24 | line | to_bus | uint32
25 | line | length_km | float64
26 | line | r_ohm_per_km | float64
27 | line | x_ohm_per_km | float64
28 | line | c_nf_per_km | float64
29 | line | g_us_per_km | float64
30 | line | max_i_ka | float64
31 | line | df | float64
32 | line | parallel | uint32
33 | line | type | object
34 | line | in_service | bool
35 | trafo | name | object
36 | trafo | std_type | object
37 | trafo | hv_bus | uint32
38 | trafo | lv_bus | uint32
39 | trafo | sn_mva | float64
40 | trafo | vn_hv_kv | float64
41 | trafo | vn_lv_kv | float64
42 | trafo | vk_percent | float64
43 | trafo | vkr_percent | float64
44 | trafo | pfe_kw | float64
45 | trafo | i0_percent | float64
46 | trafo | shift_degree | float64
47 | trafo | tap_side | object
48 | trafo | tap_neutral | int32
49 | trafo | tap_min | int32
50 | trafo | tap_max | int32
51 | trafo | tap_step_percent | float64
52 | trafo | tap_step_degree | float64
53 | trafo | tap_pos | int32
54 | trafo | tap_phase_shifter | bool
55 | trafo | parallel | uint32
56 | trafo | df | float64
57 | trafo | in_service | bool
58 | line_geodata | coords | object
59 | bus_geodata | x | float64
60 | bus_geodata | y | float64
61 | bus_geodata | coords | object
62 | res_bus | vm_pu | float64
63 | res_bus | va_degree | float64
64 | res_bus | p_mw | float64
65 | res_bus | q_mvar | float64
66 | res_line | p_from_mw | float64
67 | res_line | q_from_mvar | float64
68 | res_line | p_to_mw | float64
69 | res_line | q_to_mvar | float64
70 | res_line | pl_mw | float64
71 | res_line | ql_mvar | float64
72 | res_line | i_from_ka | float64
73 | res_line | i_to_ka | float64
74 | res_line | i_ka | float64
75 | res_line | vm_from_pu | float64
76 | res_line | va_from_degree | float64
77 | res_line | vm_to_pu | float64
78 | res_line | va_to_degree | float64
79 | res_line | loading_percent | float64
80 | res_trafo | p_hv_mw | float64
81 | res_trafo | q_hv_mvar | float64
82 | res_trafo | p_lv_mw | float64
83 | res_trafo | q_lv_mvar | float64
84 | res_trafo | pl_mw | float64
85 | res_trafo | ql_mvar | float64
86 | res_trafo | i_hv_ka | float64
87 | res_trafo | i_lv_ka | float64
88 | res_trafo | vm_hv_pu | float64
89 | res_trafo | va_hv_degree | float64
90 | res_trafo | vm_lv_pu | float64
91 | res_trafo | va_lv_degree | float64
92 | res_trafo | loading_percent | float64
93 | res_ext_grid | p_mw | float64
94 | res_ext_grid | q_mvar | float64
95 | res_load | p_mw | float64
96 | res_load | q_mvar | float64

## parameters
| version | format_version | converged | OPF_converged | name | f_hz | sn_mva
0 | 2.14.6 | 2.14.0 | TRUE | FALSE |  | 50 | 1