## bus
| name | vn_kv | type | zone | in_service
0 | bus_LV_1208-5_0_1_node_0 | 0.4 | n |  | TRUE
1 | bus_LV_1208-5_0_1_node_1 | 0.4 | n |  | TRUE
2 | bus_LV_1208-5_0_1_node_2 | 0.4 | n |  | TRUE
3 | bus_LV_1208-5_0_1_node_3 | 0.4 | n |  | TRUE
4 | bus_LV_1208-5_0_1_node_4 | 0.4 | n |  | TRUE
5 | bus_LV_1208-5_0_1_node_14 | 0.4 | n |  | TRUE
6 | bus_LV_1208-5_0_1_node_15 | 0.4 | n |  | TRUE
7 | bus_LV_1208-5_0_1_node_10 | 0.4 | n |  | TRUE
8 | bus_LV_1208-5_0_1_node_17 | 0.4 | n |  | TRUE
9 | bus_LV_1208-5_0_1_node_13 | 0.4 | n |  | TRUE
10 | bus_LV_1208-5_0_1_node_16 | 0.4 | n |  | TRUE
11 | bus_LV_1208-5_0_1_node_5 | 0.4 | n |  | TRUE
12 | bus_LV_1208-5_0_1_node_6 | 0.4 | n |  | TRUE
13 | bus_LV_1208-5_0_1_node_9 | 0.4 | n |  | TRUE
14 | bus_LV_1208-5_0_1_node_7 | 0.4 | n |  | TRUE
15 | bus_LV_1208-5_0_1_node_8 | 0.4 | n |  | TRUE
16 | bus_LV_1208-5_0_1_node_28 | 0.4 | n |  | TRUE
17 | bus_LV_1208-5_0_1_node_12 | 0.4 | n |  | TRUE
18 | bus_LV_1208-5_0_1_node_11 | 0.4 | n |  | TRUE
19 | bus_LV_1208-5_0_1_node_20 | 0.4 | n |  | TRUE
20 | bus_LV_1208-5_0_1_node_21 | 0.4 | n |  | TRUE
21 | bus_LV_1208-5_0_1_node_22 | 0.4 | n |  | TRUE
22 | bus_LV_1208-5_0_1_node_23 | 0.4 | n |  | TRUE
23 | bus_LV_1208-5_0_1_node_24 | 0.4 | n |  | TRUE
24 | bus_LV_1208-5_0_1_node_25 | 0.4 | n |  | TRUE
25 | bus_LV_1208-5_0_1_node_26 | 0.4 | n |  | TRUE
26 | bus_LV_1208-5_0_1_node_27 | 0.4 | n |  | TRUE
27 | bus_LV_1208-5_0_1_node_29 | 0.4 | n |  | TRUE
28 | bus_LV_1208-5_0_1_node_30 | 0.4 | n |  | TRUE
29 | bus_LV_1208-5_0_1_node_31 | 0.4 | n |  | TRUE
30 | bus_LV_1208-5_0_1_node_34 | 0.4 | n |  | TRUE
31 | bus_LV_1208-5_0_1_node_33 | 0.4 | n |  | TRUE
32 | bus_LV_1208-5_0_1_node_18 | 0.4 | n |  | TRUE
33 | bus_LV_1208-5_0_1_node_19 | 0.4 | n |  | TRUE
34 | bus_MV_0_node_8 | 20 | n |  | TRUE

## load
| name | bus | p_mw | q_mvar | const_z_percent | const_i_percent | sn_mva | scaling | in_service | type
0 | LV_1208-5_0_1_load_0 | 0 | 0.0006185 | 0.00015501 | 0 | 0 |  | 1 | TRUE | wye
1 | LV_1208-5_0_1_load_1 | 1 | 0.00088626 | 0.00022212 | 0 | 0 |  | 1 | TRUE | wye
2 | LV_1208-5_0_1_load_2 | 2 | 0.0015747 | 0.00039465 | 0 | 0 |  | 1 | TRUE | wye
3 | LV_1208-5_0_1_load_4 | 4 | 0.0011366 | 0.00028487 | 0 | 0 |  | 1 | TRUE | wye
4 | LV_1208-5_0_1_load_15 | 6 | 0.00050101 | 0.00012556 | 0 | 0 |  | 1 | TRUE | wye
5 | LV_1208-5_0_1_load_10 | 7 | 0.0020552 | 0.00051508 | 0 | 0 |  | 1 | TRUE | wye
6 | LV_1208-5_0_1_load_17 | 8 | 0.0018073 | 0.00045296 | 0 | 0 |  | 1 | TRUE | wye
7 | LV_1208-5_0_1_load_16 | 10 | 0.00038427 | 9.6306e-05 | 0 | 0 |  | 1 | TRUE | wye
8 | LV_1208-5_0_1_load_5 | 11 | 0.0016178 | 0.00040546 | 0 | 0 |  | 1 | TRUE | wye
9 | LV_1208-5_0_1_load_9 | 13 | 0.00080798 | 0.0002025 | 0 | 0 |  | 1 | TRUE | wye
10 | LV_1208-5_0_1_load_7 | 14 | 0.00043769 | 0.0001097 | 0 | 0 |  | 1 | TRUE | wye
11 | LV_1208-5_0_1_load_8 | 15 | 0.00051524 | 0.00012913 | 0 | 0 |  | 1 | TRUE | wye
12 | LV_1208-5_0_1_load_12 | 17 | 0.0008922 | 0.00022361 | 0 | 0 |  | 1 | TRUE | wye
13 | LV_1208-5_0_1_load_11 | 18 | 0.0015018 | 0.00037638 | 0 | 0 |  | 1 | TRUE | wye
14 | LV_1208-5_0_1_load_20 | 19 | 0.00035958 | 9.012e-05 | 0 | 0 |  | 1 | TRUE | wye
15 | LV_1208-5_0_1_load_21 | 20 | 0.00053645 | 0.00013445 | 0 | 0 |  | 1 | TRUE | wye
16 | LV_1208-5_0_1_load_24 | 23 | 0.0006243 | 0.00015646 | 0 | 0 |  | 1 | TRUE | wye
17 | LV_1208-5_0_1_load_25 | 24 | 0.0004062 | 0.0001018 | 0 | 0 |  | 1 | TRUE | wye
18 | LV_1208-5_0_1_load_26 | 25 | 0.000699 | 0.00017518 | 0 | 0 |  | 1 | TRUE | wye
19 | LV_1208-5_0_1_load_27 | 26 | 0.00064044 | 0.00016051 | 0 | 0 |  | 1 | TRUE | wye
20 | LV_1208-5_0_1_load_30 | 28 | 0.00048833 | 0.00012239 | 0 | 0 |  | 1 | TRUE | wye
21 | LV_1208-5_0_1_load_34 | 30 | 0.00063076 | 0.00015808 | 0 | 0 |  | 1 | TRUE | wye
22 | LV_1208-5_0_1_load_33 | 31 | 0.00059538 | 0.00014922 | 0 | 0 |  | 1 | TRUE | wye
23 | LV_1208-5_0_1_load_18 | 32 | 0.00035843 | 8.9832e-05 | 0 | 0 |  | 1 | TRUE | wye
24 | LV_1208-5_0_1_load_19 | 33 | 0.0026698 | 0.00066911 | 0 | 0 |  | 1 | TRUE | wye

## ext_grid
| name | bus | vm_pu | va_degree | slack_weight | in_service
0 |  | 15 | 1 | 0 | 1 | TRUE

## line
| name | std_type | from_bus | to_bus | length_km | r_ohm_per_km | x_ohm_per_km | c_nf_per_km | g_us_per_km | max_i_ka | df | parallel | type | in_service
0 | LV_1208-5_0_1_line_0 | NAYY 4x150 SE | 0 | 1 | 0.019257 | 0.208 | 0.08 | 261 | 0 | 0.27 | 1 | 1 | cs | TRUE
1 | LV_1208-5_0_1_line_1 | NAYY 4x150 SE | 0 | 2 | 0.015094 | 0.208 | 0.08 | 261 | 0 | 0.27 | 1 | 1 | cs | TRUE
2 | LV_1208-5_0_1_line_2 | NAYY 4x150 SE | 1 | 3 | 0.081891 | 0.208 | 0.08 | 261 | 0 | 0.27 | 1 | 1 | cs | TRUE
3 | LV_1208-5_0_1_line_3 | NAYY 4x150 SE | 2 | 4 | 0.030729 | 0.208 | 0.08 | 261 | 0 | 0.27 | 1 | 1 | cs | TRUE
4 | LV_1208-5_0_1_line_4 | NAYY 4x150 SE | 3 | 5 | 0.14647 | 0.208 | 0.08 | 261 | 0 | 0.27 | 1 | 1 | cs | TRUE
5 | LV_1208-5_0_1_line_5 | NAYY 4x150 SE | 3 | 6 | 0.2608 | 0.208 | 0.08 | 261 | 0 | 0.27 | 1 | 1 | cs | TRUE
6 | LV_1208-5_0_1_line_6 | NAYY 4x150 SE | 4 | 7 | 0.021445 | 0.208 | 0.08 | 261 | 0 | 0.27 | 1 | 1 | cs | TRUE
7 | LV_1208-5_0_1_line_7 | NAYY 4x150 SE | 5 | 8 | 0.23184 | 0.208 | 0.08 | 261 | 0 | 0.27 | 1 | 1 | cs | TRUE
8 | LV_1208-5_0_1_line_8 | NAYY 4x150 SE | 5 | 9 | 0.17555 | 0.208 | 0.08 | 261 | 0 | 0.27 | 1 | 1 | cs | TRUE
9 | LV_1208-5_0_1_line_9 | NAYY 4x150 SE | 6 | 10 | 0.0023807 | 0.208 | 0.08 | 261 | 0 | 0.27 | 1 | 1 | cs | TRUE
10 | LV_1208-5_0_1_line_10 | NAYY 4x150 SE | 8 | 32 | 0.029979 | 0.208 | 0.08 | 261 | 0 | 0.27 | 1 | 1 | cs | TRUE
11 | LV_1208-5_0_1_line_11 | NAYY 4x150 SE | 9 | 18 | 0.079581 | 0.208 | 0.08 | 261 | 0 | 0.27 | 1 | 1 | cs | TRUE
12 | LV_1208-5_0_1_line_12 | NAYY 4x150 SE | 11 | 12 | 0.25266 | 0.208 | 0.08 | 261 | 0 | 0.27 | 1 | 1 | cs | TRUE
13 | LV_1208-5_0_1_line_13 | NAYY 4x150 SE | 11 | 13 | 0.19102 | 0.208 | 0.08 | 261 | 0 | 0.27 | 1 | 1 | cs | TRUE
14 | LV_1208-5_0_1_line_14 | NAYY 4x150 SE | 12 | 14 | 0.32389 | 0.208 | 0.08 | 261 | 0 | 0.27 | 1 | 1 | cs | TRUE
15 | LV_1208-5_0_1_line_15 | NAYY 4x150 SE | 12 | 15 | 0.13329 | 0.208 | 0.08 | 261 | 0 | 0.27 | 1 | 1 | cs | TRUE
16 | LV_1208-5_0_1_line_16 | NAYY 4x150 SE | 13 | 16 | 0.96722 | 0.208 | 0.08 | 261 | 0 | 0.27 | 1 | 1 | cs | TRUE
17 | LV_1208-5_0_1_line_17 | NAYY 4x150 SE | 14 | 17 | 0.068518 | 0.208 | 0.08 | 261 | 0 | 0.27 | 1 | 1 | cs | TRUE
18 | LV_1208-5_0_1_line_18 | NAYY 4x150 SE | 16 | 23 | 0.027144 | 0.208 | 0.08 | 261 | 0 | 0.27 | 1 | 1 | cs | TRUE
19 | LV_1208-5_0_1_line_19 | NAYY 4x150 SE | 17 | 18 | 0.036825 | 0.208 | 0.08 | 261 | 0 | 0.27 | 1 | 1 | cs | TRUE
20 | LV_1208-5_0_1_line_20 | NAYY 4x150 SE | 19 | 20 | 0.035458 | 0.208 | 0.08 | 261 | 0 | 0.27 | 1 | 1 | cs | TRUE
21 | LV_1208-5_0_1_line_21 | NAYY 4x150 SE | 19 | 21 | 0.13346 | 0.208 | 0.08 | 261 | 0 | 0.27 | 1 | 1 | cs | TRUE
22 | LV_1208-5_0_1_line_22 | NAYY 4x150 SE | 20 | 22 | 0.020984 | 0.208 | 0.08 | 261 | 0 | 0.27 | 1 | 1 | cs | TRUE
23 | LV_1208-5_0_1_line_23 | NAYY 4x150 SE | 21 | 23 | 0.059795 | 0.208 | 0.08 | 261 | 0 | 0.27 | 1 | 1 | cs | TRUE
24 | LV_1208-5_0_1_line_24 | NAYY 4x150 SE | 22 | 24 | 0.09299 | 0.208 | 0.08 | 261 | 0 | 0.27 | 1 | 1 | cs | TRUE
25 | LV_1208-5_0_1_line_25 | NAYY 4x150 SE | 22 | 25 | 0.29235 | 0.208 | 0.08 | 261 | 0 | 0.27 | 1 | 1 | cs | TRUE
26 | LV_1208-5_0_1_line_26 | NAYY 4x150 SE | 24 | 26 | 0.00011545 | 0.208 | 0.08 | 261 | 0 | 0.27 | 1 | 1 | cs | TRUE
27 | LV_1208-5_0_1_line_27 | NAYY 4x150 SE | 25 | 27 | 0.030907 | 0.208 | 0.08 | 261 | 0 | 0.27 | 1 | 1 | cs | TRUE
28 | LV_1208-5_0_1_line_28 | NAYY 4x150 SE | 27 | 28 | 0.0073815 | 0.208 | 0.08 | 261 | 0 | 0.27 | 1 | 1 | cs | TRUE
29 | LV_1208-5_0_1_line_29 | NAYY 4x150 SE | 27 | 29 | 0.20566 | 0.208 | 0.08 | 261 | 0 | 0.27 | 1 | 1 | cs | TRUE
30 | LV_1208-5_0_1_line_30 | NAYY 4x150 SE | 29 | 30 | 0.0083582 | 0.208 | 0.08 | 261 | 0 | 0.27 | 1 | 1 | cs | TRUE
31 | LV_1208-5_0_1_line_31 | NAYY 4x150 SE | 30 | 31 | 0.00085628 | 0.208 | 0.08 | 261 | 0 | 0.27 | 1 | 1 | cs | TRUE
32 | LV_1208-5_0_1_line_32 | NAYY 4x150 SE | 32 | 33 | 0.029243 | 0.208 | 0.08 | 261 | 0 | 0.27 | 1 | 1 | cs | TRUE

## trafo
| name | std_type | hv_bus | lv_bus | sn_mva | vn_hv_kv | vn_lv_kv | vk_percent | vkr_percent | pfe_kw | i0_percent | shift_degree | tap_side | tap_neutral | tap_min | tap_max | tap_step_percent | tap_step_degree | tap_pos | tap_phase_shifter | parallel | df | in_service
0 | LV_1208-5_0_1_trafo_8 | 0.25 MVA 20/0.4 kV | 34 | 15 | 0.25 | 20 | 0.4 | 6 | 1.44 | 0.8 | 0.32 | 150 | hv | 0 | -2 | 2 | 2.5 | 0 | 0 | FALSE | 1 | 1 | TRUE

## line_geodata
| x0 | y0 | x1 | y1 | x2 | y2 | x3 | y3 | x4 | y4 | x5 | y5 | x6 | y6 | x7 | y7 | x8 | y8 | x9 | y9 | x10 | y10 | x11 | y11 | x12 | y12 | x13 | y13 | x14 | y14 | x15 | y15
0 | 2682611.896 | 1167423.0865 | 2682593.8215 | 1167416.4421
1 | 2682611.896 | 1167423.0865 | 2682626.0634 | 1167428.2946
2 | 2682519.3613 | 1167385.4631 | 2682542.1306 | 1167402.0745 | 2682581.6811 | 1167411.9792 | 2682593.8215 | 1167416.4421
3 | 2682654.6624 | 1167438.1554 | 2682644.8201 | 1167437.3399 | 2682630.5371 | 1167429.9391 | 2682626.0634 | 1167428.2946
4 | 2682398.7217 | 1167420.2173 | 2682410.7208 | 1167400.4813 | 2682415.8417 | 1167392.7247 | 2682421.8018 | 1167385.7356 | 2682432.7741 | 1167379.4713 | 2682453.0785 | 1167373.2128 | 2682468.3098 | 1167368.4523 | 2682475.2466 | 1167367.836 | 2682480.799 | 1167368.2458 | 2682487.5756 | 1167370.9292 | 2682496.2412 | 1167375.9956 | 2682504.9901 | 1167381.1188 | 2682510.2123 | 1167383.2695 | 2682519.3613 | 1167385.4631
5 | 2682519.3613 | 1167385.4631 | 2682527.469 | 1167386.5528 | 2682558.6157 | 1167386.2916 | 2682578.0542 | 1167384.5576 | 2682593.3597 | 1167386.091 | 2682639.1554 | 1167400.0288 | 2682652.1065 | 1167399.073 | 2682665.6149 | 1167393.789 | 2682678.7594 | 1167391.0237 | 2682688.5497 | 1167391.6699 | 2682715.7562 | 1167399.5712 | 2682725.6693 | 1167401.3087 | 2682741.0021 | 1167400.2969 | 2682761.7975 | 1167403.9855 | 2682774.8349 | 1167405.1101
6 | 2682676.0345 | 1167439.9263 | 2682654.6624 | 1167438.1554
7 | 2682398.7217 | 1167420.2173 | 2682410.4245 | 1167425.4253 | 2682417.8599 | 1167435.3331 | 2682432.3364 | 1167445.3931 | 2682457.5165 | 1167459.2579 | 2682492.6463 | 1167465.4992 | 2682527.3355 | 1167468.1437 | 2682579.5869 | 1167491.9088 | 2682599.9138 | 1167492.911 | 2682611.9368 | 1167492.2011
8 | 2682398.7217 | 1167420.2173 | 2682388.149 | 1167428.6106 | 2682380.8416 | 1167433.3688 | 2682369.7421 | 1167439.4314 | 2682356.2409 | 1167443.1041 | 2682340.6335 | 1167442.3787 | 2682322.1167 | 1167437.7668 | 2682293.3925 | 1167428.3011 | 2682284.6892 | 1167426.5476 | 2682276.9698 | 1167425.6191 | 2682268.0679 | 1167426.0642 | 2682266.7845 | 1167437.042 | 2682270.922 | 1167442.3796 | 2682281.3544 | 1167450.9163 | 2682284.4722 | 1167454.6835
9 | 2682777.1963 | 1167404.8075 | 2682774.8349 | 1167405.1101 | 2682774.8349 | 1167405.1101
10 | 2682611.9368 | 1167492.2011 | 2682629.6949 | 1167491.1527 | 2682641.6917 | 1167488.9888
11 | 2682284.4722 | 1167454.6835 | 2682285.9226 | 1167458.8947 | 2682288.5524 | 1167477.6084 | 2682292.7545 | 1167482.6912 | 2682297.3567 | 1167487.6349 | 2682301.8205 | 1167489.8196 | 2682317.2539 | 1167495.9679 | 2682338.3729 | 1167498.7188
12 | 2682703.6789 | 1167671.1991 | 2682705.2769 | 1167686.9082 | 2682697.2011 | 1167701.8837 | 2682673.2148 | 1167729.3144 | 2682651.9711 | 1167733.2467 | 2682652.4844 | 1167739.8911 | 2682672.453 | 1167740.1659 | 2682752.946 | 1167742.4862 | 2682806.8006 | 1167733.2146
13 | 2682806.8006 | 1167733.2146 | 2682843.253 | 1167920.7249
14 | 2682703.6789 | 1167671.1991 | 2682694.0556 | 1167666.2416 | 2682632.775 | 1167676.2601 | 2682552.5548 | 1167654.0334 | 2682504.5516 | 1167622.5889 | 2682439.7014 | 1167539.6277 | 2682435.3144 | 1167537.1427
15 | 2682703.6789 | 1167671.1991 | 2682711.2611 | 1167677.0625 | 2682717.6243 | 1167695.839 | 2682731.1771 | 1167698.9607 | 2682752.6039 | 1167691.1956 | 2682778.052 | 1167684.9424 | 2682804.4995 | 1167675.6012 | 2682806.4925 | 1167668.7468 | 2682811.9737 | 1167666.8834
16 | 2682843.253 | 1167920.7249 | 2683804.5779 | 1168027.3732
17 | 2682435.3144 | 1167537.1427 | 2682403.6564 | 1167519.2102 | 2682373.9739 | 1167506.9001
18 | 2683804.5779 | 1168027.3732 | 2683831.1594 | 1168032.8692
19 | 2682338.3729 | 1167498.7188 | 2682361.5155 | 1167501.7333 | 2682373.9739 | 1167506.9001
20 | 2683865.1666 | 1168177.2599 | 2683864.4316 | 1168192.8956 | 2683859.7311 | 1168209.3843 | 2683857.8437 | 1168211.2577
21 | 2683888.9937 | 1168047.7966 | 2683882.0186 | 1168069.2787 | 2683880.2813 | 1168094.4694 | 2683873.7564 | 1168113.8676 | 2683865.2529 | 1168133.5384 | 2683865.4553 | 1168171.1192 | 2683865.1666 | 1168177.2599
22 | 2683843.5236 | 1168226.5684 | 2683849.1279 | 1168219.9093 | 2683857.8437 | 1168211.2577
23 | 2683888.9937 | 1168047.7966 | 2683859.2442 | 1168038.6759 | 2683831.1594 | 1168032.8692
24 | 2683843.5236 | 1168226.5684 | 2683836.1266 | 1168230.045 | 2683830.5857 | 1168232.169 | 2683828.6927 | 1168236.1672 | 2683826.1413 | 1168247.8608 | 2683825.5214 | 1168252.7884 | 2683829.1334 | 1168257.2414 | 2683835.6561 | 1168263.7474 | 2683857.0872 | 1168268.805 | 2683868.8347 | 1168269.5138 | 2683873.4447 | 1168276.9963
25 | 2683843.5236 | 1168226.5684 | 2683845.3072 | 1168233.6864 | 2683850.2153 | 1168241.8041 | 2683856.5016 | 1168246.6058 | 2683864.2226 | 1168248.9705 | 2683867.785 | 1168249.3094 | 2683875.2882 | 1168248.0911 | 2683895.8612 | 1168240.0513 | 2683903.7314 | 1168239.9612 | 2683914.0062 | 1168241.9836 | 2683921.9363 | 1168248.0091 | 2683949.3158 | 1168267.2474 | 2683968.7257 | 1168276.702 | 2683993.6163 | 1168285.0548 | 2684032.1589 | 1168289.2851 | 2684109.8857 | 1168294.3246
26 | 2683873.4447 | 1168276.9963 | 2683873.5053 | 1168277.0946
27 | 2684140.7068 | 1168293.7401 | 2684127.4459 | 1168295.0663 | 2684117.8885 | 1168294.8435 | 2684109.8857 | 1168294.3246
28 | 2684140.7068 | 1168293.7401 | 2684147.8268 | 1168291.7928
29 | 2684140.7068 | 1168293.7401 | 2684165.1944 | 1168297.5075 | 2684192.8978 | 1168299.5746 | 2684208.0978 | 1168300.7994 | 2684235.8608 | 1168310.6277 | 2684279.4 | 1168328.6045 | 2684307.3831 | 1168334.7229 | 2684318.9799 | 1168339.6108 | 2684335.6732 | 1168351.6856
30 | 2684335.6732 | 1168351.6856 | 2684344.0226 | 1168352.0683
31 | 2684344.0226 | 1168352.0683 | 2684344.878 | 1168352.1075
32 | 2682670.4699 | 1167483.798 | 2682641.6917 | 1167488.9888

## bus_geodata
| x | y | coords
0 | 2682611.896 | 1167423.0865
1 | 2682593.8215 | 1167416.4421
2 | 2682626.0634 | 1167428.2946
3 | 2682519.3613 | 1167385.4631
4 | 2682654.6624 | 1167438.1554
5 | 2682398.7217 | 1167420.2173
6 | 2682774.8349 | 1167405.1101
7 | 2682676.0345 | 1167439.9263
8 | 2682611.9368 | 1167492.2011
9 | 2682284.4722 | 1167454.6835
10 | 2682777.1963 | 1167404.8075
11 | 2682806.8006 | 1167733.2146
12 | 2682703.6789 | 1167671.1991
13 | 2682843.253 | 1167920.7249
14 | 2682435.3144 | 1167537.1427
15 | 2682811.9737 | 1167666.8834
16 | 2683804.5779 | 1168027.3732
17 | 2682373.9739 | 1167506.9001
18 | 2682338.3729 | 1167498.7188
19 | 2683865.1666 | 1168177.2599
20 | 2683857.8437 | 1168211.2577
21 | 2683888.9937 | 1168047.7966
22 | 2683843.5236 | 1168226.5684
23 | 2683831.1594 | 1168032.8692
24 | 2683873.4447 | 1168276.9963
25 | 2684109.8857 | 1168294.3246
26 | 2683873.5053 | 1168277.0946
27 | 2684140.7068 | 1168293.7401
28 | 2684147.8268 | 1168291.7928
29 | 2684335.6732 | 1168351.6856
30 | 2684344.0226 | 1168352.0683
31 | 2684344.878 | 1168352.1075
32 | 2682641.6917 | 1167488.9888
33 | 2682670.4699 | 1167483.798
34 | 2682811.9737 | 1167666.8834

## line_std_types
| c_nf_per_km | r_ohm_per_km | x_ohm_per_km | max_i_ka | type | q_mm2 | alpha | voltage_rating
NAYY 4x50 SE | 210 | 0.642 | 0.083 | 0.142 | cs | 50 | 0.00403 | LV
NAYY 4x120 SE | 264 | 0.225 | 0.08 | 0.242 | cs | 120 | 0.00403 | LV
NAYY 4x150 SE | 261 | 0.208 | 0.08 | 0.27 | cs | 150 | 0.00403 | LV
NA2XS2Y 1x95 RM/25 12/20 kV | 216 | 0.313 | 0.132 | 0.252 | cs | 95 | 0.00403 | MV
NA2XS2Y 1x185 RM/25 12/20 kV | 273 | 0.161 | 0.117 | 0.362 | cs | 185 | 0.00403 | MV
NA2XS2Y 1x240 RM/25 12/20 kV | 304 | 0.122 | 0.112 | 0.421 | cs | 240 | 0.00403 | MV
NA2XS2Y 1x95 RM/25 6/10 kV | 315 | 0.313 | 0.123 | 0.249 | cs | 95 | 0.00403 | MV
NA2XS2Y 1x185 RM/25 6/10 kV | 406 | 0.161 | 0.11 | 0.358 | cs | 185 | 0.00403 | MV
NA2XS2Y 1x240 RM/25 6/10 kV | 456 | 0.122 | 0.105 | 0.416 | cs | 240 | 0.00403 | MV
NA2XS2Y 1x150 RM/25 12/20 kV | 250 | 0.206 | 0.116 | 0.319 | cs | 150 | 0.00403 | MV
NA2XS2Y 1x120 RM/25 12/20 kV | 230 | 0.253 | 0.119 | 0.283 | cs | 120 | 0.00403 | MV
NA2XS2Y 1x70 RM/25 12/20 kV | 190 | 0.443 | 0.132 | 0.22 | cs | 70 | 0.00403 | MV
NA2XS2Y 1x150 RM/25 6/10 kV | 360 | 0.206 | 0.11 | 0.315 | cs | 150 | 0.00403 | MV
NA2XS2Y 1x120 RM/25 6/10 kV | 340 | 0.253 | 0.113 | 0.28 | cs | 120 | 0.00403 | MV
NA2XS2Y 1x70 RM/25 6/10 kV | 280 | 0.443 | 0.123 | 0.217 | cs | 70 | 0.00403 | MV
N2XS(FL)2Y 1x120 RM/35 64/110 kV | 112 | 0.153 | 0.166 | 0.366 | cs | 120 | 0.00393 | HV
N2XS(FL)2Y 1x185 RM/35 64/110 kV | 125 | 0.099 | 0.156 | 0.457 | cs | 185 | 0.00393 | HV
N2XS(FL)2Y 1x240 RM/35 64/110 kV | 135 | 0.075 | 0.149 | 0.526 | cs | 240 | 0.00393 | HV
N2XS(FL)2Y 1x300 RM/35 64/110 kV | 144 | 0.06 | 0.144 | 0.588 | cs | 300 | 0.00393 | HV
15-AL1/3-ST1A 0.4 | 11 | 1.8769 | 0.35 | 0.105 | ol | 16 | 0.00403 | LV
24-AL1/4-ST1A 0.4 | 11.25 | 1.2012 | 0.335 | 0.14 | ol | 24 | 0.00403 | LV
48-AL1/8-ST1A 0.4 | 12.2 | 0.5939 | 0.3 | 0.21 | ol | 48 | 0.00403 | LV
94-AL1/15-ST1A 0.4 | 13.2 | 0.306 | 0.29 | 0.35 | ol | 94 | 0.00403 | LV
34-AL1/6-ST1A 10.0 | 9.7 | 0.8342 | 0.36 | 0.17 | ol | 34 | 0.00403 | MV
48-AL1/8-ST1A 10.0 | 10.1 | 0.5939 | 0.35 | 0.21 | ol | 48 | 0.00403 | MV
70-AL1/11-ST1A 10.0 | 10.4 | 0.4132 | 0.339 | 0.29 | ol | 70 | 0.00403 | MV
94-AL1/15-ST1A 10.0 | 10.75 | 0.306 | 0.33 | 0.35 | ol | 94 | 0.00403 | MV
122-AL1/20-ST1A 10.0 | 11.1 | 0.2376 | 0.323 | 0.41 | ol | 122 | 0.00403 | MV
149-AL1/24-ST1A 10.0 | 11.25 | 0.194 | 0.315 | 0.47 | ol | 149 | 0.00403 | MV
34-AL1/6-ST1A 20.0 | 9.15 | 0.8342 | 0.382 | 0.17 | ol | 34 | 0.00403 | MV
48-AL1/8-ST1A 20.0 | 9.5 | 0.5939 | 0.372 | 0.21 | ol | 48 | 0.00403 | MV
70-AL1/11-ST1A 20.0 | 9.7 | 0.4132 | 0.36 | 0.29 | ol | 70 | 0.00403 | MV
94-AL1/15-ST1A 20.0 | 10 | 0.306 | 0.35 | 0.35 | ol | 94 | 0.00403 | MV
122-AL1/20-ST1A 20.0 | 10.3 | 0.2376 | 0.344 | 0.41 | ol | 122 | 0.00403 | MV
149-AL1/24-ST1A 20.0 | 10.5 | 0.194 | 0.337 | 0.47 | ol | 149 | 0.00403 | MV
184-AL1/30-ST1A 20.0 | 10.75 | 0.1571 | 0.33 | 0.535 | ol | 184 | 0.00403 | MV
243-AL1/39-ST1A 20.0 | 11 | 0.1188 | 0.32 | 0.645 | ol | 243 | 0.00403 | MV
48-AL1/8-ST1A 110.0 | 8 | 0.5939 | 0.46 | 0.21 | ol | 48 | 0.00403 | HV
70-AL1/11-ST1A 110.0 | 8.4 | 0.4132 | 0.45 | 0.29 | ol | 70 | 0.00403 | HV
94-AL1/15-ST1A 110.0 | 8.65 | 0.306 | 0.44 | 0.35 | ol | 94 | 0.00403 | HV
122-AL1/20-ST1A 110.0 | 8.5 | 0.2376 | 0.43 | 0.41 | ol | 122 | 0.00403 | HV
149-AL1/24-ST1A 110.0 | 8.75 | 0.194 | 0.41 | 0.47 | ol | 149 | 0.00403 | HV
184-AL1/30-ST1A 110.0 | 8.8 | 0.1571 | 0.4 | 0.535 | ol | 184 | 0.00403 | HV
243-AL1/39-ST1A 110.0 | 9 | 0.1188 | 0.39 | 0.645 | ol | 243 | 0.00403 | HV
305-AL1/39-ST1A 110.0 | 9.2 | 0.0949 | 0.38 | 0.74 | ol | 305 | 0.00403 | HV
490-AL1/64-ST1A 110.0 | 9.75 | 0.059 | 0.37 | 0.96 | ol | 490 | 0.00403 | HV
679-AL1/86-ST1A 110.0 | 9.95 | 0.042 | 0.36 | 1.15 | ol | 679 | 0.00403 | HV
490-AL1/64-ST1A 220.0 | 10 | 0.059 | 0.285 | 0.96 | ol | 490 | 0.00403 | HV
679-AL1/86-ST1A 220.0 | 11.7 | 0.042 | 0.275 | 1.15 | ol | 679 | 0.00403 | HV
490-AL1/64-ST1A 380.0 | 11 | 0.059 | 0.253 | 0.96 | ol | 490 | 0.00403 | HV
679-AL1/86-ST1A 380.0 | 14.6 | 0.042 | 0.25 | 1.15 | ol | 679 | 0.00403 | HV

## trafo_std_types
| i0_percent | pfe_kw | vkr_percent | sn_mva | vn_lv_kv | vn_hv_kv | vk_percent | shift_degree | vector_group | tap_side | tap_neutral | tap_min | tap_max | tap_step_degree | tap_step_percent | tap_phase_shifter
160 MVA 380/110 kV | 0.06 | 60 | 0.25 | 160 | 110 | 380 | 12.2 | 0 | Yy0 | hv | 0 | -9 | 9 | 0 | 1.5 | FALSE
100 MVA 220/110 kV | 0.06 | 55 | 0.26 | 100 | 110 | 220 | 12 | 0 | Yy0 | hv | 0 | -9 | 9 | 0 | 1.5 | FALSE
63 MVA 110/20 kV | 0.04 | 22 | 0.32 | 63 | 20 | 110 | 18 | 150 | YNd5 | hv | 0 | -9 | 9 | 0 | 1.5 | FALSE
40 MVA 110/20 kV | 0.05 | 18 | 0.34 | 40 | 20 | 110 | 16.2 | 150 | YNd5 | hv | 0 | -9 | 9 | 0 | 1.5 | FALSE
25 MVA 110/20 kV | 0.07 | 14 | 0.41 | 25 | 20 | 110 | 12 | 150 | YNd5 | hv | 0 | -9 | 9 | 0 | 1.5 | FALSE
63 MVA 110/10 kV | 0.04 | 22 | 0.32 | 63 | 10 | 110 | 18 | 150 | YNd5 | hv | 0 | -9 | 9 | 0 | 1.5 | FALSE
40 MVA 110/10 kV | 0.05 | 18 | 0.34 | 40 | 10 | 110 | 16.2 | 150 | YNd5 | hv | 0 | -9 | 9 | 0 | 1.5 | FALSE
25 MVA 110/10 kV | 0.07 | 14 | 0.41 | 25 | 10 | 110 | 12 | 150 | YNd5 | hv | 0 | -9 | 9 | 0 | 1.5 | FALSE
0.25 MVA 20/0.4 kV | 0.32 | 0.8 | 1.44 | 0.25 | 0.4 | 20 | 6 | 150 | Yzn5 | hv | 0 | -2 | 2 | 0 | 2.5 | FALSE
0.4 MVA 20/0.4 kV | 0.3375 | 1.35 | 1.425 | 0.4 | 0.4 | 20 | 6 | 150 | Dyn5 | hv | 0 | -2 | 2 | 0 | 2.5 | FALSE
0.63 MVA 20/0.4 kV | 0.2619 | 1.65 | 1.206 | 0.63 | 0.4 | 20 | 6 | 150 | Dyn5 | hv | 0 | -2 | 2 | 0 | 2.5 | FALSE
0.25 MVA 10/0.4 kV | 0.24 | 0.6 | 1.2 | 0.25 | 0.4 | 10 | 4 | 150 | Dyn5 | hv | 0 | -2 | 2 | 0 | 2.5 | FALSE
0.4 MVA 10/0.4 kV | 0.2375 | 0.95 | 1.325 | 0.4 | 0.4 | 10 | 4 | 150 | Dyn5 | hv | 0 | -2 | 2 | 0 | 2.5 | FALSE
0.63 MVA 10/0.4 kV | 0.1873 | 1.18 | 1.0794 | 0.63 | 0.4 | 10 | 4 | 150 | Dyn5 | hv | 0 | -2 | 2 | 0 | 2.5 | FALSE

## trafo3w_std_types
| sn_hv_mva | sn_mv_mva | sn_lv_mva | vn_hv_kv | vn_mv_kv | vn_lv_kv | vk_hv_percent | vk_mv_percent | vk_lv_percent | vkr_hv_percent | vkr_mv_percent | vkr_lv_percent | pfe_kw | i0_percent | shift_mv_degree | shift_lv_degree | vector_group | tap_side | tap_neutral | tap_min | tap_max | tap_step_percent
63/25/38 MVA 110/20/10 kV | 63 | 25 | 38 | 110 | 20 | 10 | 10.4 | 10.4 | 10.4 | 0.28 | 0.32 | 0.35 | 35 | 0.89 | 0 | 0 | YN0yn0yn0 | hv | 0 | -10 | 10 | 1.2
63/25/38 MVA 110/10/10 kV | 63 | 25 | 38 | 110 | 10 | 10 | 10.4 | 10.4 | 10.4 | 0.28 | 0.32 | 0.35 | 35 | 0.89 | 0 | 0 | YN0yn0yn0 | hv | 0 | -10 | 10 | 1.2

## fuse_std_types
| fuse_type | i_rated_a | t_avg | t_min | t_total | x_avg | x_min | x_total
HV 100A | HV 100A | 100 | 0 | [10.0, 3.64, 0.854, 0.281, 0.1, 0.0531, 0.022, 0.01] | [10.0, 4.267, 1.21, 0.403, 0.1, 0.058, 0.022, 0.01] | 0 | [300.0, 350.0, 450.0, 550.0, 700.0, 850.0, 1200.0, 1752.0] | [600.0, 700.0, 900.0, 1150.0, 1665.0, 2000.0, 3000.0, 4313.0]
HV 10A | HV 10A | 10 | 0 | [10.0, 1675.0, 0.344, 0.156, 0.1, 0.0417, 0.0171, 0.01] | [10.0, 1.3, 0.3, 0.155, 0.1, 0.0555, 0.023, 0.01] | 0 | [30.0, 32.0, 35.0, 37.0, 39.0, 50.0, 70.0, 88.0] | [60.0, 70.0, 80.0, 87.0, 94.0, 110.0, 150.0, 216.0]
HV 125A | HV 125A | 125 | 0 | [10.0, 1.82, 0.344, 0.1, 0.0467, 0.0269, 0.01] | [10.0, 2.478, 0.426, 0.1, 0.0427, 0.0211, 0.01] | 0 | [375.0, 500.0, 700.0, 925.0, 1200.0, 1500.0, 2341.0] | [750.0, 1000.0, 1500.0, 2200.0, 3000.0, 4000.0, 5765.0]
HV 160A | HV 160A | 160 | 0 | [10.0, 4.15, 1.03, 0.198, 0.1, 0.051, 0.0172, 0.01] | [10.0, 2.3, 0.734, 0.274, 0.1, 0.046, 0.0177, 0.01] | 0 | [480.0, 550.0, 700.0, 1000.0, 1260.0, 1600.0, 2500.0, 3227.0] | [960.0, 1300.0, 1700.0, 2200.0, 2996.0, 4000.0, 6000.0, 7946.0]
HV 16A | HV 16A | 16 | 0 | [10.0, 0.352, 0.164, 0.1, 0.0649, 0.0342, 0.01] | [10.0, 2.34, 0.722, 0.181, 0.1, 0.055, 0.0296, 0.01] | 0 | [48.0, 60.0, 65.0, 71.0, 80.0, 100.0, 162.0] | [96.0, 110.0, 125.0, 150.0, 168.0, 200.0, 250.0, 398.0]
HV 200A | HV 200A | 200 | 0 | [10.0, 4.267, 1.21, 0.403, 0.1, 0.058, 0.022, 0.01] | [10.0, 3.73, 1.654, 0.328, 0.1, 0.0531, 0.019, 0.01] | 0 | [600.0, 700.0, 900.0, 1150.0, 1665.0, 2000.0, 3000.0, 4313.0] | [1200.0, 1500.0, 1800.0, 2700.0, 3960.0, 5000.0, 7500.0, 10620.0]
HV 20A | HV 20A | 20 | 0 | [10.0, 1.3, 0.3, 0.155, 0.1, 0.0555, 0.023, 0.01] | [10.0, 1.3, 0.161, 0.1, 0.0611, 0.0399, 0.0141, 0.01] | 0 | [60.0, 70.0, 80.0, 87.0, 94.0, 110.0, 150.0, 216.0] | [120.0, 150.0, 200.0, 223.0, 260.0, 300.0, 450.0, 532.0]
HV 25A | HV 25A | 25 | 0 | [10.0, 2.512, 0.833, 0.299, 0.1, 0.0372, 0.0223, 0.01] | [10.0, 3.125, 0.597, 0.198, 0.1, 0.0378, 0.022, 0.01] | 0 | [75.0, 82.0, 90.0, 100.0, 124.0, 170.0, 200.0, 289.0] | [150.0, 170.0, 210.0, 250.0, 294.0, 400.0, 500.0, 711.0]
HV 31.5A | HV 31.5A | 31.5 | 0 | [10.0, 2.34, 0.722, 0.181, 0.1, 0.055, 0.0296, 0.01] | [10.0, 2.84, 0.368, 0.164, 0.1, 0.0621, 0.0378, 0.0195, 0.01] | 0 | [95.0, 110.0, 125.0, 150.0, 165.0, 200.0, 250.0, 390.0] | [189.0, 220.0, 300.0, 350.0, 393.0, 450.0, 530.0, 700.0, 960.0]
HV 40A | HV 40A | 40 | 0 | [10.0, 1.3, 0.161, 0.1, 0.0611, 0.0399, 0.0141, 0.01] | [10.0, 2.05, 0.369, 0.198, 0.1, 0.051, 0.0298, 0.01] | 0 | [120.0, 150.0, 200.0, 223.0, 260.0, 300.0, 450.0, 532.0] | [240.0, 300.0, 400.0, 450.0, 530.0, 650.0, 800.0, 1311.0]
HV 50A | HV 50A | 50 | 0 | [10.0, 3.215, 0.597, 0.198, 0.1, 0.0378, 0.022, 0.01] | [10.0, 3.64, 0.854, 0.281, 0.1, 0.0531, 0.022, 0.01] | 0 | [150.0, 170.0, 210.0, 250.0, 294.0, 400.0, 500.0, 711.0] | [300.0, 350.0, 450.0, 550.0, 700.0, 850.0, 1200.0, 1752.0]
HV 6.3A | HV 6.3A | 6.3 | 0 | [10.0, 1.39, 0.344, 0.168, 0.1, 0.056, 0.0263, 0.01] | [10.0, 1.711, 0.516, 0.198, 0.1, 0.0634, 0.0303, 0.01] | 0 | [19.0, 19.5, 20.4, 20.8, 22.0, 25.0, 32.0, 48.0] | [38.0, 40.0, 43.0, 48.0, 53.0, 60.0, 75.0, 118.0]
HV 63A | HV 63A | 63 | 0 | [10.0, 2.84, 0.368, 0.164, 0.1, 0.0621, 0.0378, 0.0195, 0.01] | [10.0, 1.82, 0.344, 0.1, 0.0467, 0.0269, 0.01] | 0 | [189.0, 220.0, 300.0, 350.0, 393.0, 450.0, 530.0, 700.0, 961.0] | [378.0, 500.0, 700.0, 934.0, 1200.0, 1500.0, 2366.0]
HV 80A | HV 80A | 80 | 0 | [10.0, 2.05, 0.369, 0.198, 0.1, 0.051, 0.0298, 0.01] | [10.0, 4.15, 1.03, 0.198, 0.1, 0.051, 0.0172, 0.01] | 0 | [240.0, 300.0, 400.0, 450.0, 530.0, 650.0, 800.0, 1311.0] | [480.0, 550.0, 700.0, 1000.0, 1260.0, 1600.0, 2500.0, 3227.0]
Siemens NH-1-100 | Siemens NH-1-100 | 100 | [5400.0, 2000.0, 400.0, 20.0, 1.0, 0.2, 0.012, 0.004] | 0 | 0 | [150.0, 190.0, 250.0, 430.0, 900.0, 1250.0, 2700.0, 3600.0] | 0 | 0
Siemens NH-1-125 | Siemens NH-1-125 | 125 | [4800.0, 120.0, 7.0, 0.1, 0.004] | 0 | 0 | [180.0, 400.0, 740.0, 2000.0, 4250.0] | 0 | 0
Siemens NH-1-16 | Siemens NH-1-16 | 16 | [4000.0, 400.0, 2.0, 0.1, 0.04, 0.01] | 0 | 0 | [26.0, 35.0, 75.0, 150.0, 200.0, 300.0] | 0 | 0
Siemens NH-1-160 | Siemens NH-1-160 | 160 | [4800.0, 120.0, 7.0, 0.1, 0.004] | 0 | 0 | [210.0, 500.0, 900.0, 2300.0, 5000.0] | 0 | 0
Siemens NH-1-25 | Siemens NH-1-25 | 25 | [4000.0, 1000.0, 10.0, 0.2, 0.02, 0.01] | 0 | 0 | [40.0, 50.0, 100.0, 210.0, 400.0, 500.0] | 0 | 0
Siemens NH-1-50 | Siemens NH-1-50 | 50 | [4000.0, 40.0, 4.0, 1.0, 0.02, 0.01] | 0 | 0 | [86.0, 200.0, 300.0, 400.0, 1000.0, 1280.0] | 0 | 0
Siemens NH-1-63 | Siemens NH-1-63 | 63 | [4000.0, 100.0, 10.0, 2.0, 0.04, 0.01] | 0 | 0 | [100.0, 200.0, 300.0, 400.0, 1000.0, 1500.0] | 0 | 0
Siemens NH-1-80 | Siemens NH-1-80 | 80 | [4800.0, 120.0, 7.0, 0.1, 0.01] | 0 | 0 | [150.58, 250.0, 450.0, 1150.0, 2470.0] | 0 | 0
Siemens NH-2-1000 | Siemens NH-2-1000 | 1000 | [4800.0, 120.0, 7.0, 0.1, 0.004] | 0 | 0 | [1900.0, 3500.0, 8400.0, 24000.0, 52000.0] | 0 | 0
Siemens NH-2-200 | Siemens NH-2-200 | 200 | [4800.0, 120.0, 7.0, 0.1, 0.004] | 0 | 0 | [280.0, 650.0, 1200.0, 3000.0, 7000.0] | 0 | 0
Siemens NH-2-224 | Siemens NH-2-224 | 224 | [4800.0, 120.0, 7.0, 0.2, 0.04, 0.004] | 0 | 0 | [400.0, 750.0, 1453.0, 3025.0, 4315.0, 7600.0] | 0 | 0
Siemens NH-2-250 | Siemens NH-2-250 | 250 | [4800.0, 120.0, 7.0, 0.1, 0.004] | 0 | 0 | [450.0, 800.0, 1650.0, 4000.0, 8500.0] | 0 | 0
Siemens NH-2-315 | Siemens NH-2-315 | 315 | [4800.0, 120.0, 7.0, 0.1, 0.004] | 0 | 0 | [550.0, 920.0, 1900.0, 5000.0, 11000.0] | 0 | 0
Siemens NH-2-355 | Siemens NH-2-355 | 355 | [4800.0, 120.0, 6.0, 0.1, 0.004] | 0 | 0 | [650.0, 1116.27, 2350.0, 5840.0, 12790.0] | 0 | 0
Siemens NH-2-400 | Siemens NH-2-400 | 400 | [4800.0, 120.0, 7.0, 0.1, 0.004] | 0 | 0 | [720.0, 1350.0, 2800.0, 6500.0, 15000.0] | 0 | 0
Siemens NH-2-425 | Siemens NH-2-425 | 425 | [4800.0, 120.0, 7.0, 0.1, 0.004] | 0 | 0 | [850.0, 1500.0, 3050.0, 7500.0, 16500.0] | 0 | 0
Siemens NH-2-630 | Siemens NH-2-630 | 630 | [4800.0, 120.0, 7.0, 0.1, 0.004] | 0 | 0 | [1200.0, 2000.0, 4800.0, 12000.0, 26000.0] | 0 | 0

## res_bus
| vm_pu | va_degree | p_mw | q_mvar
0 | 0.97971 | -0.14371 | 0.0006185 | 0.00015501
1 | 0.97986 | -0.14264 | 0.00088626 | 0.00022212
2 | 0.9796 | -0.14446 | 0.0015747 | 0.00039465
3 | 0.98061 | -0.13729 | 0 | 0
4 | 0.97946 | -0.14549 | 0.0011366 | 0.00028487
5 | 0.98213 | -0.12636 | 0 | 0
6 | 0.98027 | -0.13972 | 0.00050101 | 0.00012556
7 | 0.9794 | -0.14594 | 0.0020552 | 0.00051508
8 | 0.9805 | -0.13801 | 0.0018073 | 0.00045296
9 | 0.98519 | -0.10448 | 0 | 0
10 | 0.98027 | -0.13973 | 0.00038427 | 9.6306e-05
11 | 0.993 | -0.049624 | 0.0016178 | 0.00040546
12 | 0.9957 | -0.030201 | 0 | 0
13 | 0.9914 | -0.061198 | 0.00080798 | 0.0002025
14 | 0.98873 | -0.079306 | 0.00043769 | 0.0001097
15 | 1 | 0 | -0.023409 | -0.0056659
16 | 0.98442 | -0.11177 | 0 | 0
17 | 0.9873 | -0.089463 | 0.0008922 | 0.00022361
18 | 0.98658 | -0.094595 | 0.0015018 | 0.00037638
19 | 0.983 | -0.12202 | 0.00035958 | 9.012e-05
20 | 0.9828 | -0.12351 | 0.00053645 | 0.00013445
21 | 0.98385 | -0.11592 | 0 | 0
22 | 0.98269 | -0.12427 | 0 | 0
23 | 0.98422 | -0.11319 | 0.0006243 | 0.00015646
24 | 0.98255 | -0.12528 | 0.0004062 | 0.0001018
25 | 0.98167 | -0.13168 | 0.000699 | 0.00017518
26 | 0.98255 | -0.12528 | 0.00064044 | 0.00016051
27 | 0.98159 | -0.13224 | 0 | 0
28 | 0.98159 | -0.13228 | 0.00048833 | 0.00012239
29 | 0.98123 | -0.13487 | 0 | 0
30 | 0.98121 | -0.13498 | 0.00063076 | 0.00015808
31 | 0.98121 | -0.13499 | 0.00059538 | 0.00014922
32 | 0.98037 | -0.13896 | 0.00035843 | 8.9832e-05
33 | 0.98026 | -0.13977 | 0.0026698 | 0.00066911
34 | 0.99998 | 149.9947 | 0 | 0

## res_line
| p_from_mw | q_from_mvar | p_to_mw | q_to_mvar | pl_mw | ql_mvar | i_from_ka | i_to_ka | i_ka | vm_from_pu | va_from_degree | vm_to_pu | va_to_degree | loading_percent
0 | -0.0053861 | -0.0013492 | 0.0053869 | 0.0013492 | 8.041e-07 | 6.6741e-08 | 0.0081803 | 0.0081802 | 0.0081803 | 0.97971 | -0.14371 | 0.97986 | -0.14264 | 3.0297
1 | 0.0047676 | 0.0011942 | -0.0047671 | -0.0011942 | 4.9384e-07 | -1.1206e-10 | 0.0072409 | 0.007241 | 0.007241 | 0.97971 | -0.14371 | 0.9796 | -0.14446 | 2.6818
2 | -0.0062731 | -0.0015714 | 0.0062778 | 0.0015721 | 4.637e-06 | 7.5115e-07 | 0.0095261 | 0.0095257 | 0.0095261 | 0.97986 | -0.14264 | 0.98061 | -0.13729 | 3.5282
3 | 0.0031924 | 0.00079952 | -0.003192 | -0.00079973 | 4.5088e-07 | -2.1339e-07 | 0.0048491 | 0.0048492 | 0.0048492 | 0.9796 | -0.14446 | 0.97946 | -0.14549 | 1.796
4 | -0.0071633 | -0.0017908 | 0.0071741 | 0.0017931 | 1.0795e-05 | 2.3014e-06 | 0.010868 | 0.010868 | 0.010868 | 0.98061 | -0.13729 | 0.98213 | -0.12636 | 4.0253
5 | 0.00088557 | 0.00021867 | -0.00088528 | -0.00022184 | 2.9362e-07 | -3.176e-06 | 0.0013426 | 0.0013438 | 0.0013438 | 0.98061 | -0.13729 | 0.98027 | -0.13972 | 0.49771
6 | 0.0020553 | 0.00051486 | -0.0020552 | -0.00051508 | 1.3047e-07 | -2.1971e-07 | 0.0031224 | 0.0031225 | 0.0031225 | 0.97946 | -0.14549 | 0.9794 | -0.14594 | 1.1565
7 | 0.004844 | 0.0012115 | -0.0048362 | -0.0012114 | 7.7914e-06 | 6.7725e-08 | 0.0073382 | 0.0073393 | 0.0073393 | 0.98213 | -0.12636 | 0.9805 | -0.13801 | 2.7183
8 | -0.012018 | -0.0030046 | 0.012054 | 0.0030163 | 3.6307e-05 | 1.1736e-05 | 0.018206 | 0.018205 | 0.018206 | 0.98213 | -0.12636 | 0.98519 | -0.10448 | 6.7429
9 | 0.00038427 | 9.6276e-05 | -0.00038427 | -9.6306e-05 | 5.0541e-10 | -2.9818e-08 | 0.00058329 | 0.0005833 | 0.0005833 | 0.98027 | -0.13972 | 0.98027 | -0.13973 | 0.21604
10 | 0.0030289 | 0.00075846 | -0.0030285 | -0.00075869 | 3.9524e-07 | -2.2605e-07 | 0.0045965 | 0.0045966 | 0.0045966 | 0.9805 | -0.13801 | 0.98037 | -0.13896 | 1.7024
11 | -0.012054 | -0.0030163 | 0.012071 | 0.0030216 | 1.6458e-05 | 5.3152e-06 | 0.018205 | 0.018205 | 0.018205 | 0.98519 | -0.10448 | 0.98658 | -0.094595 | 6.7426
12 | -0.0074602 | -0.0018505 | 0.0074799 | 0.0018548 | 1.9677e-05 | 4.2908e-06 | 0.011172 | 0.011171 | 0.011172 | 0.993 | -0.049624 | 0.9957 | -0.030201 | 4.1379
13 | 0.0058424 | 0.001445 | -0.0058333 | -0.001444 | 9.123e-06 | 1.0417e-06 | 0.0087481 | 0.008749 | 0.008749 | 0.993 | -0.049624 | 0.9914 | -0.061198 | 3.2404
14 | 0.015035 | 0.0037765 | -0.014933 | -0.0037415 | 0.00010206 | 3.5071e-05 | 0.022471 | 0.022473 | 0.022473 | 0.9957 | -0.030201 | 0.98873 | -0.079306 | 8.3232
15 | -0.022515 | -0.0056313 | 0.022609 | 0.0056658 | 9.4135e-05 | 3.4465e-05 | 0.033643 | 0.033642 | 0.033643 | 0.9957 | -0.030201 | 1 | 0 | 12.4602
16 | 0.0050253 | 0.0012415 | -0.004991 | -0.0012407 | 3.4299e-05 | 8.0727e-07 | 0.0075363 | 0.0075406 | 0.0075406 | 0.9914 | -0.061198 | 0.98442 | -0.11177 | 2.7928
17 | 0.014495 | 0.0036318 | -0.014475 | -0.0036248 | 2.0345e-05 | 6.9477e-06 | 0.021814 | 0.021814 | 0.021814 | 0.98873 | -0.079306 | 0.9873 | -0.089463 | 8.0794
18 | 0.004991 | 0.0012407 | -0.00499 | -0.0012407 | 9.6311e-07 | 2.5399e-08 | 0.0075406 | 0.0075407 | 0.0075407 | 0.98442 | -0.11177 | 0.98422 | -0.11319 | 2.7929
19 | 0.013582 | 0.0034012 | -0.013573 | -0.003398 | 9.6285e-06 | 3.2327e-06 | 0.02047 | 0.02047 | 0.02047 | 0.9873 | -0.089463 | 0.98658 | -0.094595 | 7.5814
20 | 0.0040009 | 0.00099451 | -0.0040001 | -0.00099465 | 8.108e-07 | -1.3756e-07 | 0.0060534 | 0.0060536 | 0.0060536 | 0.983 | -0.12202 | 0.9828 | -0.12351 | 2.2421
21 | -0.0043605 | -0.0010846 | 0.0043641 | 0.0010843 | 3.6249e-06 | -2.9917e-07 | 0.0065978 | 0.0065972 | 0.0065978 | 0.983 | -0.12202 | 0.98385 | -0.11592 | 2.4436
22 | 0.0034636 | 0.0008602 | -0.0034633 | -0.00086033 | 3.5973e-07 | -1.2752e-07 | 0.0052414 | 0.0052415 | 0.0052415 | 0.9828 | -0.12351 | 0.98269 | -0.12427 | 1.9413
23 | -0.0043641 | -0.0010843 | 0.0043657 | 0.0010842 | 1.6238e-06 | -1.3506e-07 | 0.0065972 | 0.0065969 | 0.0065972 | 0.98385 | -0.11592 | 0.98422 | -0.11319 | 2.4434
24 | 0.0010468 | 0.00026119 | -0.0010466 | -0.00026231 | 1.4575e-07 | -1.1219e-06 | 0.0015847 | 0.0015851 | 0.0015851 | 0.98269 | -0.12427 | 0.98255 | -0.12528 | 0.58707
25 | 0.0024165 | 0.00059914 | -0.0024141 | -0.0006019 | 2.4404e-06 | -2.7614e-06 | 0.0036568 | 0.0036581 | 0.0036581 | 0.98269 | -0.12427 | 0.98167 | -0.13168 | 1.3549
26 | 0.00064044 | 0.00016051 | -0.00064044 | -0.00016051 | 6.7253e-11 | -1.4359e-09 | 0.00096991 | 0.00096991 | 0.00096991 | 0.98255 | -0.12528 | 0.98255 | -0.12528 | 0.35923
27 | 0.0017151 | 0.00042672 | -0.0017149 | -0.00042706 | 1.3024e-07 | -3.4062e-07 | 0.0025986 | 0.0025987 | 0.0025987 | 0.98167 | -0.13168 | 0.98159 | -0.13224 | 0.96249
28 | 0.00048833 | 0.00012229 | -0.00048833 | -0.00012239 | 2.524e-09 | -9.2336e-08 | 0.00074024 | 0.00074027 | 0.00074027 | 0.98159 | -0.13224 | 0.98159 | -0.13228 | 0.27417
29 | 0.0012266 | 0.00030476 | -0.0012262 | -0.00030719 | 4.4347e-07 | -2.4281e-06 | 0.0018585 | 0.0018594 | 0.0018594 | 0.98159 | -0.13224 | 0.98123 | -0.13487 | 0.68867
30 | 0.0012262 | 0.00030719 | -0.0012261 | -0.00030729 | 1.8033e-08 | -9.8637e-08 | 0.0018594 | 0.0018595 | 0.0018595 | 0.98123 | -0.13487 | 0.98121 | -0.13498 | 0.68869
31 | 0.00059538 | 0.00014921 | -0.00059538 | -0.00014922 | 4.3555e-10 | -1.0648e-08 | 0.0009029 | 0.00090291 | 0.00090291 | 0.98121 | -0.13498 | 0.98121 | -0.13499 | 0.33441
32 | 0.0026701 | 0.00066885 | -0.0026698 | -0.00066911 | 2.9969e-07 | -2.5342e-07 | 0.0040526 | 0.0040527 | 0.0040527 | 0.98037 | -0.13896 | 0.98026 | -0.13977 | 1.501

## res_trafo
| p_hv_mw | q_hv_mvar | p_lv_mw | q_lv_mvar | pl_mw | ql_mvar | i_hv_ka | i_lv_ka | vm_hv_pu | va_hv_degree | vm_lv_pu | va_lv_degree | loading_percent
0 | 2.5187e-16 | 8.8016e-16 | 0.00079998 | 7.4552e-08 | 0.00079998 | 7.4552e-08 | 2.6429e-17 | 0.0011547 | 0.99998 | 149.9947 | 1 | 0 | 0.31999

## res_ext_grid
| p_mw | q_mvar
0 | 0.023924 | 0.005795

## res_load
| p_mw | q_mvar
0 | 0.0006185 | 0.00015501
1 | 0.00088626 | 0.00022212
2 | 0.0015747 | 0.00039465
3 | 0.0011366 | 0.00028487
4 | 0.00050101 | 0.00012556
5 | 0.0020552 | 0.00051508
6 | 0.0018073 | 0.00045296
7 | 0.00038427 | 9.6306e-05
8 | 0.0016178 | 0.00040546
9 | 0.00080798 | 0.0002025
10 | 0.00043769 | 0.0001097
11 | 0.00051524 | 0.00012913
12 | 0.0008922 | 0.00022361
13 | 0.0015018 | 0.00037638
14 | 0.00035958 | 9.012e-05
15 | 0.00053645 | 0.00013445
16 | 0.0006243 | 0.00015646
17 | 0.0004062 | 0.0001018
18 | 0.000699 | 0.00017518
19 | 0.00064044 | 0.00016051
20 | 0.00048833 | 0.00012239
21 | 0.00063076 | 0.00015808
22 | 0.00059538 | 0.00014922
23 | 0.00035843 | 8.9832e-05
24 | 0.0026698 | 0.00066911

## dtypes
| element | column | dtype
0 | bus | name | object
1 | bus | vn_kv | float64
2 | bus | type | object
3 | bus | zone | object
4 | bus | in_service | bool
5 | load | name | object
6 | load | bus | uint32
7 | load | p_mw | float64
8 | load | q_mvar | float64
9 | load | const_z_percent | float64
10 | load | const_i_percent | float64
11 | load | sn_mva | float64
12 | load | scaling | float64
13 | load | in_service | bool
14 | load | type | object
15 | ext_grid | name | object
16 | ext_grid | bus | uint32
17 | ext_grid | vm_pu | float64
18 | ext_grid | va_degree | float64
19 | ext_grid | slack_weight | float64
20 | ext_grid | in_service | bool
21 | line | name | object
22 | line | std_type | object
23 | line | from_bus | uint32
24 | line | to_bus | uint32
25 | line | length_km | float64
26 | line | r_ohm_per_km | float64
27 | line | x_ohm_per_km | float64
28 | line | c_nf_per_km | float64
29 | line | g_us_per_km | float64
30 | line | max_i_ka | float64
31 | line | df | float64
32 | line | parallel | uint32
33 | line | type | object
34 | line | in_service | bool
35 | trafo | name | object
36 | trafo | std_type | object
37 | trafo | hv_bus | uint32
38 | trafo | lv_bus | uint32
39 | trafo | sn_mva | float64
40 | trafo | vn_hv_kv | float64
41 | trafo | vn_lv_kv | float64
42 | trafo | vk_percent | float64
43 | trafo | vkr_percent | float64
44 | trafo | pfe_kw | float64
45 | trafo | i0_percent | float64
46 | trafo | shift_degree | float64
47 | trafo | tap_side | object
48 | trafo | tap_neutral | int32
49 | trafo | tap_min | int32
50 | trafo | tap_max | int32
51 | trafo | tap_step_percent | float64
52 | trafo | tap_step_degree | float64
53 | trafo | tap_pos | int32
54 | trafo | tap_phase_shifter | bool
55 | trafo | parallel | uint32
56 | trafo | df | float64
57 | trafo | in_service | bool
58 | line_geodata | coords | object
59 | bus_geodata | x | float64
60 | bus_geodata | y | float64
61 | bus_geodata | coords | object
62 | res_bus | vm_pu | float64
63 | res_bus | va_degree | float64
64 | res_bus | p_mw | float64
65 | res_bus | q_mvar | float64
66 | res_line | p_from_mw | float64
67 | res_line | q_from_mvar | float64
68 | res_line | p_to_mw | float64
69 | res_line | q_to_mvar | float64
70 | res_line | pl_mw | float64
71 | res_line | ql_mvar | float64
72 | res_line | i_from_ka | float64
73 | res_line | i_to_ka | float64
74 | res_line | i_ka | float64
75 | res_line | vm_from_pu | float64
76 | res_line | va_from_degree | float64
77 | res_line | vm_to_pu | float64
78 | res_line | va_to_degree | float64
79 | res_line | loading_percent | float64
80 | res_trafo | p_hv_mw | float64
81 | res_trafo | q_hv_mvar | float64
82 | res_trafo | p_lv_mw | float64
83 | res_trafo | q_lv_mvar | float64
84 | res_trafo | pl_mw | float64
85 | res_trafo | ql_mvar | float64
86 | res_trafo | i_hv_ka | float64
87 | res_trafo | i_lv_ka | float64
88 | res_trafo | vm_hv_pu | float64
89 | res_trafo | va_hv_degree | float64
90 | res_trafo | vm_lv_pu | float64
91 | res_trafo | va_lv_degree | float64
92 | res_trafo | loading_percent | float64
93 | res_ext_grid | p_mw | float64
94 | res_ext_grid | q_mvar | float64
95 | res_load | p_mw | float64
96 | res_load | q_mvar | float64

## parameters
| version | format_version | converged | OPF_converged | name | f_hz | sn_mva
0 | 2.14.6 | 2.14.0 | TRUE | FALSE |  | 50 | 1