## bus
| name | vn_kv | type | zone | in_service
0 | bus_LV_1209-1_0_2_node_0 | 0.4 | n |  | TRUE
1 | bus_LV_1209-1_0_2_node_1 | 0.4 | n |  | TRUE
2 | bus_LV_1209-1_0_2_node_2 | 0.4 | n |  | TRUE
3 | bus_LV_1209-1_0_2_node_3 | 0.4 | n |  | TRUE
4 | bus_LV_1209-1_0_2_node_4 | 0.4 | n |  | TRUE
5 | bus_LV_1209-1_0_2_node_34 | 0.4 | n |  | TRUE
6 | bus_LV_1209-1_0_2_node_33 | 0.4 | n |  | TRUE
7 | bus_LV_1209-1_0_2_node_11 | 0.4 | n |  | TRUE
8 | bus_LV_1209-1_0_2_node_12 | 0.4 | n |  | TRUE
9 | bus_LV_1209-1_0_2_node_14 | 0.4 | n |  | TRUE
10 | bus_LV_1209-1_0_2_node_16 | 0.4 | n |  | TRUE
11 | bus_LV_1209-1_0_2_node_61 | 0.4 | n |  | TRUE
12 | bus_LV_1209-1_0_2_node_53 | 0.4 | n |  | TRUE
13 | bus_LV_1209-1_0_2_node_54 | 0.4 | n |  | TRUE
14 | bus_LV_1209-1_0_2_node_52 | 0.4 | n |  | TRUE
15 | bus_LV_1209-1_0_2_node_58 | 0.4 | n |  | TRUE
16 | bus_LV_1209-1_0_2_node_59 | 0.4 | n |  | TRUE
17 | bus_LV_1209-1_0_2_node_60 | 0.4 | n |  | TRUE
18 | bus_LV_1209-1_0_2_node_15 | 0.4 | n |  | TRUE
19 | bus_LV_1209-1_0_2_node_30 | 0.4 | n |  | TRUE
20 | bus_LV_1209-1_0_2_node_50 | 0.4 | n |  | TRUE
21 | bus_LV_1209-1_0_2_node_51 | 0.4 | n |  | TRUE
22 | bus_LV_1209-1_0_2_node_47 | 0.4 | n |  | TRUE
23 | bus_LV_1209-1_0_2_node_29 | 0.4 | n |  | TRUE
24 | bus_LV_1209-1_0_2_node_25 | 0.4 | n |  | TRUE
25 | bus_LV_1209-1_0_2_node_26 | 0.4 | n |  | TRUE
26 | bus_LV_1209-1_0_2_node_27 | 0.4 | n |  | TRUE
27 | bus_LV_1209-1_0_2_node_28 | 0.4 | n |  | TRUE
28 | bus_LV_1209-1_0_2_node_31 | 0.4 | n |  | TRUE
29 | bus_LV_1209-1_0_2_node_32 | 0.4 | n |  | TRUE
30 | bus_LV_1209-1_0_2_node_35 | 0.4 | n |  | TRUE
31 | bus_LV_1209-1_0_2_node_36 | 0.4 | n |  | TRUE
32 | bus_LV_1209-1_0_2_node_45 | 0.4 | n |  | TRUE
33 | bus_LV_1209-1_0_2_node_44 | 0.4 | n |  | TRUE
34 | bus_LV_1209-1_0_2_node_46 | 0.4 | n |  | TRUE
35 | bus_MV_11_0_node_46 | 20 | n |  | TRUE

## load
| name | bus | p_mw | q_mvar | const_z_percent | const_i_percent | sn_mva | scaling | in_service | type
0 | LV_1209-1_0_2_load_0 | 0 | 0.0026306 | 0.00065928 | 0 | 0 |  | 1 | TRUE | wye
1 | LV_1209-1_0_2_load_1 | 1 | 0.00088138 | 0.00022089 | 0 | 0 |  | 1 | TRUE | wye
2 | LV_1209-1_0_2_load_2 | 2 | 0.0010706 | 0.00026831 | 0 | 0 |  | 1 | TRUE | wye
3 | LV_1209-1_0_2_load_4 | 4 | 0.0011053 | 0.00027701 | 0 | 0 |  | 1 | TRUE | wye
4 | LV_1209-1_0_2_load_33 | 6 | 0.0024646 | 0.00061768 | 0 | 0 |  | 1 | TRUE | wye
5 | LV_1209-1_0_2_load_11 | 7 | 0.00099925 | 0.00025043 | 0 | 0 |  | 1 | TRUE | wye
6 | LV_1209-1_0_2_load_12 | 8 | 0.0016053 | 0.00040234 | 0 | 0 |  | 1 | TRUE | wye
7 | LV_1209-1_0_2_load_16 | 10 | 0.003047 | 0.00076364 | 0 | 0 |  | 1 | TRUE | wye
8 | LV_1209-1_0_2_load_61 | 11 | 0.0014695 | 0.0003683 | 0 | 0 |  | 1 | TRUE | wye
9 | LV_1209-1_0_2_load_53 | 12 | 0.00099373 | 0.00024905 | 0 | 0 |  | 1 | TRUE | wye
10 | LV_1209-1_0_2_load_54 | 13 | 0.00059052 | 0.000148 | 0 | 0 |  | 1 | TRUE | wye
11 | LV_1209-1_0_2_load_52 | 14 | 0.0007466 | 0.00018712 | 0 | 0 |  | 1 | TRUE | wye
12 | LV_1209-1_0_2_load_58 | 15 | 0.0011946 | 0.0002994 | 0 | 0 |  | 1 | TRUE | wye
13 | LV_1209-1_0_2_load_59 | 16 | 0.00062511 | 0.00015667 | 0 | 0 |  | 1 | TRUE | wye
14 | LV_1209-1_0_2_load_60 | 17 | 0.0027602 | 0.00069177 | 0 | 0 |  | 1 | TRUE | wye
15 | LV_1209-1_0_2_load_15 | 18 | 0.0011614 | 0.00029107 | 0 | 0 |  | 1 | TRUE | wye
16 | LV_1209-1_0_2_load_30 | 19 | 0.0038471 | 0.00096416 | 0 | 0 |  | 1 | TRUE | wye
17 | LV_1209-1_0_2_load_51 | 21 | 0.0035532 | 0.00089052 | 0 | 0 |  | 1 | TRUE | wye
18 | LV_1209-1_0_2_load_47 | 22 | 0.0028782 | 0.00072133 | 0 | 0 |  | 1 | TRUE | wye
19 | LV_1209-1_0_2_load_29 | 23 | 0.0020002 | 0.00050131 | 0 | 0 |  | 1 | TRUE | wye
20 | LV_1209-1_0_2_load_25 | 24 | 0.0065488 | 0.0016413 | 0 | 0 |  | 1 | TRUE | wye
21 | LV_1209-1_0_2_load_26 | 25 | 0.0068367 | 0.0017134 | 0 | 0 |  | 1 | TRUE | wye
22 | LV_1209-1_0_2_load_27 | 26 | 0.0015749 | 0.00039471 | 0 | 0 |  | 1 | TRUE | wye
23 | LV_1209-1_0_2_load_28 | 27 | 0.0064001 | 0.001604 | 0 | 0 |  | 1 | TRUE | wye
24 | LV_1209-1_0_2_load_31 | 28 | 0.00979 | 0.0024536 | 0 | 0 |  | 1 | TRUE | wye
25 | LV_1209-1_0_2_load_36 | 31 | 0.0026824 | 0.00067228 | 0 | 0 |  | 1 | TRUE | wye
26 | LV_1209-1_0_2_load_45 | 32 | 0.0025564 | 0.0006407 | 0 | 0 |  | 1 | TRUE | wye
27 | LV_1209-1_0_2_load_44 | 33 | 0.0034167 | 0.00085631 | 0 | 0 |  | 1 | TRUE | wye
28 | LV_1209-1_0_2_load_46 | 34 | 0.0028835 | 0.00072266 | 0 | 0 |  | 1 | TRUE | wye

## ext_grid
| name | bus | vm_pu | va_degree | slack_weight | in_service
0 |  | 26 | 1 | 0 | 1 | TRUE

## line
| name | std_type | from_bus | to_bus | length_km | r_ohm_per_km | x_ohm_per_km | c_nf_per_km | g_us_per_km | max_i_ka | df | parallel | type | in_service
0 | LV_1209-1_0_2_line_0 | NAYY 4x150 SE | 0 | 1 | 0.017553 | 0.208 | 0.08 | 261 | 0 | 0.27 | 1 | 1 | cs | TRUE
1 | LV_1209-1_0_2_line_1 | NAYY 4x150 SE | 0 | 2 | 0.0079434 | 0.208 | 0.08 | 261 | 0 | 0.27 | 1 | 1 | cs | TRUE
2 | LV_1209-1_0_2_line_2 | NAYY 4x150 SE | 1 | 3 | 0.095939 | 0.208 | 0.08 | 261 | 0 | 0.27 | 1 | 1 | cs | TRUE
3 | LV_1209-1_0_2_line_3 | NAYY 4x150 SE | 2 | 4 | 0.062832 | 0.208 | 0.08 | 261 | 0 | 0.27 | 1 | 1 | cs | TRUE
4 | LV_1209-1_0_2_line_4 | NAYY 4x150 SE | 3 | 5 | 0.055684 | 0.208 | 0.08 | 261 | 0 | 0.27 | 1 | 1 | cs | TRUE
5 | LV_1209-1_0_2_line_5 | NAYY 4x150 SE | 5 | 6 | 0.046646 | 0.208 | 0.08 | 261 | 0 | 0.27 | 1 | 1 | cs | TRUE
6 | LV_1209-1_0_2_line_6 | NAYY 4x150 SE | 6 | 30 | 0.044356 | 0.208 | 0.08 | 261 | 0 | 0.27 | 1 | 1 | cs | TRUE
7 | LV_1209-1_0_2_line_7 | NAYY 4x150 SE | 7 | 8 | 0.071472 | 0.208 | 0.08 | 261 | 0 | 0.27 | 1 | 1 | cs | TRUE
8 | LV_1209-1_0_2_line_8 | NAYY 4x150 SE | 8 | 9 | 0.013219 | 0.208 | 0.08 | 261 | 0 | 0.27 | 1 | 1 | cs | TRUE
9 | LV_1209-1_0_2_line_9 | NAYY 4x150 SE | 9 | 10 | 0.030871 | 0.208 | 0.08 | 261 | 0 | 0.27 | 1 | 1 | cs | TRUE
10 | LV_1209-1_0_2_line_10 | NAYY 4x150 SE | 9 | 11 | 0.074653 | 0.208 | 0.08 | 261 | 0 | 0.27 | 1 | 1 | cs | TRUE
11 | LV_1209-1_0_2_line_11 | NAYY 4x150 SE | 10 | 19 | 0.0015813 | 0.208 | 0.08 | 261 | 0 | 0.27 | 1 | 1 | cs | TRUE
12 | LV_1209-1_0_2_line_12 | NAYY 4x150 SE | 11 | 17 | 0.00067459 | 0.208 | 0.08 | 261 | 0 | 0.27 | 1 | 1 | cs | TRUE
13 | LV_1209-1_0_2_line_13 | NAYY 4x150 SE | 11 | 21 | 0.023085 | 0.208 | 0.08 | 261 | 0 | 0.27 | 1 | 1 | cs | TRUE
14 | LV_1209-1_0_2_line_14 | NAYY 4x150 SE | 12 | 13 | 0.0084983 | 0.208 | 0.08 | 261 | 0 | 0.27 | 1 | 1 | cs | TRUE
15 | LV_1209-1_0_2_line_15 | NAYY 4x150 SE | 12 | 14 | 0.024304 | 0.208 | 0.08 | 261 | 0 | 0.27 | 1 | 1 | cs | TRUE
16 | LV_1209-1_0_2_line_16 | NAYY 4x150 SE | 13 | 15 | 0.0060021 | 0.208 | 0.08 | 261 | 0 | 0.27 | 1 | 1 | cs | TRUE
17 | LV_1209-1_0_2_line_17 | NAYY 4x150 SE | 14 | 18 | 0.080828 | 0.208 | 0.08 | 261 | 0 | 0.27 | 1 | 1 | cs | TRUE
18 | LV_1209-1_0_2_line_18 | NAYY 4x150 SE | 15 | 16 | 0.015133 | 0.208 | 0.08 | 261 | 0 | 0.27 | 1 | 1 | cs | TRUE
19 | LV_1209-1_0_2_line_19 | NAYY 4x150 SE | 16 | 17 | 0.013376 | 0.208 | 0.08 | 261 | 0 | 0.27 | 1 | 1 | cs | TRUE
20 | LV_1209-1_0_2_line_20 | NAYY 4x150 SE | 19 | 23 | 0.024011 | 0.208 | 0.08 | 261 | 0 | 0.27 | 1 | 1 | cs | TRUE
21 | LV_1209-1_0_2_line_21 | NAYY 4x150 SE | 20 | 21 | 0.036767 | 0.208 | 0.08 | 261 | 0 | 0.27 | 1 | 1 | cs | TRUE
22 | LV_1209-1_0_2_line_22 | NAYY 4x150 SE | 20 | 22 | 0.0060029 | 0.208 | 0.08 | 261 | 0 | 0.27 | 1 | 1 | cs | TRUE
23 | LV_1209-1_0_2_line_23 | NAYY 4x150 SE | 22 | 34 | 0.03543 | 0.208 | 0.08 | 261 | 0 | 0.27 | 1 | 1 | cs | TRUE
24 | LV_1209-1_0_2_line_24 | NAYY 4x150 SE | 23 | 26 | 0.01533 | 0.208 | 0.08 | 261 | 0 | 0.27 | 1 | 1 | cs | TRUE
25 | LV_1209-1_0_2_line_25 | NAYY 4x150 SE | 24 | 25 | 0.022482 | 0.208 | 0.08 | 261 | 0 | 0.27 | 1 | 1 | cs | TRUE
26 | LV_1209-1_0_2_line_26 | NAYY 4x150 SE | 24 | 26 | 0.013739 | 0.208 | 0.08 | 261 | 0 | 0.27 | 1 | 1 | cs | TRUE
27 | LV_1209-1_0_2_line_27 | NAYY 4x150 SE | 25 | 27 | 0.023756 | 0.208 | 0.08 | 261 | 0 | 0.27 | 1 | 1 | cs | TRUE
28 | LV_1209-1_0_2_line_28 | NAYY 4x150 SE | 27 | 28 | 0.025926 | 0.208 | 0.08 | 261 | 0 | 0.27 | 1 | 1 | cs | TRUE
29 | LV_1209-1_0_2_line_29 | NAYY 4x150 SE | 28 | 29 | 0.060048 | 0.208 | 0.08 | 261 | 0 | 0.27 | 1 | 1 | cs | TRUE
30 | LV_1209-1_0_2_line_30 | NAYY 4x150 SE | 29 | 30 | 0.035765 | 0.208 | 0.08 | 261 | 0 | 0.27 | 1 | 1 | cs | TRUE
31 | LV_1209-1_0_2_line_31 | NAYY 4x150 SE | 31 | 32 | 0.072772 | 0.208 | 0.08 | 261 | 0 | 0.27 | 1 | 1 | cs | TRUE
32 | LV_1209-1_0_2_line_32 | NAYY 4x150 SE | 32 | 33 | 0.022077 | 0.208 | 0.08 | 261 | 0 | 0.27 | 1 | 1 | cs | TRUE
33 | LV_1209-1_0_2_line_33 | NAYY 4x150 SE | 33 | 34 | 0.010201 | 0.208 | 0.08 | 261 | 0 | 0.27 | 1 | 1 | cs | TRUE

## trafo
| name | std_type | hv_bus | lv_bus | sn_mva | vn_hv_kv | vn_lv_kv | vk_percent | vkr_percent | pfe_kw | i0_percent | shift_degree | tap_side | tap_neutral | tap_min | tap_max | tap_step_percent | tap_step_degree | tap_pos | tap_phase_shifter | parallel | df | in_service
0 | LV_1209-1_0_2_trafo_27 | 0.25 MVA 20/0.4 kV | 35 | 26 | 0.25 | 20 | 0.4 | 6 | 1.44 | 0.8 | 0.32 | 150 | hv | 0 | -2 | 2 | 2.5 | 0 | 0 | FALSE | 1 | 1 | TRUE

## line_geodata
| x0 | y0 | x1 | y1 | x2 | y2 | x3 | y3 | x4 | y4 | x5 | y5
0 | 2690488.8941 | 1176131.5751 | 2690484.6422 | 1176114.5448
1 | 2690488.8941 | 1176131.5751 | 2690490.5645 | 1176138.2653 | 2690490.7886 | 1176139.2889
2 | 2690416.2218 | 1176050.8685 | 2690424.119 | 1176053.4002 | 2690442.8905 | 1176071.9389 | 2690468.8552 | 1176092.0205 | 2690482.3533 | 1176105.3767 | 2690484.6422 | 1176114.5448
3 | 2690490.7886 | 1176139.2889 | 2690493.7185 | 1176152.6662 | 2690503.3521 | 1176165.2526 | 2690524.8182 | 1176190.6939
4 | 2690416.2218 | 1176050.8685 | 2690388.7961 | 1176022.6935 | 2690383.3324 | 1176015.9404 | 2690382.1404 | 1176008.2955
5 | 2690382.1404 | 1176008.2955 | 2690383.292 | 1176001.3752 | 2690399.0591 | 1175968.1922 | 2690399.784 | 1175965.3921
6 | 2690385.3556 | 1175925.8263 | 2690394.986 | 1175939.6799 | 2690402.1357 | 1175956.309 | 2690399.784 | 1175965.3921
7 | 2690588.8114 | 1176110.549 | 2690578.6639 | 1176095.1678 | 2690573.1516 | 1176074.4384 | 2690564.2143 | 1176058.2713 | 2690557.8638 | 1176046.788
8 | 2690551.4666 | 1176035.2203 | 2690557.8638 | 1176046.788
9 | 2690551.4666 | 1176035.2203 | 2690528.3816 | 1176028.4678 | 2690522.2402 | 1176031.4316
10 | 2690551.4666 | 1176035.2203 | 2690616.8178 | 1175999.1337
11 | 2690522.2402 | 1176031.4316 | 2690520.8161 | 1176032.1189
12 | 2690617.1559 | 1175999.7174 | 2690616.8178 | 1175999.1337
13 | 2690605.8849 | 1175978.812 | 2690611.8183 | 1175990.5035 | 2690616.8178 | 1175999.1337
14 | 2690638.715 | 1176036.9333 | 2690634.4551 | 1176029.5797
15 | 2690650.8976 | 1176057.963 | 2690638.715 | 1176036.9333
16 | 2690631.4465 | 1176024.3862 | 2690634.4551 | 1176029.5797
17 | 2690686.9487 | 1176130.3055 | 2690650.8976 | 1176057.963
18 | 2690631.4465 | 1176024.3862 | 2690623.8609 | 1176011.2918
19 | 2690617.1559 | 1175999.7174 | 2690623.8609 | 1176011.2918
20 | 2690503.1689 | 1176025.5398 | 2690511.7166 | 1176036.5103 | 2690520.8161 | 1176032.1189
21 | 2690592.2128 | 1175944.7014 | 2690603.9489 | 1175974.9974 | 2690605.8849 | 1175978.812
22 | 2690592.2128 | 1175944.7014 | 2690590.0562 | 1175939.0993
23 | 2690590.0562 | 1175939.0993 | 2690585.6951 | 1175927.7704 | 2690577.5344 | 1175911.2926 | 2690574.9996 | 1175907.0958
24 | 2690503.1689 | 1176025.5398 | 2690493.7469 | 1176013.4471
25 | 2690485.1688 | 1176002.7165 | 2690470.9439 | 1175985.3064
26 | 2690493.7469 | 1176013.4471 | 2690489.8551 | 1176008.4521 | 2690485.1688 | 1176002.7165
27 | 2690455.9134 | 1175966.9104 | 2690470.9439 | 1175985.3064
28 | 2690455.9134 | 1175966.9104 | 2690439.5098 | 1175946.8337
29 | 2690404.7453 | 1175899.3242 | 2690408.8803 | 1175913.0838 | 2690418.3483 | 1175925.5342 | 2690437.7156 | 1175944.6378 | 2690439.5098 | 1175946.8337
30 | 2690385.3556 | 1175925.8263 | 2690402.2798 | 1175913.2734 | 2690401.4088 | 1175906.6451 | 2690404.7453 | 1175899.3242
31 | 2690492.964 | 1175911.4887 | 2690558.3119 | 1175879.4664
32 | 2690569.7258 | 1175898.3641 | 2690558.3119 | 1175879.4664
33 | 2690569.7258 | 1175898.3641 | 2690574.9996 | 1175907.0958

## bus_geodata
| x | y | coords
0 | 2690488.8941 | 1176131.5751
1 | 2690484.6422 | 1176114.5448
2 | 2690490.7886 | 1176139.2889
3 | 2690416.2218 | 1176050.8685
4 | 2690524.8182 | 1176190.6939
5 | 2690382.1404 | 1176008.2955
6 | 2690399.784 | 1175965.3921
7 | 2690588.8114 | 1176110.549
8 | 2690557.8638 | 1176046.788
9 | 2690551.4666 | 1176035.2203
10 | 2690522.2402 | 1176031.4316
11 | 2690616.8178 | 1175999.1337
12 | 2690638.715 | 1176036.9333
13 | 2690634.4551 | 1176029.5797
14 | 2690650.8976 | 1176057.963
15 | 2690631.4465 | 1176024.3862
16 | 2690623.8609 | 1176011.2918
17 | 2690617.1559 | 1175999.7174
18 | 2690686.9487 | 1176130.3055
19 | 2690520.8161 | 1176032.1189
20 | 2690592.2128 | 1175944.7014
21 | 2690605.8849 | 1175978.812
22 | 2690590.0562 | 1175939.0993
23 | 2690503.1689 | 1176025.5398
24 | 2690485.1688 | 1176002.7165
25 | 2690470.9439 | 1175985.3064
26 | 2690493.7469 | 1176013.4471
27 | 2690455.9134 | 1175966.9104
28 | 2690439.5098 | 1175946.8337
29 | 2690404.7453 | 1175899.3242
30 | 2690385.3556 | 1175925.8263
31 | 2690492.964 | 1175911.4887
32 | 2690558.3119 | 1175879.4664
33 | 2690569.7258 | 1175898.3641
34 | 2690574.9996 | 1175907.0958
35 | 2690551.4666 | 1176035.2203

## line_std_types
| c_nf_per_km | r_ohm_per_km | x_ohm_per_km | max_i_ka | type | q_mm2 | alpha | voltage_rating
NAYY 4x50 SE | 210 | 0.642 | 0.083 | 0.142 | cs | 50 | 0.00403 | LV
NAYY 4x120 SE | 264 | 0.225 | 0.08 | 0.242 | cs | 120 | 0.00403 | LV
NAYY 4x150 SE | 261 | 0.208 | 0.08 | 0.27 | cs | 150 | 0.00403 | LV
NA2XS2Y 1x95 RM/25 12/20 kV | 216 | 0.313 | 0.132 | 0.252 | cs | 95 | 0.00403 | MV
NA2XS2Y 1x185 RM/25 12/20 kV | 273 | 0.161 | 0.117 | 0.362 | cs | 185 | 0.00403 | MV
NA2XS2Y 1x240 RM/25 12/20 kV | 304 | 0.122 | 0.112 | 0.421 | cs | 240 | 0.00403 | MV
NA2XS2Y 1x95 RM/25 6/10 kV | 315 | 0.313 | 0.123 | 0.249 | cs | 95 | 0.00403 | MV
NA2XS2Y 1x185 RM/25 6/10 kV | 406 | 0.161 | 0.11 | 0.358 | cs | 185 | 0.00403 | MV
NA2XS2Y 1x240 RM/25 6/10 kV | 456 | 0.122 | 0.105 | 0.416 | cs | 240 | 0.00403 | MV
NA2XS2Y 1x150 RM/25 12/20 kV | 250 | 0.206 | 0.116 | 0.319 | cs | 150 | 0.00403 | MV
NA2XS2Y 1x120 RM/25 12/20 kV | 230 | 0.253 | 0.119 | 0.283 | cs | 120 | 0.00403 | MV
NA2XS2Y 1x70 RM/25 12/20 kV | 190 | 0.443 | 0.132 | 0.22 | cs | 70 | 0.00403 | MV
NA2XS2Y 1x150 RM/25 6/10 kV | 360 | 0.206 | 0.11 | 0.315 | cs | 150 | 0.00403 | MV
NA2XS2Y 1x120 RM/25 6/10 kV | 340 | 0.253 | 0.113 | 0.28 | cs | 120 | 0.00403 | MV
NA2XS2Y 1x70 RM/25 6/10 kV | 280 | 0.443 | 0.123 | 0.217 | cs | 70 | 0.00403 | MV
N2XS(FL)2Y 1x120 RM/35 64/110 kV | 112 | 0.153 | 0.166 | 0.366 | cs | 120 | 0.00393 | HV
N2XS(FL)2Y 1x185 RM/35 64/110 kV | 125 | 0.099 | 0.156 | 0.457 | cs | 185 | 0.00393 | HV
N2XS(FL)2Y 1x240 RM/35 64/110 kV | 135 | 0.075 | 0.149 | 0.526 | cs | 240 | 0.00393 | HV
N2XS(FL)2Y 1x300 RM/35 64/110 kV | 144 | 0.06 | 0.144 | 0.588 | cs | 300 | 0.00393 | HV
15-AL1/3-ST1A 0.4 | 11 | 1.8769 | 0.35 | 0.105 | ol | 16 | 0.00403 | LV
24-AL1/4-ST1A 0.4 | 11.25 | 1.2012 | 0.335 | 0.14 | ol | 24 | 0.00403 | LV
48-AL1/8-ST1A 0.4 | 12.2 | 0.5939 | 0.3 | 0.21 | ol | 48 | 0.00403 | LV
94-AL1/15-ST1A 0.4 | 13.2 | 0.306 | 0.29 | 0.35 | ol | 94 | 0.00403 | LV
34-AL1/6-ST1A 10.0 | 9.7 | 0.8342 | 0.36 | 0.17 | ol | 34 | 0.00403 | MV
48-AL1/8-ST1A 10.0 | 10.1 | 0.5939 | 0.35 | 0.21 | ol | 48 | 0.00403 | MV
70-AL1/11-ST1A 10.0 | 10.4 | 0.4132 | 0.339 | 0.29 | ol | 70 | 0.00403 | MV
94-AL1/15-ST1A 10.0 | 10.75 | 0.306 | 0.33 | 0.35 | ol | 94 | 0.00403 | MV
122-AL1/20-ST1A 10.0 | 11.1 | 0.2376 | 0.323 | 0.41 | ol | 122 | 0.00403 | MV
149-AL1/24-ST1A 10.0 | 11.25 | 0.194 | 0.315 | 0.47 | ol | 149 | 0.00403 | MV
34-AL1/6-ST1A 20.0 | 9.15 | 0.8342 | 0.382 | 0.17 | ol | 34 | 0.00403 | MV
48-AL1/8-ST1A 20.0 | 9.5 | 0.5939 | 0.372 | 0.21 | ol | 48 | 0.00403 | MV
70-AL1/11-ST1A 20.0 | 9.7 | 0.4132 | 0.36 | 0.29 | ol | 70 | 0.00403 | MV
94-AL1/15-ST1A 20.0 | 10 | 0.306 | 0.35 | 0.35 | ol | 94 | 0.00403 | MV
122-AL1/20-ST1A 20.0 | 10.3 | 0.2376 | 0.344 | 0.41 | ol | 122 | 0.00403 | MV
149-AL1/24-ST1A 20.0 | 10.5 | 0.194 | 0.337 | 0.47 | ol | 149 | 0.00403 | MV
184-AL1/30-ST1A 20.0 | 10.75 | 0.1571 | 0.33 | 0.535 | ol | 184 | 0.00403 | MV
243-AL1/39-ST1A 20.0 | 11 | 0.1188 | 0.32 | 0.645 | ol | 243 | 0.00403 | MV
48-AL1/8-ST1A 110.0 | 8 | 0.5939 | 0.46 | 0.21 | ol | 48 | 0.00403 | HV
70-AL1/11-ST1A 110.0 | 8.4 | 0.4132 | 0.45 | 0.29 | ol | 70 | 0.00403 | HV
94-AL1/15-ST1A 110.0 | 8.65 | 0.306 | 0.44 | 0.35 | ol | 94 | 0.00403 | HV
122-AL1/20-ST1A 110.0 | 8.5 | 0.2376 | 0.43 | 0.41 | ol | 122 | 0.00403 | HV
149-AL1/24-ST1A 110.0 | 8.75 | 0.194 | 0.41 | 0.47 | ol | 149 | 0.00403 | HV
184-AL1/30-ST1A 110.0 | 8.8 | 0.1571 | 0.4 | 0.535 | ol | 184 | 0.00403 | HV
243-AL1/39-ST1A 110.0 | 9 | 0.1188 | 0.39 | 0.645 | ol | 243 | 0.00403 | HV
305-AL1/39-ST1A 110.0 | 9.2 | 0.0949 | 0.38 | 0.74 | ol | 305 | 0.00403 | HV
490-AL1/64-ST1A 110.0 | 9.75 | 0.059 | 0.37 | 0.96 | ol | 490 | 0.00403 | HV
679-AL1/86-ST1A 110.0 | 9.95 | 0.042 | 0.36 | 1.15 | ol | 679 | 0.00403 | HV
490-AL1/64-ST1A 220.0 | 10 | 0.059 | 0.285 | 0.96 | ol | 490 | 0.00403 | HV
679-AL1/86-ST1A 220.0 | 11.7 | 0.042 | 0.275 | 1.15 | ol | 679 | 0.00403 | HV
490-AL1/64-ST1A 380.0 | 11 | 0.059 | 0.253 | 0.96 | ol | 490 | 0.00403 | HV
679-AL1/86-ST1A 380.0 | 14.6 | 0.042 | 0.25 | 1.15 | ol | 679 | 0.00403 | HV

## trafo_std_types
| i0_percent | pfe_kw | vkr_percent | sn_mva | vn_lv_kv | vn_hv_kv | vk_percent | shift_degree | vector_group | tap_side | tap_neutral | tap_min | tap_max | tap_step_degree | tap_step_percent | tap_phase_shifter
160 MVA 380/110 kV | 0.06 | 60 | 0.25 | 160 | 110 | 380 | 12.2 | 0 | Yy0 | hv | 0 | -9 | 9 | 0 | 1.5 | FALSE
100 MVA 220/110 kV | 0.06 | 55 | 0.26 | 100 | 110 | 220 | 12 | 0 | Yy0 | hv | 0 | -9 | 9 | 0 | 1.5 | FALSE
63 MVA 110/20 kV | 0.04 | 22 | 0.32 | 63 | 20 | 110 | 18 | 150 | YNd5 | hv | 0 | -9 | 9 | 0 | 1.5 | FALSE
40 MVA 110/20 kV | 0.05 | 18 | 0.34 | 40 | 20 | 110 | 16.2 | 150 | YNd5 | hv | 0 | -9 | 9 | 0 | 1.5 | FALSE
25 MVA 110/20 kV | 0.07 | 14 | 0.41 | 25 | 20 | 110 | 12 | 150 | YNd5 | hv | 0 | -9 | 9 | 0 | 1.5 | FALSE
63 MVA 110/10 kV | 0.04 | 22 | 0.32 | 63 | 10 | 110 | 18 | 150 | YNd5 | hv | 0 | -9 | 9 | 0 | 1.5 | FALSE
40 MVA 110/10 kV | 0.05 | 18 | 0.34 | 40 | 10 | 110 | 16.2 | 150 | YNd5 | hv | 0 | -9 | 9 | 0 | 1.5 | FALSE
25 MVA 110/10 kV | 0.07 | 14 | 0.41 | 25 | 10 | 110 | 12 | 150 | YNd5 | hv | 0 | -9 | 9 | 0 | 1.5 | FALSE
0.25 MVA 20/0.4 kV | 0.32 | 0.8 | 1.44 | 0.25 | 0.4 | 20 | 6 | 150 | Yzn5 | hv | 0 | -2 | 2 | 0 | 2.5 | FALSE
0.4 MVA 20/0.4 kV | 0.3375 | 1.35 | 1.425 | 0.4 | 0.4 | 20 | 6 | 150 | Dyn5 | hv | 0 | -2 | 2 | 0 | 2.5 | FALSE
0.63 MVA 20/0.4 kV | 0.2619 | 1.65 | 1.206 | 0.63 | 0.4 | 20 | 6 | 150 | Dyn5 | hv | 0 | -2 | 2 | 0 | 2.5 | FALSE
0.25 MVA 10/0.4 kV | 0.24 | 0.6 | 1.2 | 0.25 | 0.4 | 10 | 4 | 150 | Dyn5 | hv | 0 | -2 | 2 | 0 | 2.5 | FALSE
0.4 MVA 10/0.4 kV | 0.2375 | 0.95 | 1.325 | 0.4 | 0.4 | 10 | 4 | 150 | Dyn5 | hv | 0 | -2 | 2 | 0 | 2.5 | FALSE
0.63 MVA 10/0.4 kV | 0.1873 | 1.18 | 1.0794 | 0.63 | 0.4 | 10 | 4 | 150 | Dyn5 | hv | 0 | -2 | 2 | 0 | 2.5 | FALSE

## trafo3w_std_types
| sn_hv_mva | sn_mv_mva | sn_lv_mva | vn_hv_kv | vn_mv_kv | vn_lv_kv | vk_hv_percent | vk_mv_percent | vk_lv_percent | vkr_hv_percent | vkr_mv_percent | vkr_lv_percent | pfe_kw | i0_percent | shift_mv_degree | shift_lv_degree | vector_group | tap_side | tap_neutral | tap_min | tap_max | tap_step_percent
63/25/38 MVA 110/20/10 kV | 63 | 25 | 38 | 110 | 20 | 10 | 10.4 | 10.4 | 10.4 | 0.28 | 0.32 | 0.35 | 35 | 0.89 | 0 | 0 | YN0yn0yn0 | hv | 0 | -10 | 10 | 1.2
63/25/38 MVA 110/10/10 kV | 63 | 25 | 38 | 110 | 10 | 10 | 10.4 | 10.4 | 10.4 | 0.28 | 0.32 | 0.35 | 35 | 0.89 | 0 | 0 | YN0yn0yn0 | hv | 0 | -10 | 10 | 1.2

## fuse_std_types
| fuse_type | i_rated_a | t_avg | t_min | t_total | x_avg | x_min | x_total
HV 100A | HV 100A | 100 | 0 | [10.0, 3.64, 0.854, 0.281, 0.1, 0.0531, 0.022, 0.01] | [10.0, 4.267, 1.21, 0.403, 0.1, 0.058, 0.022, 0.01] | 0 | [300.0, 350.0, 450.0, 550.0, 700.0, 850.0, 1200.0, 1752.0] | [600.0, 700.0, 900.0, 1150.0, 1665.0, 2000.0, 3000.0, 4313.0]
HV 10A | HV 10A | 10 | 0 | [10.0, 1675.0, 0.344, 0.156, 0.1, 0.0417, 0.0171, 0.01] | [10.0, 1.3, 0.3, 0.155, 0.1, 0.0555, 0.023, 0.01] | 0 | [30.0, 32.0, 35.0, 37.0, 39.0, 50.0, 70.0, 88.0] | [60.0, 70.0, 80.0, 87.0, 94.0, 110.0, 150.0, 216.0]
HV 125A | HV 125A | 125 | 0 | [10.0, 1.82, 0.344, 0.1, 0.0467, 0.0269, 0.01] | [10.0, 2.478, 0.426, 0.1, 0.0427, 0.0211, 0.01] | 0 | [375.0, 500.0, 700.0, 925.0, 1200.0, 1500.0, 2341.0] | [750.0, 1000.0, 1500.0, 2200.0, 3000.0, 4000.0, 5765.0]
HV 160A | HV 160A | 160 | 0 | [10.0, 4.15, 1.03, 0.198, 0.1, 0.051, 0.0172, 0.01] | [10.0, 2.3, 0.734, 0.274, 0.1, 0.046, 0.0177, 0.01] | 0 | [480.0, 550.0, 700.0, 1000.0, 1260.0, 1600.0, 2500.0, 3227.0] | [960.0, 1300.0, 1700.0, 2200.0, 2996.0, 4000.0, 6000.0, 7946.0]
HV 16A | HV 16A | 16 | 0 | [10.0, 0.352, 0.164, 0.1, 0.0649, 0.0342, 0.01] | [10.0, 2.34, 0.722, 0.181, 0.1, 0.055, 0.0296, 0.01] | 0 | [48.0, 60.0, 65.0, 71.0, 80.0, 100.0, 162.0] | [96.0, 110.0, 125.0, 150.0, 168.0, 200.0, 250.0, 398.0]
HV 200A | HV 200A | 200 | 0 | [10.0, 4.267, 1.21, 0.403, 0.1, 0.058, 0.022, 0.01] | [10.0, 3.73, 1.654, 0.328, 0.1, 0.0531, 0.019, 0.01] | 0 | [600.0, 700.0, 900.0, 1150.0, 1665.0, 2000.0, 3000.0, 4313.0] | [1200.0, 1500.0, 1800.0, 2700.0, 3960.0, 5000.0, 7500.0, 10620.0]
HV 20A | HV 20A | 20 | 0 | [10.0, 1.3, 0.3, 0.155, 0.1, 0.0555, 0.023, 0.01] | [10.0, 1.3, 0.161, 0.1, 0.0611, 0.0399, 0.0141, 0.01] | 0 | [60.0, 70.0, 80.0, 87.0, 94.0, 110.0, 150.0, 216.0] | [120.0, 150.0, 200.0, 223.0, 260.0, 300.0, 450.0, 532.0]
HV 25A | HV 25A | 25 | 0 | [10.0, 2.512, 0.833, 0.299, 0.1, 0.0372, 0.0223, 0.01] | [10.0, 3.125, 0.597, 0.198, 0.1, 0.0378, 0.022, 0.01] | 0 | [75.0, 82.0, 90.0, 100.0, 124.0, 170.0, 200.0, 289.0] | [150.0, 170.0, 210.0, 250.0, 294.0, 400.0, 500.0, 711.0]
HV 31.5A | HV 31.5A | 31.5 | 0 | [10.0, 2.34, 0.722, 0.181, 0.1, 0.055, 0.0296, 0.01] | [10.0, 2.84, 0.368, 0.164, 0.1, 0.0621, 0.0378, 0.0195, 0.01] | 0 | [95.0, 110.0, 125.0, 150.0, 165.0, 200.0, 250.0, 390.0] | [189.0, 220.0, 300.0, 350.0, 393.0, 450.0, 530.0, 700.0, 960.0]
HV 40A | HV 40A | 40 | 0 | [10.0, 1.3, 0.161, 0.1, 0.0611, 0.0399, 0.0141, 0.01] | [10.0, 2.05, 0.369, 0.198, 0.1, 0.051, 0.0298, 0.01] | 0 | [120.0, 150.0, 200.0, 223.0, 260.0, 300.0, 450.0, 532.0] | [240.0, 300.0, 400.0, 450.0, 530.0, 650.0, 800.0, 1311.0]
HV 50A | HV 50A | 50 | 0 | [10.0, 3.215, 0.597, 0.198, 0.1, 0.0378, 0.022, 0.01] | [10.0, 3.64, 0.854, 0.281, 0.1, 0.0531, 0.022, 0.01] | 0 | [150.0, 170.0, 210.0, 250.0, 294.0, 400.0, 500.0, 711.0] | [300.0, 350.0, 450.0, 550.0, 700.0, 850.0, 1200.0, 1752.0]
HV 6.3A | HV 6.3A | 6.3 | 0 | [10.0, 1.39, 0.344, 0.168, 0.1, 0.056, 0.0263, 0.01] | [10.0, 1.711, 0.516, 0.198, 0.1, 0.0634, 0.0303, 0.01] | 0 | [19.0, 19.5, 20.4, 20.8, 22.0, 25.0, 32.0, 48.0] | [38.0, 40.0, 43.0, 48.0, 53.0, 60.0, 75.0, 118.0]
HV 63A | HV 63A | 63 | 0 | [10.0, 2.84, 0.368, 0.164, 0.1, 0.0621, 0.0378, 0.0195, 0.01] | [10.0, 1.82, 0.344, 0.1, 0.0467, 0.0269, 0.01] | 0 | [189.0, 220.0, 300.0, 350.0, 393.0, 450.0, 530.0, 700.0, 961.0] | [378.0, 500.0, 700.0, 934.0, 1200.0, 1500.0, 2366.0]
HV 80A | HV 80A | 80 | 0 | [10.0, 2.05, 0.369, 0.198, 0.1, 0.051, 0.0298, 0.01] | [10.0, 4.15, 1.03, 0.198, 0.1, 0.051, 0.0172, 0.01] | 0 | [240.0, 300.0, 400.0, 450.0, 530.0, 650.0, 800.0, 1311.0] | [480.0, 550.0, 700.0, 1000.0, 1260.0, 1600.0, 2500.0, 3227.0]
Siemens NH-1-100 | Siemens NH-1-100 | 100 | [5400.0, 2000.0, 400.0, 20.0, 1.0, 0.2, 0.012, 0.004] | 0 | 0 | [150.0, 190.0, 250.0, 430.0, 900.0, 1250.0, 2700.0, 3600.0] | 0 | 0
Siemens NH-1-125 | Siemens NH-1-125 | 125 | [4800.0, 120.0, 7.0, 0.1, 0.004] | 0 | 0 | [180.0, 400.0, 740.0, 2000.0, 4250.0] | 0 | 0
Siemens NH-1-16 | Siemens NH-1-16 | 16 | [4000.0, 400.0, 2.0, 0.1, 0.04, 0.01] | 0 | 0 | [26.0, 35.0, 75.0, 150.0, 200.0, 300.0] | 0 | 0
Siemens NH-1-160 | Siemens NH-1-160 | 160 | [4800.0, 120.0, 7.0, 0.1, 0.004] | 0 | 0 | [210.0, 500.0, 900.0, 2300.0, 5000.0] | 0 | 0
Siemens NH-1-25 | Siemens NH-1-25 | 25 | [4000.0, 1000.0, 10.0, 0.2, 0.02, 0.01] | 0 | 0 | [40.0, 50.0, 100.0, 210.0, 400.0, 500.0] | 0 | 0
Siemens NH-1-50 | Siemens NH-1-50 | 50 | [4000.0, 40.0, 4.0, 1.0, 0.02, 0.01] | 0 | 0 | [86.0, 200.0, 300.0, 400.0, 1000.0, 1280.0] | 0 | 0
Siemens NH-1-63 | Siemens NH-1-63 | 63 | [4000.0, 100.0, 10.0, 2.0, 0.04, 0.01] | 0 | 0 | [100.0, 200.0, 300.0, 400.0, 1000.0, 1500.0] | 0 | 0
Siemens NH-1-80 | Siemens NH-1-80 | 80 | [4800.0, 120.0, 7.0, 0.1, 0.01] | 0 | 0 | [150.58, 250.0, 450.0, 1150.0, 2470.0] | 0 | 0
Siemens NH-2-1000 | Siemens NH-2-1000 | 1000 | [4800.0, 120.0, 7.0, 0.1, 0.004] | 0 | 0 | [1900.0, 3500.0, 8400.0, 24000.0, 52000.0] | 0 | 0
Siemens NH-2-200 | Siemens NH-2-200 | 200 | [4800.0, 120.0, 7.0, 0.1, 0.004] | 0 | 0 | [280.0, 650.0, 1200.0, 3000.0, 7000.0] | 0 | 0
Siemens NH-2-224 | Siemens NH-2-224 | 224 | [4800.0, 120.0, 7.0, 0.2, 0.04, 0.004] | 0 | 0 | [400.0, 750.0, 1453.0, 3025.0, 4315.0, 7600.0] | 0 | 0
Siemens NH-2-250 | Siemens NH-2-250 | 250 | [4800.0, 120.0, 7.0, 0.1, 0.004] | 0 | 0 | [450.0, 800.0, 1650.0, 4000.0, 8500.0] | 0 | 0
Siemens NH-2-315 | Siemens NH-2-315 | 315 | [4800.0, 120.0, 7.0, 0.1, 0.004] | 0 | 0 | [550.0, 920.0, 1900.0, 5000.0, 11000.0] | 0 | 0
Siemens NH-2-355 | Siemens NH-2-355 | 355 | [4800.0, 120.0, 6.0, 0.1, 0.004] | 0 | 0 | [650.0, 1116.27, 2350.0, 5840.0, 12790.0] | 0 | 0
Siemens NH-2-400 | Siemens NH-2-400 | 400 | [4800.0, 120.0, 7.0, 0.1, 0.004] | 0 | 0 | [720.0, 1350.0, 2800.0, 6500.0, 15000.0] | 0 | 0
Siemens NH-2-425 | Siemens NH-2-425 | 425 | [4800.0, 120.0, 7.0, 0.1, 0.004] | 0 | 0 | [850.0, 1500.0, 3050.0, 7500.0, 16500.0] | 0 | 0
Siemens NH-2-630 | Siemens NH-2-630 | 630 | [4800.0, 120.0, 7.0, 0.1, 0.004] | 0 | 0 | [1200.0, 2000.0, 4800.0, 12000.0, 26000.0] | 0 | 0

## res_bus
| vm_pu | va_degree | p_mw | q_mvar
0 | 0.99339 | -0.046517 | 0.0026306 | 0.00065928
1 | 0.99351 | -0.045662 | 0.00088138 | 0.00022089
2 | 0.99336 | -0.046692 | 0.0010706 | 0.00026831
3 | 0.99429 | -0.040136 | 0 | 0
4 | 0.99326 | -0.047397 | 0.0011053 | 0.00027701
5 | 0.99474 | -0.036929 | 0 | 0
6 | 0.99512 | -0.034242 | 0.0024646 | 0.00061768
7 | 0.99631 | -0.025834 | 0.00099925 | 0.00025043
8 | 0.99641 | -0.025113 | 0.0016053 | 0.00040234
9 | 0.99646 | -0.024766 | 0 | 0
10 | 0.99779 | -0.015418 | 0.003047 | 0.00076364
11 | 0.99351 | -0.0455 | 0.0014695 | 0.0003683
12 | 0.99323 | -0.047458 | 0.00099373 | 0.00024905
13 | 0.99327 | -0.047208 | 0.00059052 | 0.000148
14 | 0.99316 | -0.047929 | 0.0007466 | 0.00018712
15 | 0.9933 | -0.046995 | 0.0011946 | 0.0002994
16 | 0.9934 | -0.046276 | 0.00062511 | 0.00015667
17 | 0.9935 | -0.045555 | 0.0027602 | 0.00069177
18 | 0.99303 | -0.048882 | 0.0011614 | 0.00029107
19 | 0.99787 | -0.014891 | 0.0038471 | 0.00096416
20 | 0.99215 | -0.055078 | 0 | 0
21 | 0.99291 | -0.049702 | 0.0035532 | 0.00089052
22 | 0.99202 | -0.055956 | 0.0028782 | 0.00072133
23 | 0.99914 | -0.0059823 | 0.0020002 | 0.00050131
24 | 0.99926 | -0.0051837 | 0.0065488 | 0.0016413
25 | 0.99826 | -0.012208 | 0.0068367 | 0.0017134
26 | 1 | 0 | -0.077884 | -0.019351
27 | 0.99743 | -0.018015 | 0.0064001 | 0.001604
28 | 0.99676 | -0.022696 | 0.00979 | 0.0024536
29 | 0.99606 | -0.02764 | 0 | 0
30 | 0.99564 | -0.030586 | 0 | 0
31 | 0.99086 | -0.06417 | 0.0026824 | 0.00067228
32 | 0.99114 | -0.062183 | 0.0025564 | 0.0006407
33 | 0.99131 | -0.061007 | 0.0034167 | 0.00085631
34 | 0.99144 | -0.060109 | 0.0028835 | 0.00072266
35 | 0.99998 | 149.9947 | 0 | 0

## res_line
| p_from_mw | q_from_mvar | p_to_mw | q_to_mvar | pl_mw | ql_mvar | i_from_ka | i_to_ka | i_ka | vm_from_pu | va_from_degree | vm_to_pu | va_to_degree | loading_percent
0 | -0.0048066 | -0.0012038 | 0.0048072 | 0.0012037 | 5.6774e-07 | -8.9138e-09 | 0.0071996 | 0.0071995 | 0.0071996 | 0.99339 | -0.046517 | 0.99351 | -0.045662 | 2.6665
1 | 0.002176 | 0.00054447 | -0.002176 | -0.00054455 | 5.2652e-08 | -8.2584e-08 | 0.0032592 | 0.0032592 | 0.0032592 | 0.99339 | -0.046517 | 0.99336 | -0.046692 | 1.2071
2 | -0.0056885 | -0.0014246 | 0.0056929 | 0.0014251 | 4.345e-06 | 4.2784e-07 | 0.0085196 | 0.0085192 | 0.0085196 | 0.99351 | -0.045662 | 0.99429 | -0.040136 | 3.1554
3 | 0.0011054 | 0.00027624 | -0.0011053 | -0.00027701 | 1.0748e-07 | -7.7198e-07 | 0.0016556 | 0.0016559 | 0.0016559 | 0.99336 | -0.046692 | 0.99326 | -0.047397 | 0.61328
4 | -0.0056929 | -0.0014251 | 0.0056954 | 0.0014253 | 2.5217e-06 | 2.4734e-07 | 0.0085192 | 0.0085189 | 0.0085192 | 0.99429 | -0.040136 | 0.99474 | -0.036929 | 3.1552
5 | -0.0056954 | -0.0014253 | 0.0056975 | 0.0014255 | 2.1123e-06 | 2.0665e-07 | 0.0085189 | 0.0085187 | 0.0085189 | 0.99474 | -0.036929 | 0.99512 | -0.034242 | 3.1551
6 | -0.0081621 | -0.0020432 | 0.0081662 | 0.0020442 | 4.1222e-06 | 1.0089e-06 | 0.012204 | 0.012204 | 0.012204 | 0.99512 | -0.034242 | 0.99564 | -0.030586 | 4.52
7 | -0.00099925 | -0.00025043 | 0.00099935 | 0.00024954 | 9.9312e-08 | -8.9264e-07 | 0.0014924 | 0.0014921 | 0.0014924 | 0.99631 | -0.025834 | 0.99641 | -0.025113 | 0.55274
8 | -0.0026047 | -0.00065188 | 0.0026048 | 0.00065175 | 1.2478e-07 | -1.2419e-07 | 0.0038895 | 0.0038894 | 0.0038895 | 0.99641 | -0.025113 | 0.99646 | -0.024766 | 1.4405
9 | -0.03023 | -0.0075849 | 0.030269 | 0.0075996 | 3.9262e-05 | 1.4698e-05 | 0.045146 | 0.045145 | 0.045146 | 0.99646 | -0.024766 | 0.99779 | -0.015418 | 16.7206
10 | 0.027625 | 0.0069331 | -0.027546 | -0.0069036 | 7.9289e-05 | 2.9526e-05 | 0.041256 | 0.041257 | 0.041257 | 0.99646 | -0.024766 | 0.99351 | -0.0455 | 15.2802
11 | -0.033316 | -0.0083632 | 0.033319 | 0.0083641 | 2.4362e-06 | 9.1636e-07 | 0.049689 | 0.049689 | 0.049689 | 0.99779 | -0.015418 | 0.99787 | -0.014891 | 18.4035
12 | 0.0080737 | 0.0020217 | -0.0080736 | -0.0020217 | 6.1546e-08 | 1.4936e-08 | 0.012092 | 0.012092 | 0.012092 | 0.99351 | -0.0455 | 0.9935 | -0.045555 | 4.4784
13 | 0.018003 | 0.0045136 | -0.017992 | -0.0045098 | 1.0473e-05 | 3.7294e-06 | 0.026964 | 0.026964 | 0.026964 | 0.99351 | -0.0455 | 0.99291 | -0.049702 | 9.9867
14 | -0.002902 | -0.00072598 | 0.0029021 | 0.00072591 | 1.0021e-07 | -7.1448e-08 | 0.0043472 | 0.0043471 | 0.0043472 | 0.99323 | -0.047458 | 0.99327 | -0.047208 | 1.6101
15 | 0.0019082 | 0.00047693 | -0.0019081 | -0.00047719 | 1.2391e-07 | -2.6686e-07 | 0.0028584 | 0.0028585 | 0.0028585 | 0.99323 | -0.047458 | 0.99316 | -0.047929 | 1.0587
16 | -0.0034926 | -0.00087391 | 0.0034927 | 0.00087387 | 1.0251e-07 | -3.826e-08 | 0.0052318 | 0.0052317 | 0.0052318 | 0.99327 | -0.047208 | 0.9933 | -0.046995 | 1.9377
17 | 0.0011615 | 0.00029008 | -0.0011614 | -0.00029107 | 1.5272e-07 | -9.8707e-07 | 0.0017399 | 0.0017403 | 0.0017403 | 0.99316 | -0.047929 | 0.99303 | -0.048882 | 0.64454
18 | -0.0046873 | -0.0011733 | 0.0046878 | 0.0011732 | 4.6552e-07 | -1.6851e-08 | 0.0070214 | 0.0070213 | 0.0070214 | 0.9933 | -0.046995 | 0.9934 | -0.046276 | 2.6005
19 | -0.0053129 | -0.0013299 | 0.0053134 | 0.0013299 | 5.2855e-07 | 3.0092e-08 | 0.0079576 | 0.0079576 | 0.0079576 | 0.9934 | -0.046276 | 0.9935 | -0.045555 | 2.9473
20 | -0.037166 | -0.0093283 | 0.037212 | 0.0093457 | 4.6028e-05 | 1.7389e-05 | 0.055426 | 0.055426 | 0.055426 | 0.99787 | -0.014891 | 0.99914 | -0.0059823 | 20.5282
21 | -0.014428 | -0.0036156 | 0.014439 | 0.0036193 | 1.0743e-05 | 3.6568e-06 | 0.021639 | 0.021639 | 0.021639 | 0.99215 | -0.055078 | 0.99291 | -0.049702 | 8.0145
22 | 0.014428 | 0.0036156 | -0.014426 | -0.003615 | 1.754e-06 | 5.971e-07 | 0.021639 | 0.021639 | 0.021639 | 0.99215 | -0.055078 | 0.99202 | -0.055956 | 8.0145
23 | 0.011548 | 0.0028937 | -0.011542 | -0.0028916 | 6.6338e-06 | 2.0943e-06 | 0.017322 | 0.017322 | 0.017322 | 0.99202 | -0.055956 | 0.99144 | -0.060109 | 6.4156
24 | -0.039212 | -0.009847 | 0.039245 | 0.0098593 | 3.2631e-05 | 1.2349e-05 | 0.058405 | 0.058405 | 0.058405 | 0.99914 | -0.0059823 | 1 | 0 | 21.6315
25 | 0.031264 | 0.0078402 | -0.031233 | -0.0078288 | 3.0409e-05 | 1.1401e-05 | 0.046557 | 0.046557 | 0.046557 | 0.99926 | -0.0051837 | 0.99826 | -0.012208 | 17.2434
26 | -0.037812 | -0.0094815 | 0.03784 | 0.0094918 | 2.7182e-05 | 1.0275e-05 | 0.056309 | 0.056309 | 0.056309 | 0.99926 | -0.0051837 | 1 | 0 | 20.8552
27 | 0.024397 | 0.0061154 | -0.024377 | -0.0061082 | 1.9604e-05 | 7.2298e-06 | 0.036366 | 0.036366 | 0.036366 | 0.99826 | -0.012208 | 0.99743 | -0.018015 | 13.469
28 | 0.017977 | 0.0045041 | -0.017965 | -0.0045 | 1.1635e-05 | 4.137e-06 | 0.026818 | 0.026818 | 0.026818 | 0.99743 | -0.018015 | 0.99676 | -0.022696 | 9.9327
29 | 0.0081751 | 0.0020464 | -0.0081696 | -0.002045 | 5.5803e-06 | 1.3641e-06 | 0.012203 | 0.012204 | 0.012204 | 0.99676 | -0.022696 | 0.99606 | -0.02764 | 4.5199
30 | 0.0081696 | 0.002045 | -0.0081662 | -0.0020442 | 3.3237e-06 | 8.1303e-07 | 0.012204 | 0.012204 | 0.012204 | 0.99606 | -0.02764 | 0.99564 | -0.030586 | 4.5199
31 | -0.0026824 | -0.00067228 | 0.0026832 | 0.00067163 | 7.3682e-07 | -6.5422e-07 | 0.0040283 | 0.004028 | 0.0040283 | 0.99086 | -0.06417 | 0.99114 | -0.062183 | 1.492
32 | -0.0052396 | -0.0013123 | 0.0052405 | 0.0013124 | 8.5237e-07 | 4.3258e-08 | 0.007866 | 0.0078659 | 0.007866 | 0.99114 | -0.062183 | 0.99131 | -0.061007 | 2.9133
33 | -0.0086572 | -0.0021687 | 0.0086582 | 0.002169 | 1.0748e-06 | 2.8187e-07 | 0.012995 | 0.012995 | 0.012995 | 0.99131 | -0.061007 | 0.99144 | -0.060109 | 4.8128

## res_trafo
| p_hv_mw | q_hv_mvar | p_lv_mw | q_lv_mvar | pl_mw | ql_mvar | i_hv_ka | i_lv_ka | vm_hv_pu | va_hv_degree | vm_lv_pu | va_lv_degree | loading_percent
0 | -4.4415e-16 | -7.6913e-16 | 0.00079998 | 7.4552e-08 | 0.00079998 | 7.4552e-08 | 2.564e-17 | 0.0011547 | 0.99998 | 149.9947 | 1 | 0 | 0.31999

## res_ext_grid
| p_mw | q_mvar
0 | 0.079459 | 0.019746

## res_load
| p_mw | q_mvar
0 | 0.0026306 | 0.00065928
1 | 0.00088138 | 0.00022089
2 | 0.0010706 | 0.00026831
3 | 0.0011053 | 0.00027701
4 | 0.0024646 | 0.00061768
5 | 0.00099925 | 0.00025043
6 | 0.0016053 | 0.00040234
7 | 0.003047 | 0.00076364
8 | 0.0014695 | 0.0003683
9 | 0.00099373 | 0.00024905
10 | 0.00059052 | 0.000148
11 | 0.0007466 | 0.00018712
12 | 0.0011946 | 0.0002994
13 | 0.00062511 | 0.00015667
14 | 0.0027602 | 0.00069177
15 | 0.0011614 | 0.00029107
16 | 0.0038471 | 0.00096416
17 | 0.0035532 | 0.00089052
18 | 0.0028782 | 0.00072133
19 | 0.0020002 | 0.00050131
20 | 0.0065488 | 0.0016413
21 | 0.0068367 | 0.0017134
22 | 0.0015749 | 0.00039471
23 | 0.0064001 | 0.001604
24 | 0.00979 | 0.0024536
25 | 0.0026824 | 0.00067228
26 | 0.0025564 | 0.0006407
27 | 0.0034167 | 0.00085631
28 | 0.0028835 | 0.00072266

## dtypes
| element | column | dtype
0 | bus | name | object
1 | bus | vn_kv | float64
2 | bus | type | object
3 | bus | zone | object
4 | bus | in_service | bool
5 | load | name | object
6 | load | bus | uint32
7 | load | p_mw | float64
8 | load | q_mvar | float64
9 | load | const_z_percent | float64
10 | load | const_i_percent | float64
11 | load | sn_mva | float64
12 | load | scaling | float64
13 | load | in_service | bool
14 | load | type | object
15 | ext_grid | name | object
16 | ext_grid | bus | uint32
17 | ext_grid | vm_pu | float64
18 | ext_grid | va_degree | float64
19 | ext_grid | slack_weight | float64
20 | ext_grid | in_service | bool
21 | line | name | object
22 | line | std_type | object
23 | line | from_bus | uint32
24 | line | to_bus | uint32
25 | line | length_km | float64
26 | line | r_ohm_per_km | float64
27 | line | x_ohm_per_km | float64
28 | line | c_nf_per_km | float64
29 | line | g_us_per_km | float64
30 | line | max_i_ka | float64
31 | line | df | float64
32 | line | parallel | uint32
33 | line | type | object
34 | line | in_service | bool
35 | trafo | name | object
36 | trafo | std_type | object
37 | trafo | hv_bus | uint32
38 | trafo | lv_bus | uint32
39 | trafo | sn_mva | float64
40 | trafo | vn_hv_kv | float64
41 | trafo | vn_lv_kv | float64
42 | trafo | vk_percent | float64
43 | trafo | vkr_percent | float64
44 | trafo | pfe_kw | float64
45 | trafo | i0_percent | float64
46 | trafo | shift_degree | float64
47 | trafo | tap_side | object
48 | trafo | tap_neutral | int32
49 | trafo | tap_min | int32
50 | trafo | tap_max | int32
51 | trafo | tap_step_percent | float64
52 | trafo | tap_step_degree | float64
53 | trafo | tap_pos | int32
54 | trafo | tap_phase_shifter | bool
55 | trafo | parallel | uint32
56 | trafo | df | float64
57 | trafo | in_service | bool
58 | line_geodata | coords | object
59 | bus_geodata | x | float64
60 | bus_geodata | y | float64
61 | bus_geodata | coords | object
62 | res_bus | vm_pu | float64
63 | res_bus | va_degree | float64
64 | res_bus | p_mw | float64
65 | res_bus | q_mvar | float64
66 | res_line | p_from_mw | float64
67 | res_line | q_from_mvar | float64
68 | res_line | p_to_mw | float64
69 | res_line | q_to_mvar | float64
70 | res_line | pl_mw | float64
71 | res_line | ql_mvar | float64
72 | res_line | i_from_ka | float64
73 | res_line | i_to_ka | float64
74 | res_line | i_ka | float64
75 | res_line | vm_from_pu | float64
76 | res_line | va_from_degree | float64
77 | res_line | vm_to_pu | float64
78 | res_line | va_to_degree | float64
79 | res_line | loading_percent | float64
80 | res_trafo | p_hv_mw | float64
81 | res_trafo | q_hv_mvar | float64
82 | res_trafo | p_lv_mw | float64
83 | res_trafo | q_lv_mvar | float64
84 | res_trafo | pl_mw | float64
85 | res_trafo | ql_mvar | float64
86 | res_trafo | i_hv_ka | float64
87 | res_trafo | i_lv_ka | float64
88 | res_trafo | vm_hv_pu | float64
89 | res_trafo | va_hv_degree | float64
90 | res_trafo | vm_lv_pu | float64
91 | res_trafo | va_lv_degree | float64
92 | res_trafo | loading_percent | float64
93 | res_ext_grid | p_mw | float64
94 | res_ext_grid | q_mvar | float64
95 | res_load | p_mw | float64
96 | res_load | q_mvar | float64

## parameters
| version | format_version | converged | OPF_converged | name | f_hz | sn_mva
0 | 2.14.6 | 2.14.0 | TRUE | FALSE |  | 50 | 1