## bus
| name | vn_kv | type | zone | in_service
0 | bus_LV_1209-1_1_1_node_5 | 0.4 | n |  | TRUE
1 | bus_LV_1209-1_1_1_node_6 | 0.4 | n |  | TRUE
2 | bus_LV_1209-1_1_1_node_7 | 0.4 | n |  | TRUE
3 | bus_LV_1209-1_1_1_node_8 | 0.4 | n |  | TRUE
4 | bus_LV_1209-1_1_1_node_9 | 0.4 | n |  | TRUE
5 | bus_LV_1209-1_1_1_node_10 | 0.4 | n |  | TRUE
6 | bus_LV_1209-1_1_1_node_49 | 0.4 | n |  | TRUE
7 | bus_LV_1209-1_1_1_node_20 | 0.4 | n |  | TRUE
8 | bus_LV_1209-1_1_1_node_17 | 0.4 | n |  | TRUE
9 | bus_LV_1209-1_1_1_node_41 | 0.4 | n |  | TRUE
10 | bus_LV_1209-1_1_1_node_18 | 0.4 | n |  | TRUE
11 | bus_LV_1209-1_1_1_node_19 | 0.4 | n |  | TRUE
12 | bus_LV_1209-1_1_1_node_24 | 0.4 | n |  | TRUE
13 | bus_LV_1209-1_1_1_node_21 | 0.4 | n |  | TRUE
14 | bus_LV_1209-1_1_1_node_22 | 0.4 | n |  | TRUE
15 | bus_LV_1209-1_1_1_node_68 | 0.4 | n |  | TRUE
16 | bus_LV_1209-1_1_1_node_23 | 0.4 | n |  | TRUE
17 | bus_LV_1209-1_1_1_node_38 | 0.4 | n |  | TRUE
18 | bus_LV_1209-1_1_1_node_39 | 0.4 | n |  | TRUE
19 | bus_LV_1209-1_1_1_node_40 | 0.4 | n |  | TRUE
20 | bus_LV_1209-1_1_1_node_48 | 0.4 | n |  | TRUE
21 | bus_LV_1209-1_1_1_node_42 | 0.4 | n |  | TRUE
22 | bus_LV_1209-1_1_1_node_70 | 0.4 | n |  | TRUE
23 | bus_LV_1209-1_1_1_node_55 | 0.4 | n |  | TRUE
24 | bus_LV_1209-1_1_1_node_56 | 0.4 | n |  | TRUE
25 | bus_LV_1209-1_1_1_node_57 | 0.4 | n |  | TRUE
26 | bus_LV_1209-1_1_1_node_65 | 0.4 | n |  | TRUE
27 | bus_LV_1209-1_1_1_node_66 | 0.4 | n |  | TRUE
28 | bus_LV_1209-1_1_1_node_62 | 0.4 | n |  | TRUE
29 | bus_LV_1209-1_1_1_node_63 | 0.4 | n |  | TRUE
30 | bus_LV_1209-1_1_1_node_64 | 0.4 | n |  | TRUE
31 | bus_LV_1209-1_1_1_node_67 | 0.4 | n |  | TRUE
32 | bus_MV_11_0_node_175 | 20 | n |  | TRUE

## load
| name | bus | p_mw | q_mvar | const_z_percent | const_i_percent | sn_mva | scaling | in_service | type
0 | LV_1209-1_1_1_load_5 | 0 | 0.0027444 | 0.00068782 | 0 | 0 |  | 1 | TRUE | wye
1 | LV_1209-1_1_1_load_6 | 1 | 0.0023626 | 0.00059214 | 0 | 0 |  | 1 | TRUE | wye
2 | LV_1209-1_1_1_load_10 | 5 | 0.0030235 | 0.00075775 | 0 | 0 |  | 1 | TRUE | wye
3 | LV_1209-1_1_1_load_49 | 6 | 0.0057118 | 0.0014315 | 0 | 0 |  | 1 | TRUE | wye
4 | LV_1209-1_1_1_load_17 | 8 | 0.0028629 | 0.0007175 | 0 | 0 |  | 1 | TRUE | wye
5 | LV_1209-1_1_1_load_41 | 9 | 0.0028407 | 0.00071196 | 0 | 0 |  | 1 | TRUE | wye
6 | LV_1209-1_1_1_load_18 | 10 | 0.002765 | 0.00069298 | 0 | 0 |  | 1 | TRUE | wye
7 | LV_1209-1_1_1_load_19 | 11 | 0.0033019 | 0.00082754 | 0 | 0 |  | 1 | TRUE | wye
8 | LV_1209-1_1_1_load_24 | 12 | 0.0014941 | 0.00037446 | 0 | 0 |  | 1 | TRUE | wye
9 | LV_1209-1_1_1_load_21 | 13 | 0.0040996 | 0.0010274 | 0 | 0 |  | 1 | TRUE | wye
10 | LV_1209-1_1_1_load_22 | 14 | 0.0035029 | 0.00087791 | 0 | 0 |  | 1 | TRUE | wye
11 | LV_1209-1_1_1_load_68 | 15 | 0.0014218 | 0.00035634 | 0 | 0 |  | 1 | TRUE | wye
12 | LV_1209-1_1_1_load_23 | 16 | 0.0030121 | 0.0007549 | 0 | 0 |  | 1 | TRUE | wye
13 | LV_1209-1_1_1_load_38 | 17 | 0.010155 | 0.0025451 | 0 | 0 |  | 1 | TRUE | wye
14 | LV_1209-1_1_1_load_39 | 18 | 0.0015059 | 0.0003774 | 0 | 0 |  | 1 | TRUE | wye
15 | LV_1209-1_1_1_load_40 | 19 | 0.0022907 | 0.0005741 | 0 | 0 |  | 1 | TRUE | wye
16 | LV_1209-1_1_1_load_48 | 20 | 0.0094593 | 0.0023707 | 0 | 0 |  | 1 | TRUE | wye
17 | LV_1209-1_1_1_load_42 | 21 | 0.003943 | 0.00098821 | 0 | 0 |  | 1 | TRUE | wye
18 | LV_1209-1_1_1_load_70 | 22 | 0.0028596 | 0.00071667 | 0 | 0 |  | 1 | TRUE | wye
19 | LV_1209-1_1_1_load_57 | 25 | 0.0008881 | 0.00022258 | 0 | 0 |  | 1 | TRUE | wye
20 | LV_1209-1_1_1_load_65 | 26 | 0.00090285 | 0.00022627 | 0 | 0 |  | 1 | TRUE | wye
21 | LV_1209-1_1_1_load_66 | 27 | 0.0022262 | 0.00055793 | 0 | 0 |  | 1 | TRUE | wye
22 | LV_1209-1_1_1_load_62 | 28 | 0.00069534 | 0.00017427 | 0 | 0 |  | 1 | TRUE | wye
23 | LV_1209-1_1_1_load_63 | 29 | 0.0038992 | 0.00097724 | 0 | 0 |  | 1 | TRUE | wye
24 | LV_1209-1_1_1_load_64 | 30 | 0.0038832 | 0.00097323 | 0 | 0 |  | 1 | TRUE | wye
25 | LV_1209-1_1_1_load_67 | 31 | 0.0036108 | 0.00090495 | 0 | 0 |  | 1 | TRUE | wye

## ext_grid
| name | bus | vm_pu | va_degree | slack_weight | in_service
0 |  | 12 | 1 | 0 | 1 | TRUE

## line
| name | std_type | from_bus | to_bus | length_km | r_ohm_per_km | x_ohm_per_km | c_nf_per_km | g_us_per_km | max_i_ka | df | parallel | type | in_service
0 | LV_1209-1_1_1_line_0 | NAYY 4x150 SE | 0 | 1 | 0.04034 | 0.208 | 0.08 | 261 | 0 | 0.27 | 1 | 1 | cs | TRUE
1 | LV_1209-1_1_1_line_1 | NAYY 4x150 SE | 0 | 2 | 0.004014 | 0.208 | 0.08 | 261 | 0 | 0.27 | 1 | 1 | cs | TRUE
2 | LV_1209-1_1_1_line_2 | NAYY 4x150 SE | 1 | 3 | 0.037845 | 0.208 | 0.08 | 261 | 0 | 0.27 | 1 | 1 | cs | TRUE
3 | LV_1209-1_1_1_line_3 | NAYY 4x150 SE | 2 | 4 | 0.013675 | 0.208 | 0.08 | 261 | 0 | 0.27 | 1 | 1 | cs | TRUE
4 | LV_1209-1_1_1_line_4 | NAYY 4x150 SE | 2 | 5 | 0.022606 | 0.208 | 0.08 | 261 | 0 | 0.27 | 1 | 1 | cs | TRUE
5 | LV_1209-1_1_1_line_5 | NAYY 4x150 SE | 3 | 6 | 0.12905 | 0.208 | 0.08 | 261 | 0 | 0.27 | 1 | 1 | cs | TRUE
6 | LV_1209-1_1_1_line_6 | NAYY 4x150 SE | 4 | 7 | 0.05772 | 0.208 | 0.08 | 261 | 0 | 0.27 | 1 | 1 | cs | TRUE
7 | LV_1209-1_1_1_line_7 | NAYY 4x150 SE | 4 | 8 | 0.012509 | 0.208 | 0.08 | 261 | 0 | 0.27 | 1 | 1 | cs | TRUE
8 | LV_1209-1_1_1_line_8 | NAYY 4x150 SE | 5 | 9 | 0.021175 | 0.208 | 0.08 | 261 | 0 | 0.27 | 1 | 1 | cs | TRUE
9 | LV_1209-1_1_1_line_9 | NAYY 4x150 SE | 6 | 20 | 0.0019013 | 0.208 | 0.08 | 261 | 0 | 0.27 | 1 | 1 | cs | TRUE
10 | LV_1209-1_1_1_line_10 | NAYY 4x150 SE | 7 | 12 | 0.021667 | 0.208 | 0.08 | 261 | 0 | 0.27 | 1 | 1 | cs | TRUE
11 | LV_1209-1_1_1_line_11 | NAYY 4x150 SE | 7 | 13 | 0.01777 | 0.208 | 0.08 | 261 | 0 | 0.27 | 1 | 1 | cs | TRUE
12 | LV_1209-1_1_1_line_12 | NAYY 4x150 SE | 8 | 10 | 0.030676 | 0.208 | 0.08 | 261 | 0 | 0.27 | 1 | 1 | cs | TRUE
13 | LV_1209-1_1_1_line_13 | NAYY 4x150 SE | 9 | 21 | 0.031351 | 0.208 | 0.08 | 261 | 0 | 0.27 | 1 | 1 | cs | TRUE
14 | LV_1209-1_1_1_line_14 | NAYY 4x150 SE | 10 | 11 | 0.0060035 | 0.208 | 0.08 | 261 | 0 | 0.27 | 1 | 1 | cs | TRUE
15 | LV_1209-1_1_1_line_15 | NAYY 4x150 SE | 13 | 14 | 0.026688 | 0.208 | 0.08 | 261 | 0 | 0.27 | 1 | 1 | cs | TRUE
16 | LV_1209-1_1_1_line_16 | NAYY 4x150 SE | 13 | 15 | 0.16848 | 0.208 | 0.08 | 261 | 0 | 0.27 | 1 | 1 | cs | TRUE
17 | LV_1209-1_1_1_line_17 | NAYY 4x150 SE | 14 | 16 | 0.032432 | 0.208 | 0.08 | 261 | 0 | 0.27 | 1 | 1 | cs | TRUE
18 | LV_1209-1_1_1_line_18 | NAYY 4x150 SE | 15 | 29 | 0.07513 | 0.208 | 0.08 | 261 | 0 | 0.27 | 1 | 1 | cs | TRUE
19 | LV_1209-1_1_1_line_19 | NAYY 4x150 SE | 17 | 18 | 0.057248 | 0.208 | 0.08 | 261 | 0 | 0.27 | 1 | 1 | cs | TRUE
20 | LV_1209-1_1_1_line_20 | NAYY 4x150 SE | 18 | 19 | 0.038884 | 0.208 | 0.08 | 261 | 0 | 0.27 | 1 | 1 | cs | TRUE
21 | LV_1209-1_1_1_line_21 | NAYY 4x150 SE | 19 | 20 | 0.025354 | 0.208 | 0.08 | 261 | 0 | 0.27 | 1 | 1 | cs | TRUE
22 | LV_1209-1_1_1_line_22 | NAYY 4x150 SE | 21 | 22 | 0.15167 | 0.208 | 0.08 | 261 | 0 | 0.27 | 1 | 1 | cs | TRUE
23 | LV_1209-1_1_1_line_23 | NAYY 4x150 SE | 23 | 24 | 0.038648 | 0.208 | 0.08 | 261 | 0 | 0.27 | 1 | 1 | cs | TRUE
24 | LV_1209-1_1_1_line_24 | NAYY 4x150 SE | 23 | 25 | 0.025049 | 0.208 | 0.08 | 261 | 0 | 0.27 | 1 | 1 | cs | TRUE
25 | LV_1209-1_1_1_line_25 | NAYY 4x150 SE | 24 | 26 | 0.016111 | 0.208 | 0.08 | 261 | 0 | 0.27 | 1 | 1 | cs | TRUE
26 | LV_1209-1_1_1_line_26 | NAYY 4x150 SE | 24 | 27 | 0.029771 | 0.208 | 0.08 | 261 | 0 | 0.27 | 1 | 1 | cs | TRUE
27 | LV_1209-1_1_1_line_27 | NAYY 4x150 SE | 25 | 28 | 0.019469 | 0.208 | 0.08 | 261 | 0 | 0.27 | 1 | 1 | cs | TRUE
28 | LV_1209-1_1_1_line_28 | NAYY 4x150 SE | 26 | 30 | 0.043744 | 0.208 | 0.08 | 261 | 0 | 0.27 | 1 | 1 | cs | TRUE
29 | LV_1209-1_1_1_line_29 | NAYY 4x150 SE | 27 | 31 | 0.012671 | 0.208 | 0.08 | 261 | 0 | 0.27 | 1 | 1 | cs | TRUE
30 | LV_1209-1_1_1_line_30 | NAYY 4x150 SE | 29 | 30 | 0.060144 | 0.208 | 0.08 | 261 | 0 | 0.27 | 1 | 1 | cs | TRUE

## trafo
| name | std_type | hv_bus | lv_bus | sn_mva | vn_hv_kv | vn_lv_kv | vk_percent | vkr_percent | pfe_kw | i0_percent | shift_degree | tap_side | tap_neutral | tap_min | tap_max | tap_step_percent | tap_step_degree | tap_pos | tap_phase_shifter | parallel | df | in_service
0 | LV_1209-1_1_1_trafo_24 | 0.25 MVA 20/0.4 kV | 32 | 12 | 0.25 | 20 | 0.4 | 6 | 1.44 | 0.8 | 0.32 | 150 | hv | 0 | -2 | 2 | 2.5 | 0 | 0 | FALSE | 1 | 1 | TRUE

## line_geodata
| x0 | y0 | x1 | y1 | x2 | y2 | x3 | y3
0 | 2690731.5414 | 1176477.967 | 2690724.761 | 1176473.3644 | 2690720.2968 | 1176455.6749 | 2690714.514 | 1176443.034
1 | 2690734.8625 | 1176480.2214 | 2690731.5414 | 1176477.967
2 | 2690684.024 | 1176424.852 | 2690697.082 | 1176426.7838 | 2690711.3801 | 1176436.1836 | 2690714.514 | 1176443.034
3 | 2690734.8625 | 1176480.2214 | 2690748.3395 | 1176477.6903
4 | 2690734.8625 | 1176480.2214 | 2690739.6202 | 1176494.6801 | 2690745.5376 | 1176499.0979
5 | 2690624.1529 | 1176310.5323 | 2690684.024 | 1176424.852
6 | 2690748.3395 | 1176477.6903 | 2690747.5187 | 1176466.2597 | 2690731.38 | 1176447.1594 | 2690717.4279 | 1176431.0607
7 | 2690748.3395 | 1176477.6903 | 2690759.3302 | 1176483.6642
8 | 2690764.836 | 1176506.4799 | 2690752.1755 | 1176504.0536 | 2690745.5376 | 1176499.0979
9 | 2690624.1529 | 1176310.5323 | 2690622.2749 | 1176310.2357
10 | 2690717.4279 | 1176431.0607 | 2690710.8526 | 1176421.5332 | 2690701.9667 | 1176416.6848
11 | 2690717.4279 | 1176431.0607 | 2690724.8309 | 1176435.3975 | 2690732.3332 | 1176440.7051
12 | 2690786.282 | 1176498.3138 | 2690759.3302 | 1176483.6642
13 | 2690764.836 | 1176506.4799 | 2690745.7056 | 1176531.3172
14 | 2690791.5567 | 1176501.1808 | 2690786.282 | 1176498.3138
15 | 2690754.8917 | 1176454.9216 | 2690740.6006 | 1176446.554 | 2690732.3332 | 1176440.7051
16 | 2690804.4363 | 1176288.4282 | 2690732.3332 | 1176440.7051
17 | 2690784.3336 | 1176468.3067 | 2690764.5371 | 1176460.5691 | 2690754.8917 | 1176454.9216
18 | 2690798.222 | 1176213.5557 | 2690804.4363 | 1176288.4282
19 | 2690550.5086 | 1176219.9904 | 2690562.5263 | 1176236.8786 | 2690568.8611 | 1176246.1577 | 2690578.4942 | 1176269.536
20 | 2690578.4942 | 1176269.536 | 2690582.5479 | 1176279.3737 | 2690598.1233 | 1176302.9345
21 | 2690598.1233 | 1176302.9345 | 2690598.1233 | 1176302.9345 | 2690613.72 | 1176308.8848 | 2690622.2749 | 1176310.2357
22 | 2690745.7056 | 1176531.3172 | 2690610.3198 | 1176599.6913
23 | 2690771.6565 | 1176144.2365 | 2690737.1514 | 1176156.6446 | 2690735.489 | 1176157.8869
24 | 2690771.6565 | 1176144.2365 | 2690792.9887 | 1176157.3665
25 | 2690735.489 | 1176157.8869 | 2690724.8106 | 1176165.8859 | 2690723.6461 | 1176168.3985
26 | 2690735.489 | 1176157.8869 | 2690709.8154 | 1176142.814
27 | 2690792.9887 | 1176157.3665 | 2690802.4532 | 1176163.1919 | 2690808.6302 | 1176168.8182
28 | 2690743.4178 | 1176195.1107 | 2690729.9302 | 1176189.7892 | 2690717.6112 | 1176181.42 | 2690723.6461 | 1176168.3985
29 | 2690709.8154 | 1176142.814 | 2690698.8885 | 1176136.3988
30 | 2690798.222 | 1176213.5557 | 2690781.527 | 1176202.2439 | 2690766.559 | 1176204.241 | 2690743.4178 | 1176195.1107

## bus_geodata
| x | y | coords
0 | 2690731.5414 | 1176477.967
1 | 2690714.514 | 1176443.034
2 | 2690734.8625 | 1176480.2214
3 | 2690684.024 | 1176424.852
4 | 2690748.3395 | 1176477.6903
5 | 2690745.5376 | 1176499.0979
6 | 2690624.1529 | 1176310.5323
7 | 2690717.4279 | 1176431.0607
8 | 2690759.3302 | 1176483.6642
9 | 2690764.836 | 1176506.4799
10 | 2690786.282 | 1176498.3138
11 | 2690791.5567 | 1176501.1808
12 | 2690701.9667 | 1176416.6848
13 | 2690732.3332 | 1176440.7051
14 | 2690754.8917 | 1176454.9216
15 | 2690804.4363 | 1176288.4282
16 | 2690784.3336 | 1176468.3067
17 | 2690550.5086 | 1176219.9904
18 | 2690578.4942 | 1176269.536
19 | 2690598.1233 | 1176302.9345
20 | 2690622.2749 | 1176310.2357
21 | 2690745.7056 | 1176531.3172
22 | 2690610.3198 | 1176599.6913
23 | 2690771.6565 | 1176144.2365
24 | 2690735.489 | 1176157.8869
25 | 2690792.9887 | 1176157.3665
26 | 2690723.6461 | 1176168.3985
27 | 2690709.8154 | 1176142.814
28 | 2690808.6302 | 1176168.8182
29 | 2690798.222 | 1176213.5557
30 | 2690743.4178 | 1176195.1107
31 | 2690698.8885 | 1176136.3988
32 | 2690717.4279 | 1176431.0607

## line_std_types
| c_nf_per_km | r_ohm_per_km | x_ohm_per_km | max_i_ka | type | q_mm2 | alpha | voltage_rating
NAYY 4x50 SE | 210 | 0.642 | 0.083 | 0.142 | cs | 50 | 0.00403 | LV
NAYY 4x120 SE | 264 | 0.225 | 0.08 | 0.242 | cs | 120 | 0.00403 | LV
NAYY 4x150 SE | 261 | 0.208 | 0.08 | 0.27 | cs | 150 | 0.00403 | LV
NA2XS2Y 1x95 RM/25 12/20 kV | 216 | 0.313 | 0.132 | 0.252 | cs | 95 | 0.00403 | MV
NA2XS2Y 1x185 RM/25 12/20 kV | 273 | 0.161 | 0.117 | 0.362 | cs | 185 | 0.00403 | MV
NA2XS2Y 1x240 RM/25 12/20 kV | 304 | 0.122 | 0.112 | 0.421 | cs | 240 | 0.00403 | MV
NA2XS2Y 1x95 RM/25 6/10 kV | 315 | 0.313 | 0.123 | 0.249 | cs | 95 | 0.00403 | MV
NA2XS2Y 1x185 RM/25 6/10 kV | 406 | 0.161 | 0.11 | 0.358 | cs | 185 | 0.00403 | MV
NA2XS2Y 1x240 RM/25 6/10 kV | 456 | 0.122 | 0.105 | 0.416 | cs | 240 | 0.00403 | MV
NA2XS2Y 1x150 RM/25 12/20 kV | 250 | 0.206 | 0.116 | 0.319 | cs | 150 | 0.00403 | MV
NA2XS2Y 1x120 RM/25 12/20 kV | 230 | 0.253 | 0.119 | 0.283 | cs | 120 | 0.00403 | MV
NA2XS2Y 1x70 RM/25 12/20 kV | 190 | 0.443 | 0.132 | 0.22 | cs | 70 | 0.00403 | MV
NA2XS2Y 1x150 RM/25 6/10 kV | 360 | 0.206 | 0.11 | 0.315 | cs | 150 | 0.00403 | MV
NA2XS2Y 1x120 RM/25 6/10 kV | 340 | 0.253 | 0.113 | 0.28 | cs | 120 | 0.00403 | MV
NA2XS2Y 1x70 RM/25 6/10 kV | 280 | 0.443 | 0.123 | 0.217 | cs | 70 | 0.00403 | MV
N2XS(FL)2Y 1x120 RM/35 64/110 kV | 112 | 0.153 | 0.166 | 0.366 | cs | 120 | 0.00393 | HV
N2XS(FL)2Y 1x185 RM/35 64/110 kV | 125 | 0.099 | 0.156 | 0.457 | cs | 185 | 0.00393 | HV
N2XS(FL)2Y 1x240 RM/35 64/110 kV | 135 | 0.075 | 0.149 | 0.526 | cs | 240 | 0.00393 | HV
N2XS(FL)2Y 1x300 RM/35 64/110 kV | 144 | 0.06 | 0.144 | 0.588 | cs | 300 | 0.00393 | HV
15-AL1/3-ST1A 0.4 | 11 | 1.8769 | 0.35 | 0.105 | ol | 16 | 0.00403 | LV
24-AL1/4-ST1A 0.4 | 11.25 | 1.2012 | 0.335 | 0.14 | ol | 24 | 0.00403 | LV
48-AL1/8-ST1A 0.4 | 12.2 | 0.5939 | 0.3 | 0.21 | ol | 48 | 0.00403 | LV
94-AL1/15-ST1A 0.4 | 13.2 | 0.306 | 0.29 | 0.35 | ol | 94 | 0.00403 | LV
34-AL1/6-ST1A 10.0 | 9.7 | 0.8342 | 0.36 | 0.17 | ol | 34 | 0.00403 | MV
48-AL1/8-ST1A 10.0 | 10.1 | 0.5939 | 0.35 | 0.21 | ol | 48 | 0.00403 | MV
70-AL1/11-ST1A 10.0 | 10.4 | 0.4132 | 0.339 | 0.29 | ol | 70 | 0.00403 | MV
94-AL1/15-ST1A 10.0 | 10.75 | 0.306 | 0.33 | 0.35 | ol | 94 | 0.00403 | MV
122-AL1/20-ST1A 10.0 | 11.1 | 0.2376 | 0.323 | 0.41 | ol | 122 | 0.00403 | MV
149-AL1/24-ST1A 10.0 | 11.25 | 0.194 | 0.315 | 0.47 | ol | 149 | 0.00403 | MV
34-AL1/6-ST1A 20.0 | 9.15 | 0.8342 | 0.382 | 0.17 | ol | 34 | 0.00403 | MV
48-AL1/8-ST1A 20.0 | 9.5 | 0.5939 | 0.372 | 0.21 | ol | 48 | 0.00403 | MV
70-AL1/11-ST1A 20.0 | 9.7 | 0.4132 | 0.36 | 0.29 | ol | 70 | 0.00403 | MV
94-AL1/15-ST1A 20.0 | 10 | 0.306 | 0.35 | 0.35 | ol | 94 | 0.00403 | MV
122-AL1/20-ST1A 20.0 | 10.3 | 0.2376 | 0.344 | 0.41 | ol | 122 | 0.00403 | MV
149-AL1/24-ST1A 20.0 | 10.5 | 0.194 | 0.337 | 0.47 | ol | 149 | 0.00403 | MV
184-AL1/30-ST1A 20.0 | 10.75 | 0.1571 | 0.33 | 0.535 | ol | 184 | 0.00403 | MV
243-AL1/39-ST1A 20.0 | 11 | 0.1188 | 0.32 | 0.645 | ol | 243 | 0.00403 | MV
48-AL1/8-ST1A 110.0 | 8 | 0.5939 | 0.46 | 0.21 | ol | 48 | 0.00403 | HV
70-AL1/11-ST1A 110.0 | 8.4 | 0.4132 | 0.45 | 0.29 | ol | 70 | 0.00403 | HV
94-AL1/15-ST1A 110.0 | 8.65 | 0.306 | 0.44 | 0.35 | ol | 94 | 0.00403 | HV
122-AL1/20-ST1A 110.0 | 8.5 | 0.2376 | 0.43 | 0.41 | ol | 122 | 0.00403 | HV
149-AL1/24-ST1A 110.0 | 8.75 | 0.194 | 0.41 | 0.47 | ol | 149 | 0.00403 | HV
184-AL1/30-ST1A 110.0 | 8.8 | 0.1571 | 0.4 | 0.535 | ol | 184 | 0.00403 | HV
243-AL1/39-ST1A 110.0 | 9 | 0.1188 | 0.39 | 0.645 | ol | 243 | 0.00403 | HV
305-AL1/39-ST1A 110.0 | 9.2 | 0.0949 | 0.38 | 0.74 | ol | 305 | 0.00403 | HV
490-AL1/64-ST1A 110.0 | 9.75 | 0.059 | 0.37 | 0.96 | ol | 490 | 0.00403 | HV
679-AL1/86-ST1A 110.0 | 9.95 | 0.042 | 0.36 | 1.15 | ol | 679 | 0.00403 | HV
490-AL1/64-ST1A 220.0 | 10 | 0.059 | 0.285 | 0.96 | ol | 490 | 0.00403 | HV
679-AL1/86-ST1A 220.0 | 11.7 | 0.042 | 0.275 | 1.15 | ol | 679 | 0.00403 | HV
490-AL1/64-ST1A 380.0 | 11 | 0.059 | 0.253 | 0.96 | ol | 490 | 0.00403 | HV
679-AL1/86-ST1A 380.0 | 14.6 | 0.042 | 0.25 | 1.15 | ol | 679 | 0.00403 | HV

## trafo_std_types
| i0_percent | pfe_kw | vkr_percent | sn_mva | vn_lv_kv | vn_hv_kv | vk_percent | shift_degree | vector_group | tap_side | tap_neutral | tap_min | tap_max | tap_step_degree | tap_step_percent | tap_phase_shifter
160 MVA 380/110 kV | 0.06 | 60 | 0.25 | 160 | 110 | 380 | 12.2 | 0 | Yy0 | hv | 0 | -9 | 9 | 0 | 1.5 | FALSE
100 MVA 220/110 kV | 0.06 | 55 | 0.26 | 100 | 110 | 220 | 12 | 0 | Yy0 | hv | 0 | -9 | 9 | 0 | 1.5 | FALSE
63 MVA 110/20 kV | 0.04 | 22 | 0.32 | 63 | 20 | 110 | 18 | 150 | YNd5 | hv | 0 | -9 | 9 | 0 | 1.5 | FALSE
40 MVA 110/20 kV | 0.05 | 18 | 0.34 | 40 | 20 | 110 | 16.2 | 150 | YNd5 | hv | 0 | -9 | 9 | 0 | 1.5 | FALSE
25 MVA 110/20 kV | 0.07 | 14 | 0.41 | 25 | 20 | 110 | 12 | 150 | YNd5 | hv | 0 | -9 | 9 | 0 | 1.5 | FALSE
63 MVA 110/10 kV | 0.04 | 22 | 0.32 | 63 | 10 | 110 | 18 | 150 | YNd5 | hv | 0 | -9 | 9 | 0 | 1.5 | FALSE
40 MVA 110/10 kV | 0.05 | 18 | 0.34 | 40 | 10 | 110 | 16.2 | 150 | YNd5 | hv | 0 | -9 | 9 | 0 | 1.5 | FALSE
25 MVA 110/10 kV | 0.07 | 14 | 0.41 | 25 | 10 | 110 | 12 | 150 | YNd5 | hv | 0 | -9 | 9 | 0 | 1.5 | FALSE
0.25 MVA 20/0.4 kV | 0.32 | 0.8 | 1.44 | 0.25 | 0.4 | 20 | 6 | 150 | Yzn5 | hv | 0 | -2 | 2 | 0 | 2.5 | FALSE
0.4 MVA 20/0.4 kV | 0.3375 | 1.35 | 1.425 | 0.4 | 0.4 | 20 | 6 | 150 | Dyn5 | hv | 0 | -2 | 2 | 0 | 2.5 | FALSE
0.63 MVA 20/0.4 kV | 0.2619 | 1.65 | 1.206 | 0.63 | 0.4 | 20 | 6 | 150 | Dyn5 | hv | 0 | -2 | 2 | 0 | 2.5 | FALSE
0.25 MVA 10/0.4 kV | 0.24 | 0.6 | 1.2 | 0.25 | 0.4 | 10 | 4 | 150 | Dyn5 | hv | 0 | -2 | 2 | 0 | 2.5 | FALSE
0.4 MVA 10/0.4 kV | 0.2375 | 0.95 | 1.325 | 0.4 | 0.4 | 10 | 4 | 150 | Dyn5 | hv | 0 | -2 | 2 | 0 | 2.5 | FALSE
0.63 MVA 10/0.4 kV | 0.1873 | 1.18 | 1.0794 | 0.63 | 0.4 | 10 | 4 | 150 | Dyn5 | hv | 0 | -2 | 2 | 0 | 2.5 | FALSE

## trafo3w_std_types
| sn_hv_mva | sn_mv_mva | sn_lv_mva | vn_hv_kv | vn_mv_kv | vn_lv_kv | vk_hv_percent | vk_mv_percent | vk_lv_percent | vkr_hv_percent | vkr_mv_percent | vkr_lv_percent | pfe_kw | i0_percent | shift_mv_degree | shift_lv_degree | vector_group | tap_side | tap_neutral | tap_min | tap_max | tap_step_percent
63/25/38 MVA 110/20/10 kV | 63 | 25 | 38 | 110 | 20 | 10 | 10.4 | 10.4 | 10.4 | 0.28 | 0.32 | 0.35 | 35 | 0.89 | 0 | 0 | YN0yn0yn0 | hv | 0 | -10 | 10 | 1.2
63/25/38 MVA 110/10/10 kV | 63 | 25 | 38 | 110 | 10 | 10 | 10.4 | 10.4 | 10.4 | 0.28 | 0.32 | 0.35 | 35 | 0.89 | 0 | 0 | YN0yn0yn0 | hv | 0 | -10 | 10 | 1.2

## fuse_std_types
| fuse_type | i_rated_a | t_avg | t_min | t_total | x_avg | x_min | x_total
HV 100A | HV 100A | 100 | 0 | [10.0, 3.64, 0.854, 0.281, 0.1, 0.0531, 0.022, 0.01] | [10.0, 4.267, 1.21, 0.403, 0.1, 0.058, 0.022, 0.01] | 0 | [300.0, 350.0, 450.0, 550.0, 700.0, 850.0, 1200.0, 1752.0] | [600.0, 700.0, 900.0, 1150.0, 1665.0, 2000.0, 3000.0, 4313.0]
HV 10A | HV 10A | 10 | 0 | [10.0, 1675.0, 0.344, 0.156, 0.1, 0.0417, 0.0171, 0.01] | [10.0, 1.3, 0.3, 0.155, 0.1, 0.0555, 0.023, 0.01] | 0 | [30.0, 32.0, 35.0, 37.0, 39.0, 50.0, 70.0, 88.0] | [60.0, 70.0, 80.0, 87.0, 94.0, 110.0, 150.0, 216.0]
HV 125A | HV 125A | 125 | 0 | [10.0, 1.82, 0.344, 0.1, 0.0467, 0.0269, 0.01] | [10.0, 2.478, 0.426, 0.1, 0.0427, 0.0211, 0.01] | 0 | [375.0, 500.0, 700.0, 925.0, 1200.0, 1500.0, 2341.0] | [750.0, 1000.0, 1500.0, 2200.0, 3000.0, 4000.0, 5765.0]
HV 160A | HV 160A | 160 | 0 | [10.0, 4.15, 1.03, 0.198, 0.1, 0.051, 0.0172, 0.01] | [10.0, 2.3, 0.734, 0.274, 0.1, 0.046, 0.0177, 0.01] | 0 | [480.0, 550.0, 700.0, 1000.0, 1260.0, 1600.0, 2500.0, 3227.0] | [960.0, 1300.0, 1700.0, 2200.0, 2996.0, 4000.0, 6000.0, 7946.0]
HV 16A | HV 16A | 16 | 0 | [10.0, 0.352, 0.164, 0.1, 0.0649, 0.0342, 0.01] | [10.0, 2.34, 0.722, 0.181, 0.1, 0.055, 0.0296, 0.01] | 0 | [48.0, 60.0, 65.0, 71.0, 80.0, 100.0, 162.0] | [96.0, 110.0, 125.0, 150.0, 168.0, 200.0, 250.0, 398.0]
HV 200A | HV 200A | 200 | 0 | [10.0, 4.267, 1.21, 0.403, 0.1, 0.058, 0.022, 0.01] | [10.0, 3.73, 1.654, 0.328, 0.1, 0.0531, 0.019, 0.01] | 0 | [600.0, 700.0, 900.0, 1150.0, 1665.0, 2000.0, 3000.0, 4313.0] | [1200.0, 1500.0, 1800.0, 2700.0, 3960.0, 5000.0, 7500.0, 10620.0]
HV 20A | HV 20A | 20 | 0 | [10.0, 1.3, 0.3, 0.155, 0.1, 0.0555, 0.023, 0.01] | [10.0, 1.3, 0.161, 0.1, 0.0611, 0.0399, 0.0141, 0.01] | 0 | [60.0, 70.0, 80.0, 87.0, 94.0, 110.0, 150.0, 216.0] | [120.0, 150.0, 200.0, 223.0, 260.0, 300.0, 450.0, 532.0]
HV 25A | HV 25A | 25 | 0 | [10.0, 2.512, 0.833, 0.299, 0.1, 0.0372, 0.0223, 0.01] | [10.0, 3.125, 0.597, 0.198, 0.1, 0.0378, 0.022, 0.01] | 0 | [75.0, 82.0, 90.0, 100.0, 124.0, 170.0, 200.0, 289.0] | [150.0, 170.0, 210.0, 250.0, 294.0, 400.0, 500.0, 711.0]
HV 31.5A | HV 31.5A | 31.5 | 0 | [10.0, 2.34, 0.722, 0.181, 0.1, 0.055, 0.0296, 0.01] | [10.0, 2.84, 0.368, 0.164, 0.1, 0.0621, 0.0378, 0.0195, 0.01] | 0 | [95.0, 110.0, 125.0, 150.0, 165.0, 200.0, 250.0, 390.0] | [189.0, 220.0, 300.0, 350.0, 393.0, 450.0, 530.0, 700.0, 960.0]
HV 40A | HV 40A | 40 | 0 | [10.0, 1.3, 0.161, 0.1, 0.0611, 0.0399, 0.0141, 0.01] | [10.0, 2.05, 0.369, 0.198, 0.1, 0.051, 0.0298, 0.01] | 0 | [120.0, 150.0, 200.0, 223.0, 260.0, 300.0, 450.0, 532.0] | [240.0, 300.0, 400.0, 450.0, 530.0, 650.0, 800.0, 1311.0]
HV 50A | HV 50A | 50 | 0 | [10.0, 3.215, 0.597, 0.198, 0.1, 0.0378, 0.022, 0.01] | [10.0, 3.64, 0.854, 0.281, 0.1, 0.0531, 0.022, 0.01] | 0 | [150.0, 170.0, 210.0, 250.0, 294.0, 400.0, 500.0, 711.0] | [300.0, 350.0, 450.0, 550.0, 700.0, 850.0, 1200.0, 1752.0]
HV 6.3A | HV 6.3A | 6.3 | 0 | [10.0, 1.39, 0.344, 0.168, 0.1, 0.056, 0.0263, 0.01] | [10.0, 1.711, 0.516, 0.198, 0.1, 0.0634, 0.0303, 0.01] | 0 | [19.0, 19.5, 20.4, 20.8, 22.0, 25.0, 32.0, 48.0] | [38.0, 40.0, 43.0, 48.0, 53.0, 60.0, 75.0, 118.0]
HV 63A | HV 63A | 63 | 0 | [10.0, 2.84, 0.368, 0.164, 0.1, 0.0621, 0.0378, 0.0195, 0.01] | [10.0, 1.82, 0.344, 0.1, 0.0467, 0.0269, 0.01] | 0 | [189.0, 220.0, 300.0, 350.0, 393.0, 450.0, 530.0, 700.0, 961.0] | [378.0, 500.0, 700.0, 934.0, 1200.0, 1500.0, 2366.0]
HV 80A | HV 80A | 80 | 0 | [10.0, 2.05, 0.369, 0.198, 0.1, 0.051, 0.0298, 0.01] | [10.0, 4.15, 1.03, 0.198, 0.1, 0.051, 0.0172, 0.01] | 0 | [240.0, 300.0, 400.0, 450.0, 530.0, 650.0, 800.0, 1311.0] | [480.0, 550.0, 700.0, 1000.0, 1260.0, 1600.0, 2500.0, 3227.0]
Siemens NH-1-100 | Siemens NH-1-100 | 100 | [5400.0, 2000.0, 400.0, 20.0, 1.0, 0.2, 0.012, 0.004] | 0 | 0 | [150.0, 190.0, 250.0, 430.0, 900.0, 1250.0, 2700.0, 3600.0] | 0 | 0
Siemens NH-1-125 | Siemens NH-1-125 | 125 | [4800.0, 120.0, 7.0, 0.1, 0.004] | 0 | 0 | [180.0, 400.0, 740.0, 2000.0, 4250.0] | 0 | 0
Siemens NH-1-16 | Siemens NH-1-16 | 16 | [4000.0, 400.0, 2.0, 0.1, 0.04, 0.01] | 0 | 0 | [26.0, 35.0, 75.0, 150.0, 200.0, 300.0] | 0 | 0
Siemens NH-1-160 | Siemens NH-1-160 | 160 | [4800.0, 120.0, 7.0, 0.1, 0.004] | 0 | 0 | [210.0, 500.0, 900.0, 2300.0, 5000.0] | 0 | 0
Siemens NH-1-25 | Siemens NH-1-25 | 25 | [4000.0, 1000.0, 10.0, 0.2, 0.02, 0.01] | 0 | 0 | [40.0, 50.0, 100.0, 210.0, 400.0, 500.0] | 0 | 0
Siemens NH-1-50 | Siemens NH-1-50 | 50 | [4000.0, 40.0, 4.0, 1.0, 0.02, 0.01] | 0 | 0 | [86.0, 200.0, 300.0, 400.0, 1000.0, 1280.0] | 0 | 0
Siemens NH-1-63 | Siemens NH-1-63 | 63 | [4000.0, 100.0, 10.0, 2.0, 0.04, 0.01] | 0 | 0 | [100.0, 200.0, 300.0, 400.0, 1000.0, 1500.0] | 0 | 0
Siemens NH-1-80 | Siemens NH-1-80 | 80 | [4800.0, 120.0, 7.0, 0.1, 0.01] | 0 | 0 | [150.58, 250.0, 450.0, 1150.0, 2470.0] | 0 | 0
Siemens NH-2-1000 | Siemens NH-2-1000 | 1000 | [4800.0, 120.0, 7.0, 0.1, 0.004] | 0 | 0 | [1900.0, 3500.0, 8400.0, 24000.0, 52000.0] | 0 | 0
Siemens NH-2-200 | Siemens NH-2-200 | 200 | [4800.0, 120.0, 7.0, 0.1, 0.004] | 0 | 0 | [280.0, 650.0, 1200.0, 3000.0, 7000.0] | 0 | 0
Siemens NH-2-224 | Siemens NH-2-224 | 224 | [4800.0, 120.0, 7.0, 0.2, 0.04, 0.004] | 0 | 0 | [400.0, 750.0, 1453.0, 3025.0, 4315.0, 7600.0] | 0 | 0
Siemens NH-2-250 | Siemens NH-2-250 | 250 | [4800.0, 120.0, 7.0, 0.1, 0.004] | 0 | 0 | [450.0, 800.0, 1650.0, 4000.0, 8500.0] | 0 | 0
Siemens NH-2-315 | Siemens NH-2-315 | 315 | [4800.0, 120.0, 7.0, 0.1, 0.004] | 0 | 0 | [550.0, 920.0, 1900.0, 5000.0, 11000.0] | 0 | 0
Siemens NH-2-355 | Siemens NH-2-355 | 355 | [4800.0, 120.0, 6.0, 0.1, 0.004] | 0 | 0 | [650.0, 1116.27, 2350.0, 5840.0, 12790.0] | 0 | 0
Siemens NH-2-400 | Siemens NH-2-400 | 400 | [4800.0, 120.0, 7.0, 0.1, 0.004] | 0 | 0 | [720.0, 1350.0, 2800.0, 6500.0, 15000.0] | 0 | 0
Siemens NH-2-425 | Siemens NH-2-425 | 425 | [4800.0, 120.0, 7.0, 0.1, 0.004] | 0 | 0 | [850.0, 1500.0, 3050.0, 7500.0, 16500.0] | 0 | 0
Siemens NH-2-630 | Siemens NH-2-630 | 630 | [4800.0, 120.0, 7.0, 0.1, 0.004] | 0 | 0 | [1200.0, 2000.0, 4800.0, 12000.0, 26000.0] | 0 | 0

## res_bus
| vm_pu | va_degree | p_mw | q_mvar
0 | 0.99159 | -0.058652 | 0.0027444 | 0.00068782
1 | 0.98975 | -0.071581 | 0.0023626 | 0.00059214
2 | 0.99179 | -0.057257 | 0 | 0
3 | 0.98815 | -0.082837 | 0 | 0
4 | 0.99272 | -0.050749 | 0 | 0
5 | 0.99138 | -0.060168 | 0.0030235 | 0.00075775
6 | 0.98269 | -0.12149 | 0.0057118 | 0.0014315
7 | 0.99738 | -0.018232 | 0 | 0
8 | 0.99256 | -0.05188 | 0.0028629 | 0.0007175
9 | 0.99109 | -0.062246 | 0.0028407 | 0.00071196
10 | 0.99229 | -0.053767 | 0.002765 | 0.00069298
11 | 0.99226 | -0.053968 | 0.0033019 | 0.00082754
12 | 1 | 0 | -0.085731 | -0.021399
13 | 0.99666 | -0.023262 | 0.0040996 | 0.0010274
14 | 0.99641 | -0.025011 | 0.0035029 | 0.00087791
15 | 0.9924 | -0.053126 | 0.0014218 | 0.00035634
16 | 0.99627 | -0.025993 | 0.0030121 | 0.0007549
17 | 0.98061 | -0.13634 | 0.010155 | 0.0025451
18 | 0.98146 | -0.13031 | 0.0015059 | 0.0003774
19 | 0.98211 | -0.12561 | 0.0022907 | 0.0005741
20 | 0.98263 | -0.12195 | 0.0094593 | 0.0023707
21 | 0.99078 | -0.064419 | 0.003943 | 0.00098821
22 | 0.99015 | -0.068842 | 0.0028596 | 0.00071667
23 | 0.98882 | -0.078486 | 0 | 0
24 | 0.98891 | -0.077859 | 0 | 0
25 | 0.98876 | -0.078891 | 0.0008881 | 0.00022258
26 | 0.98908 | -0.076637 | 0.00090285 | 0.00022627
27 | 0.98866 | -0.079633 | 0.0022262 | 0.00055793
28 | 0.98874 | -0.07903 | 0.00069534 | 0.00017427
29 | 0.99066 | -0.065431 | 0.0038992 | 0.00097724
30 | 0.9896 | -0.072917 | 0.0038832 | 0.00097323
31 | 0.98859 | -0.080101 | 0.0036108 | 0.00090495
32 | 0.99998 | 149.9947 | 0 | 0

## res_line
| p_from_mw | q_from_mvar | p_to_mw | q_to_mvar | pl_mw | ql_mvar | i_from_ka | i_to_ka | i_ka | vm_from_pu | va_from_degree | vm_to_pu | va_to_degree | loading_percent
0 | 0.03177 | 0.0079963 | -0.031713 | -0.0079748 | 5.7243e-05 | 2.1497e-05 | 0.047687 | 0.047687 | 0.047687 | 0.99159 | -0.058652 | 0.98975 | -0.071581 | 17.662
1 | -0.034514 | -0.0086841 | 0.034521 | 0.0086866 | 6.7222e-06 | 2.5337e-06 | 0.051806 | 0.051806 | 0.051806 | 0.99159 | -0.058652 | 0.99179 | -0.057257 | 19.1872
2 | 0.02935 | 0.0073826 | -0.029304 | -0.0073654 | 4.6e-05 | 1.7207e-05 | 0.044135 | 0.044136 | 0.044136 | 0.98975 | -0.071581 | 0.98815 | -0.082837 | 16.3465
3 | -0.0472 | -0.011863 | 0.047242 | 0.011879 | 4.2806e-05 | 1.6287e-05 | 0.070827 | 0.070827 | 0.070827 | 0.99179 | -0.057257 | 0.99272 | -0.050749 | 26.2322
4 | 0.012678 | 0.0031762 | -0.012673 | -0.0031745 | 5.1038e-06 | 1.6714e-06 | 0.019021 | 0.019021 | 0.019021 | 0.99179 | -0.057257 | 0.99138 | -0.060168 | 7.045
5 | 0.029304 | 0.0073654 | -0.029147 | -0.0073067 | 0.00015686 | 5.8688e-05 | 0.044136 | 0.044136 | 0.044136 | 0.98815 | -0.082837 | 0.98269 | -0.12149 | 16.3467
6 | -0.056175 | -0.014118 | 0.056431 | 0.014215 | 0.00025545 | 9.75e-05 | 0.084217 | 0.084216 | 0.084217 | 0.99272 | -0.050749 | 0.99738 | -0.018232 | 31.1913
7 | 0.0089329 | 0.0022386 | -0.0089315 | -0.0022382 | 1.3995e-06 | 3.7655e-07 | 0.01339 | 0.01339 | 0.01339 | 0.99272 | -0.050749 | 0.99256 | -0.05188 | 4.9592
8 | 0.0096499 | 0.0024167 | -0.0096471 | -0.0024159 | 2.7717e-06 | 7.9309e-07 | 0.014483 | 0.014483 | 0.014483 | 0.99138 | -0.060168 | 0.99109 | -0.062246 | 5.3643
9 | 0.023436 | 0.0058752 | -0.023434 | -0.0058747 | 1.4941e-06 | 5.5056e-07 | 0.035487 | 0.035487 | 0.035487 | 0.98269 | -0.12149 | 0.98263 | -0.12195 | 13.1434
10 | -0.084715 | -0.021316 | 0.084931 | 0.021398 | 0.00021608 | 8.2823e-05 | 0.12642 | 0.12642 | 0.12642 | 0.99738 | -0.018232 | 1 | 0 | 46.8218
11 | 0.028284 | 0.0071005 | -0.028265 | -0.0070932 | 1.9749e-05 | 7.364e-06 | 0.042203 | 0.042203 | 0.042203 | 0.99738 | -0.018232 | 0.99666 | -0.023262 | 15.6306
12 | 0.0060686 | 0.0015207 | -0.0060671 | -0.0015205 | 1.5844e-06 | 2.1302e-07 | 0.0090979 | 0.009098 | 0.009098 | 0.99256 | -0.05188 | 0.99229 | -0.053767 | 3.3696
13 | 0.0068064 | 0.001704 | -0.0068043 | -0.0017036 | 2.0427e-06 | 3.8178e-07 | 0.010218 | 0.010219 | 0.010219 | 0.99109 | -0.062246 | 0.99078 | -0.064419 | 3.7846
14 | 0.003302 | 0.0008275 | -0.0033019 | -0.00082754 | 9.1852e-08 | -4.2222e-08 | 0.0049516 | 0.0049517 | 0.0049517 | 0.99229 | -0.053767 | 0.99226 | -0.053968 | 1.8339
15 | 0.006517 | 0.0016328 | -0.0065154 | -0.0016325 | 1.5765e-06 | 2.5866e-07 | 0.0097297 | 0.0097298 | 0.0097298 | 0.99666 | -0.023262 | 0.99641 | -0.025011 | 3.6036
16 | 0.017648 | 0.0044329 | -0.017575 | -0.004407 | 7.3012e-05 | 2.5895e-05 | 0.026352 | 0.026353 | 0.026353 | 0.99666 | -0.023262 | 0.9924 | -0.053126 | 9.7604
17 | 0.0030125 | 0.00075464 | -0.0030121 | -0.0007549 | 4.0959e-07 | -2.6484e-07 | 0.0044987 | 0.0044988 | 0.0044988 | 0.99641 | -0.025011 | 0.99627 | -0.025993 | 1.6662
18 | 0.016153 | 0.0040507 | -0.016126 | -0.0040411 | 2.7504e-05 | 9.6094e-06 | 0.024221 | 0.024222 | 0.024222 | 0.9924 | -0.053126 | 0.99066 | -0.065431 | 8.9709
19 | -0.010155 | -0.0025451 | 0.010163 | 0.0025476 | 8.4824e-06 | 2.5396e-06 | 0.01541 | 0.015409 | 0.01541 | 0.98061 | -0.13634 | 0.98146 | -0.13031 | 5.7072
20 | -0.011669 | -0.002925 | 0.011677 | 0.0029274 | 7.5948e-06 | 2.4294e-06 | 0.017692 | 0.017692 | 0.017692 | 0.98146 | -0.13031 | 0.98211 | -0.12561 | 6.5527
21 | -0.013968 | -0.0035015 | 0.013975 | 0.003504 | 7.0856e-06 | 2.4042e-06 | 0.021163 | 0.021163 | 0.021163 | 0.98211 | -0.12561 | 0.98263 | -0.12195 | 7.8381
22 | 0.0028613 | 0.00071539 | -0.0028596 | -0.00071667 | 1.7475e-06 | -1.2799e-06 | 0.0042967 | 0.0042974 | 0.0042974 | 0.99078 | -0.064419 | 0.99015 | -0.068842 | 1.5916
23 | -0.0015835 | -0.00039632 | 0.0015837 | 0.00039587 | 1.3691e-07 | -4.4314e-07 | 0.0023828 | 0.0023826 | 0.0023828 | 0.98882 | -0.078486 | 0.98891 | -0.077859 | 0.88251
24 | 0.0015835 | 0.00039632 | -0.0015835 | -0.0003966 | 8.875e-08 | -2.8717e-07 | 0.0023828 | 0.0023829 | 0.0023829 | 0.98882 | -0.078486 | 0.98876 | -0.078891 | 0.88256
25 | -0.0074223 | -0.0018589 | 0.0074236 | 0.0018591 | 1.2539e-06 | 2.7553e-07 | 0.011168 | 0.011168 | 0.011168 | 0.98891 | -0.077859 | 0.98908 | -0.076637 | 4.1363
26 | 0.0058387 | 0.001463 | -0.0058372 | -0.0014628 | 1.4339e-06 | 1.6962e-07 | 0.0087854 | 0.0087855 | 0.0087855 | 0.98891 | -0.077859 | 0.98866 | -0.079633 | 3.2539
27 | 0.00069535 | 0.00017402 | -0.00069534 | -0.00017427 | 1.3302e-08 | -2.4459e-07 | 0.0010464 | 0.0010465 | 0.0010465 | 0.98876 | -0.078891 | 0.98874 | -0.07903 | 0.38758
28 | -0.0083264 | -0.0020854 | 0.0083307 | 0.0020865 | 4.2829e-06 | 1.0855e-06 | 0.012526 | 0.012526 | 0.012526 | 0.98908 | -0.076637 | 0.9896 | -0.072917 | 4.6393
29 | 0.003611 | 0.00090488 | -0.0036108 | -0.00090495 | 2.3355e-07 | -7.2645e-08 | 0.0054349 | 0.005435 | 0.005435 | 0.98866 | -0.079633 | 0.98859 | -0.080101 | 2.0129
30 | 0.012227 | 0.0030638 | -0.012214 | -0.0030597 | 1.2658e-05 | 4.0948e-06 | 0.018365 | 0.018365 | 0.018365 | 0.99066 | -0.065431 | 0.9896 | -0.072917 | 6.8018

## res_trafo
| p_hv_mw | q_hv_mvar | p_lv_mw | q_lv_mvar | pl_mw | ql_mvar | i_hv_ka | i_lv_ka | vm_hv_pu | va_hv_degree | vm_lv_pu | va_lv_degree | loading_percent
0 | 2.5187e-16 | 8.8016e-16 | 0.00079998 | 7.4552e-08 | 0.00079998 | 7.4552e-08 | 2.6429e-17 | 0.0011547 | 0.99998 | 149.9947 | 1 | 0 | 0.31999

## res_ext_grid
| p_mw | q_mvar
0 | 0.087225 | 0.021773

## res_load
| p_mw | q_mvar
0 | 0.0027444 | 0.00068782
1 | 0.0023626 | 0.00059214
2 | 0.0030235 | 0.00075775
3 | 0.0057118 | 0.0014315
4 | 0.0028629 | 0.0007175
5 | 0.0028407 | 0.00071196
6 | 0.002765 | 0.00069298
7 | 0.0033019 | 0.00082754
8 | 0.0014941 | 0.00037446
9 | 0.0040996 | 0.0010274
10 | 0.0035029 | 0.00087791
11 | 0.0014218 | 0.00035634
12 | 0.0030121 | 0.0007549
13 | 0.010155 | 0.0025451
14 | 0.0015059 | 0.0003774
15 | 0.0022907 | 0.0005741
16 | 0.0094593 | 0.0023707
17 | 0.003943 | 0.00098821
18 | 0.0028596 | 0.00071667
19 | 0.0008881 | 0.00022258
20 | 0.00090285 | 0.00022627
21 | 0.0022262 | 0.00055793
22 | 0.00069534 | 0.00017427
23 | 0.0038992 | 0.00097724
24 | 0.0038832 | 0.00097323
25 | 0.0036108 | 0.00090495

## dtypes
| element | column | dtype
0 | bus | name | object
1 | bus | vn_kv | float64
2 | bus | type | object
3 | bus | zone | object
4 | bus | in_service | bool
5 | load | name | object
6 | load | bus | uint32
7 | load | p_mw | float64
8 | load | q_mvar | float64
9 | load | const_z_percent | float64
10 | load | const_i_percent | float64
11 | load | sn_mva | float64
12 | load | scaling | float64
13 | load | in_service | bool
14 | load | type | object
15 | ext_grid | name | object
16 | ext_grid | bus | uint32
17 | ext_grid | vm_pu | float64
18 | ext_grid | va_degree | float64
19 | ext_grid | slack_weight | float64
20 | ext_grid | in_service | bool
21 | line | name | object
22 | line | std_type | object
23 | line | from_bus | uint32
24 | line | to_bus | uint32
25 | line | length_km | float64
26 | line | r_ohm_per_km | float64
27 | line | x_ohm_per_km | float64
28 | line | c_nf_per_km | float64
29 | line | g_us_per_km | float64
30 | line | max_i_ka | float64
31 | line | df | float64
32 | line | parallel | uint32
33 | line | type | object
34 | line | in_service | bool
35 | trafo | name | object
36 | trafo | std_type | object
37 | trafo | hv_bus | uint32
38 | trafo | lv_bus | uint32
39 | trafo | sn_mva | float64
40 | trafo | vn_hv_kv | float64
41 | trafo | vn_lv_kv | float64
42 | trafo | vk_percent | float64
43 | trafo | vkr_percent | float64
44 | trafo | pfe_kw | float64
45 | trafo | i0_percent | float64
46 | trafo | shift_degree | float64
47 | trafo | tap_side | object
48 | trafo | tap_neutral | int32
49 | trafo | tap_min | int32
50 | trafo | tap_max | int32
51 | trafo | tap_step_percent | float64
52 | trafo | tap_step_degree | float64
53 | trafo | tap_pos | int32
54 | trafo | tap_phase_shifter | bool
55 | trafo | parallel | uint32
56 | trafo | df | float64
57 | trafo | in_service | bool
58 | line_geodata | coords | object
59 | bus_geodata | x | float64
60 | bus_geodata | y | float64
61 | bus_geodata | coords | object
62 | res_bus | vm_pu | float64
63 | res_bus | va_degree | float64
64 | res_bus | p_mw | float64
65 | res_bus | q_mvar | float64
66 | res_line | p_from_mw | float64
67 | res_line | q_from_mvar | float64
68 | res_line | p_to_mw | float64
69 | res_line | q_to_mvar | float64
70 | res_line | pl_mw | float64
71 | res_line | ql_mvar | float64
72 | res_line | i_from_ka | float64
73 | res_line | i_to_ka | float64
74 | res_line | i_ka | float64
75 | res_line | vm_from_pu | float64
76 | res_line | va_from_degree | float64
77 | res_line | vm_to_pu | float64
78 | res_line | va_to_degree | float64
79 | res_line | loading_percent | float64
80 | res_trafo | p_hv_mw | float64
81 | res_trafo | q_hv_mvar | float64
82 | res_trafo | p_lv_mw | float64
83 | res_trafo | q_lv_mvar | float64
84 | res_trafo | pl_mw | float64
85 | res_trafo | ql_mvar | float64
86 | res_trafo | i_hv_ka | float64
87 | res_trafo | i_lv_ka | float64
88 | res_trafo | vm_hv_pu | float64
89 | res_trafo | va_hv_degree | float64
90 | res_trafo | vm_lv_pu | float64
91 | res_trafo | va_lv_degree | float64
92 | res_trafo | loading_percent | float64
93 | res_ext_grid | p_mw | float64
94 | res_ext_grid | q_mvar | float64
95 | res_load | p_mw | float64
96 | res_load | q_mvar | float64

## parameters
| version | format_version | converged | OPF_converged | name | f_hz | sn_mva
0 | 2.14.6 | 2.14.0 | TRUE | FALSE |  | 50 | 1