## bus
| name | vn_kv | type | zone | in_service
0 | bus_LV_1209-3_0_4_node_0 | 0.4 | n |  | TRUE
1 | bus_LV_1209-3_0_4_node_1 | 0.4 | n |  | TRUE
2 | bus_LV_1209-3_0_4_node_2 | 0.4 | n |  | TRUE
3 | bus_LV_1209-3_0_4_node_3 | 0.4 | n |  | TRUE
4 | bus_LV_1209-3_0_4_node_91 | 0.4 | n |  | TRUE
5 | bus_LV_1209-3_0_4_node_87 | 0.4 | n |  | TRUE
6 | bus_LV_1209-3_0_4_node_4 | 0.4 | n |  | TRUE
7 | bus_LV_1209-3_0_4_node_5 | 0.4 | n |  | TRUE
8 | bus_LV_1209-3_0_4_node_30 | 0.4 | n |  | TRUE
9 | bus_LV_1209-3_0_4_node_39 | 0.4 | n |  | TRUE
10 | bus_LV_1209-3_0_4_node_86 | 0.4 | n |  | TRUE
11 | bus_LV_1209-3_0_4_node_85 | 0.4 | n |  | TRUE
12 | bus_LV_1209-3_0_4_node_29 | 0.4 | n |  | TRUE
13 | bus_LV_1209-3_0_4_node_6 | 0.4 | n |  | TRUE
14 | bus_LV_1209-3_0_4_node_7 | 0.4 | n |  | TRUE
15 | bus_LV_1209-3_0_4_node_37 | 0.4 | n |  | TRUE
16 | bus_LV_1209-3_0_4_node_35 | 0.4 | n |  | TRUE
17 | bus_LV_1209-3_0_4_node_101 | 0.4 | n |  | TRUE
18 | bus_LV_1209-3_0_4_node_100 | 0.4 | n |  | TRUE
19 | bus_LV_1209-3_0_4_node_34 | 0.4 | n |  | TRUE
20 | bus_LV_1209-3_0_4_node_8 | 0.4 | n |  | TRUE
21 | bus_LV_1209-3_0_4_node_9 | 0.4 | n |  | TRUE
22 | bus_LV_1209-3_0_4_node_10 | 0.4 | n |  | TRUE
23 | bus_LV_1209-3_0_4_node_11 | 0.4 | n |  | TRUE
24 | bus_LV_1209-3_0_4_node_12 | 0.4 | n |  | TRUE
25 | bus_LV_1209-3_0_4_node_13 | 0.4 | n |  | TRUE
26 | bus_LV_1209-3_0_4_node_14 | 0.4 | n |  | TRUE
27 | bus_LV_1209-3_0_4_node_15 | 0.4 | n |  | TRUE
28 | bus_LV_1209-3_0_4_node_16 | 0.4 | n |  | TRUE
29 | bus_LV_1209-3_0_4_node_33 | 0.4 | n |  | TRUE
30 | bus_LV_1209-3_0_4_node_24 | 0.4 | n |  | TRUE
31 | bus_LV_1209-3_0_4_node_43 | 0.4 | n |  | TRUE
32 | bus_LV_1209-3_0_4_node_22 | 0.4 | n |  | TRUE
33 | bus_LV_1209-3_0_4_node_44 | 0.4 | n |  | TRUE
34 | bus_LV_1209-3_0_4_node_36 | 0.4 | n |  | TRUE
35 | bus_LV_1209-3_0_4_node_17 | 0.4 | n |  | TRUE
36 | bus_LV_1209-3_0_4_node_18 | 0.4 | n |  | TRUE
37 | bus_LV_1209-3_0_4_node_19 | 0.4 | n |  | TRUE
38 | bus_LV_1209-3_0_4_node_20 | 0.4 | n |  | TRUE
39 | bus_LV_1209-3_0_4_node_38 | 0.4 | n |  | TRUE
40 | bus_LV_1209-3_0_4_node_21 | 0.4 | n |  | TRUE
41 | bus_LV_1209-3_0_4_node_23 | 0.4 | n |  | TRUE
42 | bus_LV_1209-3_0_4_node_25 | 0.4 | n |  | TRUE
43 | bus_LV_1209-3_0_4_node_26 | 0.4 | n |  | TRUE
44 | bus_LV_1209-3_0_4_node_40 | 0.4 | n |  | TRUE
45 | bus_LV_1209-3_0_4_node_70 | 0.4 | n |  | TRUE
46 | bus_LV_1209-3_0_4_node_41 | 0.4 | n |  | TRUE
47 | bus_LV_1209-3_0_4_node_42 | 0.4 | n |  | TRUE
48 | bus_LV_1209-3_0_4_node_27 | 0.4 | n |  | TRUE
49 | bus_LV_1209-3_0_4_node_28 | 0.4 | n |  | TRUE
50 | bus_LV_1209-3_0_4_node_31 | 0.4 | n |  | TRUE
51 | bus_LV_1209-3_0_4_node_32 | 0.4 | n |  | TRUE
52 | bus_LV_1209-3_0_4_node_68 | 0.4 | n |  | TRUE
53 | bus_LV_1209-3_0_4_node_69 | 0.4 | n |  | TRUE
54 | bus_LV_1209-3_0_4_node_71 | 0.4 | n |  | TRUE
55 | bus_LV_1209-3_0_4_node_53 | 0.4 | n |  | TRUE
56 | bus_LV_1209-3_0_4_node_51 | 0.4 | n |  | TRUE
57 | bus_LV_1209-3_0_4_node_45 | 0.4 | n |  | TRUE
58 | bus_LV_1209-3_0_4_node_46 | 0.4 | n |  | TRUE
59 | bus_LV_1209-3_0_4_node_75 | 0.4 | n |  | TRUE
60 | bus_LV_1209-3_0_4_node_80 | 0.4 | n |  | TRUE
61 | bus_LV_1209-3_0_4_node_77 | 0.4 | n |  | TRUE
62 | bus_LV_1209-3_0_4_node_74 | 0.4 | n |  | TRUE
63 | bus_LV_1209-3_0_4_node_78 | 0.4 | n |  | TRUE
64 | bus_LV_1209-3_0_4_node_47 | 0.4 | n |  | TRUE
65 | bus_LV_1209-3_0_4_node_48 | 0.4 | n |  | TRUE
66 | bus_LV_1209-3_0_4_node_49 | 0.4 | n |  | TRUE
67 | bus_LV_1209-3_0_4_node_72 | 0.4 | n |  | TRUE
68 | bus_LV_1209-3_0_4_node_50 | 0.4 | n |  | TRUE
69 | bus_LV_1209-3_0_4_node_59 | 0.4 | n |  | TRUE
70 | bus_LV_1209-3_0_4_node_57 | 0.4 | n |  | TRUE
71 | bus_LV_1209-3_0_4_node_52 | 0.4 | n |  | TRUE
72 | bus_LV_1209-3_0_4_node_92 | 0.4 | n |  | TRUE
73 | bus_LV_1209-3_0_4_node_54 | 0.4 | n |  | TRUE
74 | bus_LV_1209-3_0_4_node_93 | 0.4 | n |  | TRUE
75 | bus_LV_1209-3_0_4_node_67 | 0.4 | n |  | TRUE
76 | bus_LV_1209-3_0_4_node_62 | 0.4 | n |  | TRUE
77 | bus_LV_1209-3_0_4_node_55 | 0.4 | n |  | TRUE
78 | bus_LV_1209-3_0_4_node_65 | 0.4 | n |  | TRUE
79 | bus_LV_1209-3_0_4_node_66 | 0.4 | n |  | TRUE
80 | bus_LV_1209-3_0_4_node_56 | 0.4 | n |  | TRUE
81 | bus_LV_1209-3_0_4_node_58 | 0.4 | n |  | TRUE
82 | bus_LV_1209-3_0_4_node_60 | 0.4 | n |  | TRUE
83 | bus_LV_1209-3_0_4_node_61 | 0.4 | n |  | TRUE
84 | bus_LV_1209-3_0_4_node_63 | 0.4 | n |  | TRUE
85 | bus_LV_1209-3_0_4_node_64 | 0.4 | n |  | TRUE
86 | bus_LV_1209-3_0_4_node_90 | 0.4 | n |  | TRUE
87 | bus_LV_1209-3_0_4_node_102 | 0.4 | n |  | TRUE
88 | bus_LV_1209-3_0_4_node_99 | 0.4 | n |  | TRUE
89 | bus_LV_1209-3_0_4_node_94 | 0.4 | n |  | TRUE
90 | bus_LV_1209-3_0_4_node_95 | 0.4 | n |  | TRUE
91 | bus_LV_1209-3_0_4_node_96 | 0.4 | n |  | TRUE
92 | bus_LV_1209-3_0_4_node_97 | 0.4 | n |  | TRUE
93 | bus_LV_1209-3_0_4_node_98 | 0.4 | n |  | TRUE
94 | bus_LV_1209-3_0_4_node_103 | 0.4 | n |  | TRUE
95 | bus_LV_1209-3_0_4_node_73 | 0.4 | n |  | TRUE
96 | bus_LV_1209-3_0_4_node_76 | 0.4 | n |  | TRUE
97 | bus_LV_1209-3_0_4_node_89 | 0.4 | n |  | TRUE
98 | bus_LV_1209-3_0_4_node_79 | 0.4 | n |  | TRUE
99 | bus_LV_1209-3_0_4_node_81 | 0.4 | n |  | TRUE
100 | bus_LV_1209-3_0_4_node_82 | 0.4 | n |  | TRUE
101 | bus_LV_1209-3_0_4_node_83 | 0.4 | n |  | TRUE
102 | bus_LV_1209-3_0_4_node_84 | 0.4 | n |  | TRUE
103 | bus_LV_1209-3_0_4_node_104 | 0.4 | n |  | TRUE
104 | bus_LV_1209-3_0_4_node_105 | 0.4 | n |  | TRUE
105 | bus_LV_1209-3_0_4_node_106 | 0.4 | n |  | TRUE
106 | bus_LV_1209-3_0_4_node_107 | 0.4 | n |  | TRUE
107 | bus_LV_1209-3_0_4_node_108 | 0.4 | n |  | TRUE
108 | bus_LV_1209-3_0_4_node_109 | 0.4 | n |  | TRUE
109 | bus_LV_1209-3_0_4_node_110 | 0.4 | n |  | TRUE
110 | bus_MV_11_0_node_52 | 20 | n |  | TRUE

## load
| name | bus | p_mw | q_mvar | const_z_percent | const_i_percent | sn_mva | scaling | in_service | type
0 | LV_1209-3_0_4_load_0 | 0 | 0.0010424 | 0.00026125 | 0 | 0 |  | 1 | TRUE | wye
1 | LV_1209-3_0_4_load_2 | 2 | 0.0011091 | 0.00027798 | 0 | 0 |  | 1 | TRUE | wye
2 | LV_1209-3_0_4_load_91 | 4 | 0.0023177 | 0.00058088 | 0 | 0 |  | 1 | TRUE | wye
3 | LV_1209-3_0_4_load_87 | 5 | 0.0012561 | 0.0003148 | 0 | 0 |  | 1 | TRUE | wye
4 | LV_1209-3_0_4_load_4 | 6 | 0.001254 | 0.00031429 | 0 | 0 |  | 1 | TRUE | wye
5 | LV_1209-3_0_4_load_5 | 7 | 0.0017832 | 0.00044691 | 0 | 0 |  | 1 | TRUE | wye
6 | LV_1209-3_0_4_load_30 | 8 | 0.0011978 | 0.00030021 | 0 | 0 |  | 1 | TRUE | wye
7 | LV_1209-3_0_4_load_39 | 9 | 0.003044 | 0.00076289 | 0 | 0 |  | 1 | TRUE | wye
8 | LV_1209-3_0_4_load_86 | 10 | 0.0013528 | 0.00033905 | 0 | 0 |  | 1 | TRUE | wye
9 | LV_1209-3_0_4_load_85 | 11 | 0.0010031 | 0.0002514 | 0 | 0 |  | 1 | TRUE | wye
10 | LV_1209-3_0_4_load_29 | 12 | 0.001963 | 0.00049197 | 0 | 0 |  | 1 | TRUE | wye
11 | LV_1209-3_0_4_load_6 | 13 | 0.00084143 | 0.00021088 | 0 | 0 |  | 1 | TRUE | wye
12 | LV_1209-3_0_4_load_7 | 14 | 0.0033957 | 0.00085105 | 0 | 0 |  | 1 | TRUE | wye
13 | LV_1209-3_0_4_load_101 | 17 | 0.0031759 | 0.00079596 | 0 | 0 |  | 1 | TRUE | wye
14 | LV_1209-3_0_4_load_100 | 18 | 0.0012175 | 0.00030514 | 0 | 0 |  | 1 | TRUE | wye
15 | LV_1209-3_0_4_load_34 | 19 | 0.0042219 | 0.0010581 | 0 | 0 |  | 1 | TRUE | wye
16 | LV_1209-3_0_4_load_8 | 20 | 0.0012012 | 0.00030104 | 0 | 0 |  | 1 | TRUE | wye
17 | LV_1209-3_0_4_load_9 | 21 | 0.0013724 | 0.00034396 | 0 | 0 |  | 1 | TRUE | wye
18 | LV_1209-3_0_4_load_11 | 23 | 0.0055539 | 0.0013919 | 0 | 0 |  | 1 | TRUE | wye
19 | LV_1209-3_0_4_load_12 | 24 | 0.0022648 | 0.00056761 | 0 | 0 |  | 1 | TRUE | wye
20 | LV_1209-3_0_4_load_13 | 25 | 0.0025423 | 0.00063717 | 0 | 0 |  | 1 | TRUE | wye
21 | LV_1209-3_0_4_load_14 | 26 | 0.0023273 | 0.00058327 | 0 | 0 |  | 1 | TRUE | wye
22 | LV_1209-3_0_4_load_15 | 27 | 0.0025391 | 0.00063635 | 0 | 0 |  | 1 | TRUE | wye
23 | LV_1209-3_0_4_load_16 | 28 | 0.0058439 | 0.0014646 | 0 | 0 |  | 1 | TRUE | wye
24 | LV_1209-3_0_4_load_33 | 29 | 0.0022213 | 0.00055672 | 0 | 0 |  | 1 | TRUE | wye
25 | LV_1209-3_0_4_load_24 | 30 | 0.0043236 | 0.0010836 | 0 | 0 |  | 1 | TRUE | wye
26 | LV_1209-3_0_4_load_22 | 32 | 0.012138 | 0.003042 | 0 | 0 |  | 1 | TRUE | wye
27 | LV_1209-3_0_4_load_36 | 34 | 0.004247 | 0.0010644 | 0 | 0 |  | 1 | TRUE | wye
28 | LV_1209-3_0_4_load_17 | 35 | 0.0016358 | 0.00040997 | 0 | 0 |  | 1 | TRUE | wye
29 | LV_1209-3_0_4_load_18 | 36 | 0.0039733 | 0.00099579 | 0 | 0 |  | 1 | TRUE | wye
30 | LV_1209-3_0_4_load_19 | 37 | 0.0018594 | 0.00046601 | 0 | 0 |  | 1 | TRUE | wye
31 | LV_1209-3_0_4_load_20 | 38 | 0.0015535 | 0.00038934 | 0 | 0 |  | 1 | TRUE | wye
32 | LV_1209-3_0_4_load_38 | 39 | 0.002101 | 0.00052657 | 0 | 0 |  | 1 | TRUE | wye
33 | LV_1209-3_0_4_load_21 | 40 | 0.0025393 | 0.0006364 | 0 | 0 |  | 1 | TRUE | wye
34 | LV_1209-3_0_4_load_23 | 41 | 0.004618 | 0.0011574 | 0 | 0 |  | 1 | TRUE | wye
35 | LV_1209-3_0_4_load_26 | 43 | 0.015153 | 0.0037977 | 0 | 0 |  | 1 | TRUE | wye
36 | LV_1209-3_0_4_load_40 | 44 | 0.0082353 | 0.002064 | 0 | 0 |  | 1 | TRUE | wye
37 | LV_1209-3_0_4_load_70 | 45 | 0.0015934 | 0.00039934 | 0 | 0 |  | 1 | TRUE | wye
38 | LV_1209-3_0_4_load_41 | 46 | 0.005121 | 0.0012834 | 0 | 0 |  | 1 | TRUE | wye
39 | LV_1209-3_0_4_load_42 | 47 | 0.0048143 | 0.0012066 | 0 | 0 |  | 1 | TRUE | wye
40 | LV_1209-3_0_4_load_27 | 48 | 0.0022243 | 0.00055745 | 0 | 0 |  | 1 | TRUE | wye
41 | LV_1209-3_0_4_load_28 | 49 | 0.0020496 | 0.00051369 | 0 | 0 |  | 1 | TRUE | wye
42 | LV_1209-3_0_4_load_31 | 50 | 0.0025764 | 0.00064571 | 0 | 0 |  | 1 | TRUE | wye
43 | LV_1209-3_0_4_load_32 | 51 | 0.001793 | 0.00044938 | 0 | 0 |  | 1 | TRUE | wye
44 | LV_1209-3_0_4_load_68 | 52 | 0.00033147 | 8.3075e-05 | 0 | 0 |  | 1 | TRUE | wye
45 | LV_1209-3_0_4_load_69 | 53 | 0.0010214 | 0.00025599 | 0 | 0 |  | 1 | TRUE | wye
46 | LV_1209-3_0_4_load_71 | 54 | 0.00069952 | 0.00017532 | 0 | 0 |  | 1 | TRUE | wye
47 | LV_1209-3_0_4_load_53 | 55 | 0.00027325 | 6.8483e-05 | 0 | 0 |  | 1 | TRUE | wye
48 | LV_1209-3_0_4_load_51 | 56 | 0.00044045 | 0.00011039 | 0 | 0 |  | 1 | TRUE | wye
49 | LV_1209-3_0_4_load_45 | 57 | 0.00058759 | 0.00014726 | 0 | 0 |  | 1 | TRUE | wye
50 | LV_1209-3_0_4_load_46 | 58 | 0.0011723 | 0.00029382 | 0 | 0 |  | 1 | TRUE | wye
51 | LV_1209-3_0_4_load_80 | 60 | 0.0010928 | 0.00027388 | 0 | 0 |  | 1 | TRUE | wye
52 | LV_1209-3_0_4_load_78 | 63 | 0.0016523 | 0.00041411 | 0 | 0 |  | 1 | TRUE | wye
53 | LV_1209-3_0_4_load_47 | 64 | 0.0016281 | 0.00040805 | 0 | 0 |  | 1 | TRUE | wye
54 | LV_1209-3_0_4_load_48 | 65 | 0.0020516 | 0.00051417 | 0 | 0 |  | 1 | TRUE | wye
55 | LV_1209-3_0_4_load_49 | 66 | 0.00069403 | 0.00017394 | 0 | 0 |  | 1 | TRUE | wye
56 | LV_1209-3_0_4_load_72 | 67 | 0.0013343 | 0.00033442 | 0 | 0 |  | 1 | TRUE | wye
57 | LV_1209-3_0_4_load_59 | 69 | 0.00070407 | 0.00017646 | 0 | 0 |  | 1 | TRUE | wye
58 | LV_1209-3_0_4_load_57 | 70 | 0.0008193 | 0.00020534 | 0 | 0 |  | 1 | TRUE | wye
59 | LV_1209-3_0_4_load_52 | 71 | 0.00054924 | 0.00013765 | 0 | 0 |  | 1 | TRUE | wye
60 | LV_1209-3_0_4_load_92 | 72 | 0.00021648 | 5.4256e-05 | 0 | 0 |  | 1 | TRUE | wye
61 | LV_1209-3_0_4_load_54 | 73 | 0.00047678 | 0.00011949 | 0 | 0 |  | 1 | TRUE | wye
62 | LV_1209-3_0_4_load_93 | 74 | 0.00029841 | 7.4788e-05 | 0 | 0 |  | 1 | TRUE | wye
63 | LV_1209-3_0_4_load_67 | 75 | 0.00027419 | 6.8719e-05 | 0 | 0 |  | 1 | TRUE | wye
64 | LV_1209-3_0_4_load_62 | 76 | 0.00061021 | 0.00015293 | 0 | 0 |  | 1 | TRUE | wye
65 | LV_1209-3_0_4_load_55 | 77 | 0.00032761 | 8.2107e-05 | 0 | 0 |  | 1 | TRUE | wye
66 | LV_1209-3_0_4_load_65 | 78 | 0.00032742 | 8.206e-05 | 0 | 0 |  | 1 | TRUE | wye
67 | LV_1209-3_0_4_load_66 | 79 | 0.001131 | 0.00028346 | 0 | 0 |  | 1 | TRUE | wye
68 | LV_1209-3_0_4_load_56 | 80 | 0.0010694 | 0.00026801 | 0 | 0 |  | 1 | TRUE | wye
69 | LV_1209-3_0_4_load_60 | 82 | 0.00092939 | 0.00023293 | 0 | 0 |  | 1 | TRUE | wye
70 | LV_1209-3_0_4_load_63 | 84 | 0.00090091 | 0.00022579 | 0 | 0 |  | 1 | TRUE | wye
71 | LV_1209-3_0_4_load_64 | 85 | 0.001688 | 0.00042306 | 0 | 0 |  | 1 | TRUE | wye
72 | LV_1209-3_0_4_load_102 | 87 | 0.00285 | 0.00071428 | 0 | 0 |  | 1 | TRUE | wye
73 | LV_1209-3_0_4_load_99 | 88 | 0.00028138 | 7.0519e-05 | 0 | 0 |  | 1 | TRUE | wye
74 | LV_1209-3_0_4_load_94 | 89 | 0.00032773 | 8.2136e-05 | 0 | 0 |  | 1 | TRUE | wye
75 | LV_1209-3_0_4_load_95 | 90 | 0.00025919 | 6.4959e-05 | 0 | 0 |  | 1 | TRUE | wye
76 | LV_1209-3_0_4_load_96 | 91 | 0.00025759 | 6.4559e-05 | 0 | 0 |  | 1 | TRUE | wye
77 | LV_1209-3_0_4_load_98 | 93 | 0.00029976 | 7.5126e-05 | 0 | 0 |  | 1 | TRUE | wye
78 | LV_1209-3_0_4_load_103 | 94 | 0.00037322 | 9.3539e-05 | 0 | 0 |  | 1 | TRUE | wye
79 | LV_1209-3_0_4_load_73 | 95 | 0.0011528 | 0.00028893 | 0 | 0 |  | 1 | TRUE | wye
80 | LV_1209-3_0_4_load_76 | 96 | 0.0058194 | 0.0014585 | 0 | 0 |  | 1 | TRUE | wye
81 | LV_1209-3_0_4_load_89 | 97 | 0.0013994 | 0.00035072 | 0 | 0 |  | 1 | TRUE | wye
82 | LV_1209-3_0_4_load_79 | 98 | 0.0032981 | 0.00082658 | 0 | 0 |  | 1 | TRUE | wye
83 | LV_1209-3_0_4_load_81 | 99 | 0.00072259 | 0.0001811 | 0 | 0 |  | 1 | TRUE | wye
84 | LV_1209-3_0_4_load_82 | 100 | 0.00073441 | 0.00018406 | 0 | 0 |  | 1 | TRUE | wye
85 | LV_1209-3_0_4_load_83 | 101 | 0.0020595 | 0.00051616 | 0 | 0 |  | 1 | TRUE | wye
86 | LV_1209-3_0_4_load_84 | 102 | 0.0012126 | 0.00030392 | 0 | 0 |  | 1 | TRUE | wye
87 | LV_1209-3_0_4_load_105 | 104 | 0.00028433 | 7.126e-05 | 0 | 0 |  | 1 | TRUE | wye
88 | LV_1209-3_0_4_load_106 | 105 | 0.00024796 | 6.2144e-05 | 0 | 0 |  | 1 | TRUE | wye
89 | LV_1209-3_0_4_load_107 | 106 | 0.00042539 | 0.00010661 | 0 | 0 |  | 1 | TRUE | wye
90 | LV_1209-3_0_4_load_108 | 107 | 0.00025031 | 6.2734e-05 | 0 | 0 |  | 1 | TRUE | wye
91 | LV_1209-3_0_4_load_109 | 108 | 0.00023686 | 5.9362e-05 | 0 | 0 |  | 1 | TRUE | wye
92 | LV_1209-3_0_4_load_110 | 109 | 0.00029502 | 7.394e-05 | 0 | 0 |  | 1 | TRUE | wye

## ext_grid
| name | bus | vm_pu | va_degree | slack_weight | in_service
0 |  | 32 | 1 | 0 | 1 | TRUE

## line
| name | std_type | from_bus | to_bus | length_km | r_ohm_per_km | x_ohm_per_km | c_nf_per_km | g_us_per_km | max_i_ka | df | parallel | type | in_service
0 | LV_1209-3_0_4_line_0 | NAYY 4x150 SE | 0 | 1 | 0.056362 | 0.208 | 0.08 | 261 | 0 | 0.27 | 1 | 1 | cs | TRUE
1 | LV_1209-3_0_4_line_1 | NAYY 4x150 SE | 0 | 2 | 0.039583 | 0.208 | 0.08 | 261 | 0 | 0.27 | 1 | 1 | cs | TRUE
2 | LV_1209-3_0_4_line_2 | NAYY 4x150 SE | 1 | 3 | 0.15076 | 0.208 | 0.08 | 261 | 0 | 0.27 | 1 | 1 | cs | TRUE
3 | LV_1209-3_0_4_line_3 | NAYY 4x150 SE | 3 | 6 | 0.072146 | 0.208 | 0.08 | 261 | 0 | 0.27 | 1 | 1 | cs | TRUE
4 | LV_1209-3_0_4_line_4 | NAYY 4x150 SE | 3 | 7 | 0.093717 | 0.208 | 0.08 | 261 | 0 | 0.27 | 1 | 1 | cs | TRUE
5 | LV_1209-3_0_4_line_5 | NAYY 4x150 SE | 4 | 5 | 0.018317 | 0.208 | 0.08 | 261 | 0 | 0.27 | 1 | 1 | cs | TRUE
6 | LV_1209-3_0_4_line_6 | NAYY 4x150 SE | 5 | 10 | 0.0002825 | 0.208 | 0.08 | 261 | 0 | 0.27 | 1 | 1 | cs | TRUE
7 | LV_1209-3_0_4_line_7 | NAYY 4x150 SE | 6 | 8 | 0.041059 | 0.208 | 0.08 | 261 | 0 | 0.27 | 1 | 1 | cs | TRUE
8 | LV_1209-3_0_4_line_8 | NAYY 4x150 SE | 7 | 9 | 0.043162 | 0.208 | 0.08 | 261 | 0 | 0.27 | 1 | 1 | cs | TRUE
9 | LV_1209-3_0_4_line_9 | NAYY 4x150 SE | 8 | 12 | 0.025835 | 0.208 | 0.08 | 261 | 0 | 0.27 | 1 | 1 | cs | TRUE
10 | LV_1209-3_0_4_line_10 | NAYY 4x150 SE | 9 | 15 | 0.028309 | 0.208 | 0.08 | 261 | 0 | 0.27 | 1 | 1 | cs | TRUE
11 | LV_1209-3_0_4_line_11 | NAYY 4x150 SE | 10 | 11 | 0.065056 | 0.208 | 0.08 | 261 | 0 | 0.27 | 1 | 1 | cs | TRUE
12 | LV_1209-3_0_4_line_12 | NAYY 4x150 SE | 11 | 102 | 0.089741 | 0.208 | 0.08 | 261 | 0 | 0.27 | 1 | 1 | cs | TRUE
13 | LV_1209-3_0_4_line_13 | NAYY 4x150 SE | 12 | 17 | 0.21825 | 0.208 | 0.08 | 261 | 0 | 0.27 | 1 | 1 | cs | TRUE
14 | LV_1209-3_0_4_line_14 | NAYY 4x150 SE | 12 | 13 | 0.14671 | 0.208 | 0.08 | 261 | 0 | 0.27 | 1 | 2 | cs | TRUE
15 | LV_1209-3_0_4_line_15 | NAYY 4x150 SE | 13 | 14 | 0.02746 | 0.208 | 0.08 | 261 | 0 | 0.27 | 1 | 2 | cs | TRUE
16 | LV_1209-3_0_4_line_16 | NAYY 4x150 SE | 14 | 16 | 0.015203 | 0.208 | 0.08 | 261 | 0 | 0.27 | 1 | 2 | cs | TRUE
17 | LV_1209-3_0_4_line_17 | NAYY 4x150 SE | 15 | 39 | 0.0069683 | 0.208 | 0.08 | 261 | 0 | 0.27 | 1 | 1 | cs | TRUE
18 | LV_1209-3_0_4_line_18 | NAYY 4x150 SE | 15 | 51 | 0.0013514 | 0.208 | 0.08 | 261 | 0 | 0.27 | 1 | 1 | cs | TRUE
19 | LV_1209-3_0_4_line_19 | NAYY 4x150 SE | 16 | 19 | 0.016253 | 0.208 | 0.08 | 261 | 0 | 0.27 | 1 | 2 | cs | TRUE
20 | LV_1209-3_0_4_line_20 | NAYY 4x150 SE | 17 | 18 | 0.019242 | 0.208 | 0.08 | 261 | 0 | 0.27 | 1 | 1 | cs | TRUE
21 | LV_1209-3_0_4_line_21 | NAYY 4x150 SE | 19 | 29 | 0.014868 | 0.208 | 0.08 | 261 | 0 | 0.27 | 1 | 2 | cs | TRUE
22 | LV_1209-3_0_4_line_22 | NAYY 4x150 SE | 20 | 21 | 0.023216 | 0.208 | 0.08 | 261 | 0 | 0.27 | 1 | 2 | cs | TRUE
23 | LV_1209-3_0_4_line_23 | NAYY 4x150 SE | 20 | 22 | 0.0070371 | 0.208 | 0.08 | 261 | 0 | 0.27 | 1 | 2 | cs | TRUE
24 | LV_1209-3_0_4_line_24 | NAYY 4x150 SE | 21 | 23 | 0.0098219 | 0.208 | 0.08 | 261 | 0 | 0.27 | 1 | 2 | cs | TRUE
25 | LV_1209-3_0_4_line_25 | NAYY 4x150 SE | 22 | 24 | 0.024199 | 0.208 | 0.08 | 261 | 0 | 0.27 | 1 | 2 | cs | TRUE
26 | LV_1209-3_0_4_line_26 | NAYY 4x150 SE | 22 | 25 | 0.038477 | 0.208 | 0.08 | 261 | 0 | 0.27 | 1 | 1 | cs | TRUE
27 | LV_1209-3_0_4_line_27 | NAYY 4x150 SE | 23 | 26 | 0.0081633 | 0.208 | 0.08 | 261 | 0 | 0.27 | 1 | 2 | cs | TRUE
28 | LV_1209-3_0_4_line_28 | NAYY 4x150 SE | 24 | 27 | 0.019832 | 0.208 | 0.08 | 261 | 0 | 0.27 | 1 | 2 | cs | TRUE
29 | LV_1209-3_0_4_line_29 | NAYY 4x150 SE | 25 | 28 | 0.032663 | 0.208 | 0.08 | 261 | 0 | 0.27 | 1 | 1 | cs | TRUE
30 | LV_1209-3_0_4_line_30 | NAYY 4x150 SE | 26 | 29 | 0.020479 | 0.208 | 0.08 | 261 | 0 | 0.27 | 1 | 2 | cs | TRUE
31 | LV_1209-3_0_4_line_31 | NAYY 4x150 SE | 27 | 30 | 0.034929 | 0.208 | 0.08 | 261 | 0 | 0.27 | 1 | 2 | cs | TRUE
32 | LV_1209-3_0_4_line_32 | NAYY 4x150 SE | 28 | 31 | 0.01921 | 0.208 | 0.08 | 261 | 0 | 0.27 | 1 | 1 | cs | TRUE
33 | LV_1209-3_0_4_line_33 | NAYY 4x150 SE | 30 | 32 | 0.0086489 | 0.208 | 0.08 | 261 | 0 | 0.27 | 1 | 2 | cs | TRUE
34 | LV_1209-3_0_4_line_34 | NAYY 4x150 SE | 31 | 33 | 0.030746 | 0.208 | 0.08 | 261 | 0 | 0.27 | 1 | 1 | cs | TRUE
35 | LV_1209-3_0_4_line_35 | NAYY 4x150 SE | 31 | 34 | 0.024793 | 0.208 | 0.08 | 261 | 0 | 0.27 | 1 | 1 | cs | TRUE
36 | LV_1209-3_0_4_line_36 | NAYY 4x150 SE | 32 | 40 | 0.024205 | 0.208 | 0.08 | 261 | 0 | 0.27 | 1 | 2 | cs | TRUE
37 | LV_1209-3_0_4_line_37 | NAYY 4x150 SE | 33 | 57 | 0.015946 | 0.208 | 0.08 | 261 | 0 | 0.27 | 1 | 1 | cs | TRUE
38 | LV_1209-3_0_4_line_38 | NAYY 4x150 SE | 33 | 58 | 0.01964 | 0.208 | 0.08 | 261 | 0 | 0.27 | 1 | 1 | cs | TRUE
39 | LV_1209-3_0_4_line_39 | NAYY 4x150 SE | 35 | 36 | 0.0022517 | 0.208 | 0.08 | 261 | 0 | 0.27 | 1 | 1 | cs | TRUE
40 | LV_1209-3_0_4_line_40 | NAYY 4x150 SE | 36 | 37 | 0.036666 | 0.208 | 0.08 | 261 | 0 | 0.27 | 1 | 1 | cs | TRUE
41 | LV_1209-3_0_4_line_41 | NAYY 4x150 SE | 37 | 38 | 0.0074705 | 0.208 | 0.08 | 261 | 0 | 0.27 | 1 | 1 | cs | TRUE
42 | LV_1209-3_0_4_line_42 | NAYY 4x150 SE | 38 | 39 | 0.0076901 | 0.208 | 0.08 | 261 | 0 | 0.27 | 1 | 1 | cs | TRUE
43 | LV_1209-3_0_4_line_43 | NAYY 4x150 SE | 40 | 41 | 0.096408 | 0.208 | 0.08 | 261 | 0 | 0.27 | 1 | 2 | cs | TRUE
44 | LV_1209-3_0_4_line_44 | NAYY 4x150 SE | 41 | 42 | 0.081776 | 0.208 | 0.08 | 261 | 0 | 0.27 | 1 | 2 | cs | TRUE
45 | LV_1209-3_0_4_line_45 | NAYY 4x150 SE | 42 | 43 | 0.11674 | 0.208 | 0.08 | 261 | 0 | 0.27 | 1 | 2 | cs | TRUE
46 | LV_1209-3_0_4_line_46 | NAYY 4x150 SE | 43 | 44 | 0.010503 | 0.208 | 0.08 | 261 | 0 | 0.27 | 1 | 2 | cs | TRUE
47 | LV_1209-3_0_4_line_47 | NAYY 4x150 SE | 44 | 45 | 0.10059 | 0.208 | 0.08 | 261 | 0 | 0.27 | 1 | 2 | cs | TRUE
48 | LV_1209-3_0_4_line_48 | NAYY 4x150 SE | 45 | 46 | 0.13628 | 0.208 | 0.08 | 261 | 0 | 0.27 | 1 | 1 | cs | TRUE
49 | LV_1209-3_0_4_line_49 | NAYY 4x150 SE | 45 | 52 | 0.023679 | 0.208 | 0.08 | 261 | 0 | 0.27 | 1 | 2 | cs | TRUE
50 | LV_1209-3_0_4_line_50 | NAYY 4x150 SE | 46 | 47 | 0.057872 | 0.208 | 0.08 | 261 | 0 | 0.27 | 1 | 1 | cs | TRUE
51 | LV_1209-3_0_4_line_51 | NAYY 4x150 SE | 48 | 49 | 0.015519 | 0.208 | 0.08 | 261 | 0 | 0.27 | 1 | 1 | cs | TRUE
52 | LV_1209-3_0_4_line_52 | NAYY 4x150 SE | 49 | 50 | 0.032348 | 0.208 | 0.08 | 261 | 0 | 0.27 | 1 | 1 | cs | TRUE
53 | LV_1209-3_0_4_line_53 | NAYY 4x150 SE | 50 | 51 | 0.02183 | 0.208 | 0.08 | 261 | 0 | 0.27 | 1 | 1 | cs | TRUE
54 | LV_1209-3_0_4_line_54 | NAYY 4x150 SE | 52 | 53 | 0.073581 | 0.208 | 0.08 | 261 | 0 | 0.27 | 1 | 2 | cs | TRUE
55 | LV_1209-3_0_4_line_55 | NAYY 4x150 SE | 53 | 54 | 0.018898 | 0.208 | 0.08 | 261 | 0 | 0.27 | 1 | 2 | cs | TRUE
56 | LV_1209-3_0_4_line_56 | NAYY 4x150 SE | 54 | 67 | 0.017282 | 0.208 | 0.08 | 261 | 0 | 0.27 | 1 | 2 | cs | TRUE
57 | LV_1209-3_0_4_line_57 | NAYY 4x150 SE | 55 | 56 | 0.1435 | 0.208 | 0.08 | 261 | 0 | 0.27 | 1 | 1 | cs | TRUE
58 | LV_1209-3_0_4_line_58 | NAYY 4x150 SE | 56 | 71 | 0.013043 | 0.208 | 0.08 | 261 | 0 | 0.27 | 1 | 1 | cs | TRUE
59 | LV_1209-3_0_4_line_59 | NAYY 4x150 SE | 56 | 72 | 0.18525 | 0.208 | 0.08 | 261 | 0 | 0.27 | 1 | 1 | cs | TRUE
60 | LV_1209-3_0_4_line_60 | NAYY 4x150 SE | 57 | 59 | 0.11827 | 0.208 | 0.08 | 261 | 0 | 0.27 | 1 | 1 | cs | TRUE
61 | LV_1209-3_0_4_line_61 | NAYY 4x150 SE | 58 | 60 | 0.005987 | 0.208 | 0.08 | 261 | 0 | 0.27 | 1 | 1 | cs | TRUE
62 | LV_1209-3_0_4_line_62 | NAYY 4x150 SE | 59 | 61 | 0.14927 | 0.208 | 0.08 | 261 | 0 | 0.27 | 1 | 1 | cs | TRUE
63 | LV_1209-3_0_4_line_63 | NAYY 4x150 SE | 59 | 62 | 0.080696 | 0.208 | 0.08 | 261 | 0 | 0.27 | 1 | 1 | cs | TRUE
64 | LV_1209-3_0_4_line_64 | NAYY 4x150 SE | 60 | 63 | 0.035241 | 0.208 | 0.08 | 261 | 0 | 0.27 | 1 | 1 | cs | TRUE
65 | LV_1209-3_0_4_line_65 | NAYY 4x150 SE | 61 | 97 | 0.04709 | 0.208 | 0.08 | 261 | 0 | 0.27 | 1 | 1 | cs | TRUE
66 | LV_1209-3_0_4_line_66 | NAYY 4x150 SE | 62 | 96 | 0.020117 | 0.208 | 0.08 | 261 | 0 | 0.27 | 1 | 1 | cs | TRUE
67 | LV_1209-3_0_4_line_67 | NAYY 4x150 SE | 62 | 95 | 0.019615 | 0.208 | 0.08 | 261 | 0 | 0.27 | 1 | 1 | cs | TRUE
68 | LV_1209-3_0_4_line_68 | NAYY 4x150 SE | 63 | 98 | 0.039212 | 0.208 | 0.08 | 261 | 0 | 0.27 | 1 | 1 | cs | TRUE
69 | LV_1209-3_0_4_line_69 | NAYY 4x150 SE | 64 | 65 | 0.013004 | 0.208 | 0.08 | 261 | 0 | 0.27 | 1 | 2 | cs | TRUE
70 | LV_1209-3_0_4_line_70 | NAYY 4x150 SE | 64 | 66 | 0.015092 | 0.208 | 0.08 | 261 | 0 | 0.27 | 1 | 2 | cs | TRUE
71 | LV_1209-3_0_4_line_71 | NAYY 4x150 SE | 65 | 67 | 0.14251 | 0.208 | 0.08 | 261 | 0 | 0.27 | 1 | 2 | cs | TRUE
72 | LV_1209-3_0_4_line_72 | NAYY 4x150 SE | 66 | 68 | 0.018964 | 0.208 | 0.08 | 261 | 0 | 0.27 | 1 | 2 | cs | TRUE
73 | LV_1209-3_0_4_line_73 | NAYY 4x150 SE | 68 | 69 | 0.026703 | 0.208 | 0.08 | 261 | 0 | 0.27 | 1 | 2 | cs | TRUE
74 | LV_1209-3_0_4_line_74 | NAYY 4x150 SE | 69 | 70 | 0.011237 | 0.208 | 0.08 | 261 | 0 | 0.27 | 1 | 2 | cs | TRUE
75 | LV_1209-3_0_4_line_75 | NAYY 4x150 SE | 70 | 80 | 0.040753 | 0.208 | 0.08 | 261 | 0 | 0.27 | 1 | 2 | cs | TRUE
76 | LV_1209-3_0_4_line_76 | NAYY 4x150 SE | 71 | 73 | 0.0043519 | 0.208 | 0.08 | 261 | 0 | 0.27 | 1 | 1 | cs | TRUE
77 | LV_1209-3_0_4_line_77 | NAYY 4x150 SE | 72 | 74 | 0.018782 | 0.208 | 0.08 | 261 | 0 | 0.27 | 1 | 1 | cs | TRUE
78 | LV_1209-3_0_4_line_78 | NAYY 4x150 SE | 73 | 77 | 0.036869 | 0.208 | 0.08 | 261 | 0 | 0.27 | 1 | 1 | cs | TRUE
79 | LV_1209-3_0_4_line_79 | NAYY 4x150 SE | 74 | 94 | 0.2006 | 0.208 | 0.08 | 261 | 0 | 0.27 | 1 | 2 | cs | TRUE
80 | LV_1209-3_0_4_line_80 | NAYY 4x150 SE | 75 | 76 | 0.022219 | 0.208 | 0.08 | 261 | 0 | 0.27 | 1 | 1 | cs | TRUE
81 | LV_1209-3_0_4_line_81 | NAYY 4x150 SE | 76 | 82 | 0.049041 | 0.208 | 0.08 | 261 | 0 | 0.27 | 1 | 1 | cs | TRUE
82 | LV_1209-3_0_4_line_82 | NAYY 4x150 SE | 77 | 78 | 0.011807 | 0.208 | 0.08 | 261 | 0 | 0.27 | 1 | 1 | cs | TRUE
83 | LV_1209-3_0_4_line_83 | NAYY 4x150 SE | 78 | 79 | 0.031059 | 0.208 | 0.08 | 261 | 0 | 0.27 | 1 | 1 | cs | TRUE
84 | LV_1209-3_0_4_line_84 | NAYY 4x150 SE | 79 | 88 | 0.38284 | 0.208 | 0.08 | 261 | 0 | 0.27 | 1 | 1 | cs | TRUE
85 | LV_1209-3_0_4_line_85 | NAYY 4x150 SE | 80 | 81 | 0.00034844 | 0.208 | 0.08 | 261 | 0 | 0.27 | 1 | 2 | cs | TRUE
86 | LV_1209-3_0_4_line_86 | NAYY 4x150 SE | 81 | 82 | 0.035044 | 0.208 | 0.08 | 261 | 0 | 0.27 | 1 | 1 | cs | TRUE
87 | LV_1209-3_0_4_line_87 | NAYY 4x150 SE | 81 | 83 | 0.056148 | 0.208 | 0.08 | 261 | 0 | 0.27 | 1 | 2 | cs | TRUE
88 | LV_1209-3_0_4_line_88 | NAYY 4x150 SE | 83 | 84 | 0.030027 | 0.208 | 0.08 | 261 | 0 | 0.27 | 1 | 2 | cs | TRUE
89 | LV_1209-3_0_4_line_89 | NAYY 4x150 SE | 83 | 85 | 0.054601 | 0.208 | 0.08 | 261 | 0 | 0.27 | 1 | 1 | cs | TRUE
90 | LV_1209-3_0_4_line_90 | NAYY 4x150 SE | 84 | 86 | 0.057768 | 0.208 | 0.08 | 261 | 0 | 0.27 | 1 | 2 | cs | TRUE
91 | LV_1209-3_0_4_line_91 | NAYY 4x150 SE | 86 | 87 | 0.0081524 | 0.208 | 0.08 | 261 | 0 | 0.27 | 1 | 2 | cs | TRUE
92 | LV_1209-3_0_4_line_92 | NAYY 4x150 SE | 87 | 94 | 0.23595 | 0.208 | 0.08 | 261 | 0 | 0.27 | 1 | 2 | cs | TRUE
93 | LV_1209-3_0_4_line_93 | NAYY 4x150 SE | 88 | 92 | 0.01048 | 0.208 | 0.08 | 261 | 0 | 0.27 | 1 | 1 | cs | TRUE
94 | LV_1209-3_0_4_line_94 | NAYY 4x150 SE | 89 | 90 | 0.013213 | 0.208 | 0.08 | 261 | 0 | 0.27 | 1 | 1 | cs | TRUE
95 | LV_1209-3_0_4_line_95 | NAYY 4x150 SE | 89 | 91 | 0.064629 | 0.208 | 0.08 | 261 | 0 | 0.27 | 1 | 1 | cs | TRUE
96 | LV_1209-3_0_4_line_96 | NAYY 4x150 SE | 91 | 92 | 0.016786 | 0.208 | 0.08 | 261 | 0 | 0.27 | 1 | 1 | cs | TRUE
97 | LV_1209-3_0_4_line_97 | NAYY 4x150 SE | 92 | 93 | 0.052648 | 0.208 | 0.08 | 261 | 0 | 0.27 | 1 | 1 | cs | TRUE
98 | LV_1209-3_0_4_line_98 | NAYY 4x150 SE | 94 | 103 | 0.13107 | 0.208 | 0.08 | 261 | 0 | 0.27 | 1 | 1 | cs | TRUE
99 | LV_1209-3_0_4_line_99 | NAYY 4x150 SE | 98 | 99 | 0.0047135 | 0.208 | 0.08 | 261 | 0 | 0.27 | 1 | 1 | cs | TRUE
100 | LV_1209-3_0_4_line_100 | NAYY 4x150 SE | 99 | 100 | 0.0013759 | 0.208 | 0.08 | 261 | 0 | 0.27 | 1 | 1 | cs | TRUE
101 | LV_1209-3_0_4_line_101 | NAYY 4x150 SE | 100 | 101 | 0.0094108 | 0.208 | 0.08 | 261 | 0 | 0.27 | 1 | 1 | cs | TRUE
102 | LV_1209-3_0_4_line_102 | NAYY 4x150 SE | 101 | 102 | 0.010214 | 0.208 | 0.08 | 261 | 0 | 0.27 | 1 | 1 | cs | TRUE
103 | LV_1209-3_0_4_line_103 | NAYY 4x150 SE | 103 | 104 | 0.05412 | 0.208 | 0.08 | 261 | 0 | 0.27 | 1 | 1 | cs | TRUE
104 | LV_1209-3_0_4_line_104 | NAYY 4x150 SE | 103 | 105 | 0.034008 | 0.208 | 0.08 | 261 | 0 | 0.27 | 1 | 1 | cs | TRUE
105 | LV_1209-3_0_4_line_105 | NAYY 4x150 SE | 104 | 106 | 0.047293 | 0.208 | 0.08 | 261 | 0 | 0.27 | 1 | 1 | cs | TRUE
106 | LV_1209-3_0_4_line_106 | NAYY 4x150 SE | 105 | 107 | 0.13715 | 0.208 | 0.08 | 261 | 0 | 0.27 | 1 | 1 | cs | TRUE
107 | LV_1209-3_0_4_line_107 | NAYY 4x150 SE | 107 | 108 | 0.039935 | 0.208 | 0.08 | 261 | 0 | 0.27 | 1 | 1 | cs | TRUE
108 | LV_1209-3_0_4_line_108 | NAYY 4x150 SE | 108 | 109 | 0.054821 | 0.208 | 0.08 | 261 | 0 | 0.27 | 1 | 1 | cs | TRUE

## trafo
| name | std_type | hv_bus | lv_bus | sn_mva | vn_hv_kv | vn_lv_kv | vk_percent | vkr_percent | pfe_kw | i0_percent | shift_degree | tap_side | tap_neutral | tap_min | tap_max | tap_step_percent | tap_step_degree | tap_pos | tap_phase_shifter | parallel | df | in_service
0 | LV_1209-3_0_4_trafo_22 | 0.25 MVA 20/0.4 kV | 110 | 32 | 0.25 | 20 | 0.4 | 6 | 1.44 | 0.8 | 0.32 | 150 | hv | 0 | -2 | 2 | 2.5 | 0 | 0 | FALSE | 1 | 1 | TRUE

## line_geodata
| x0 | y0 | x1 | y1 | x2 | y2 | x3 | y3 | x4 | y4 | x5 | y5 | x6 | y6 | x7 | y7 | x8 | y8 | x9 | y9 | x10 | y10
0 | 2690636.7367 | 1176658.9603 | 2690640.193 | 1176649.2731 | 2690646.3081 | 1176640.1821 | 2690654.5002 | 1176625.1744 | 2690648.9748 | 1176611.9382 | 2690646.226 | 1176609.4926
1 | 2690610.3198 | 1176599.6913 | 2690627.2816 | 1176597.7129 | 2690639.8858 | 1176603.8515 | 2690646.226 | 1176609.4926
2 | 2690636.7367 | 1176658.9603 | 2690639.0904 | 1176661.5308 | 2690646.5166 | 1176674.4287 | 2690653.6288 | 1176681.296 | 2690663.3433 | 1176684.9116 | 2690675.2025 | 1176686.2139 | 2690687.8768 | 1176687.7063 | 2690695.3234 | 1176689.6423 | 2690737.758 | 1176706.661 | 2690761.0727 | 1176711.6945 | 2690770.9309 | 1176715.4015
3 | 2690770.9309 | 1176715.4015 | 2690815.5001 | 1176740.3469 | 2690833.7455 | 1176750.886
4 | 2690770.9309 | 1176715.4015 | 2690774.4764 | 1176711.953 | 2690769.0457 | 1176702.5873 | 2690754.8102 | 1176681.0141 | 2690749.1275 | 1176666.5748 | 2690738.7718 | 1176658.8579 | 2690725.7048 | 1176648.9653 | 2690730.8808 | 1176643.8515
5 | 2690629.8955 | 1176848.6077 | 2690644.4329 | 1176859.7518
6 | 2690644.4329 | 1176859.7518 | 2690644.6571 | 1176859.9236
7 | 2690833.7455 | 1176750.886 | 2690839.3774 | 1176754.1391 | 2690850.0887 | 1176758.5485 | 2690871.7364 | 1176764.6022 | 2690872.2258 | 1176764.6633
8 | 2690760.4123 | 1176627.5435 | 2690759.7984 | 1176635.7838 | 2690754.793 | 1176638.7099 | 2690748.2254 | 1176635.7643 | 2690739.5543 | 1176645.5392 | 2690730.8808 | 1176643.8515
9 | 2690872.2258 | 1176764.6633 | 2690897.8618 | 1176767.8633
10 | 2690787.1715 | 1176625.725 | 2690777.2825 | 1176627.5765 | 2690768.6916 | 1176631.0376 | 2690760.4123 | 1176627.5435 | 2690760.4123 | 1176627.5435
11 | 2690644.6571 | 1176859.9236 | 2690694.7282 | 1176898.307 | 2690696.2956 | 1176899.4939
12 | 2690771.0416 | 1176948.8605 | 2690729.8466 | 1176924.8989 | 2690696.2956 | 1176899.4939
13 | 2690897.8618 | 1176767.8633 | 2691083.8303 | 1176653.6381
14 | 2690901.8135 | 1176914.5234 | 2690897.8618 | 1176767.8633
15 | 2690916.3758 | 1176937.6197 | 2690906.4311 | 1176919.4905 | 2690901.8135 | 1176914.5234
16 | 2690923.6877 | 1176950.9493 | 2690916.3758 | 1176937.6197
17 | 2690787.1715 | 1176625.725 | 2690786.2076 | 1176618.8237
18 | 2690787.1715 | 1176625.725 | 2690787.0988 | 1176627.0745
19 | 2690923.6877 | 1176950.9493 | 2690932.5862 | 1176960.4456 | 2690934.8697 | 1176962.7426
20 | 2691083.8303 | 1176653.6381 | 2691077.358 | 1176635.5171
21 | 2690934.8697 | 1176962.7426 | 2690945.3517 | 1176973.2867
22 | 2690985.1338 | 1177020.142 | 2690983.8107 | 1177017.1239 | 2690971.2505 | 1177001.6618
23 | 2690987.3098 | 1177026.8052 | 2690986.4112 | 1177023.0559 | 2690985.1338 | 1177020.142
24 | 2690971.2505 | 1177001.6618 | 2690965.0578 | 1176994.0382
25 | 2690987.3098 | 1177026.8052 | 2691008.4428 | 1177038.5945
26 | 2690987.3098 | 1177026.8052 | 2690986.8256 | 1177029.9999 | 2690985.3239 | 1177032.7566 | 2690980.4138 | 1177038.4857 | 2690975.6317 | 1177040.3143 | 2690971.6284 | 1177040.6872 | 2690961.4728 | 1177039.4991 | 2690956.4302 | 1177038.2458
27 | 2690965.0578 | 1176994.0382 | 2690960.9324 | 1176988.9596 | 2690959.79 | 1176987.8105
28 | 2691021.5517 | 1177053.0964 | 2691021.5517 | 1177053.0964 | 2691012.1402 | 1177040.6571 | 2691008.4428 | 1177038.5945
29 | 2690956.4302 | 1177038.2458 | 2690946.2277 | 1177035.7101 | 2690934.1342 | 1177030.2457 | 2690926.93 | 1177025.0542
30 | 2690959.79 | 1176987.8105 | 2690945.3517 | 1176973.2867
31 | 2691021.5517 | 1177053.0964 | 2691019.5645 | 1177066.1855 | 2691015.9719 | 1177087.5762
32 | 2690911.3452 | 1177013.8235 | 2690926.93 | 1177025.0542
33 | 2691015.9719 | 1177087.5762 | 2691014.5394 | 1177096.1057 | 2691014.5394 | 1177096.1057
34 | 2690886.7149 | 1176995.3277 | 2690911.3452 | 1177013.8235
35 | 2690911.3452 | 1177013.8235 | 2690913.7759 | 1177002.2309 | 2690923.8295 | 1176994.0706
36 | 2691029.4674 | 1177114.8376 | 2691019.6811 | 1177105.3338 | 2691014.5394 | 1177096.1057
37 | 2690886.7149 | 1176995.3277 | 2690882.4123 | 1177003.8456 | 2690883.1567 | 1177010.2053
38 | 2690886.7149 | 1176995.3277 | 2690873.4228 | 1176986.7322 | 2690869.7994 | 1176985.5525
39 | 2690764.8623 | 1176569.489 | 2690765.8723 | 1176571.5015
40 | 2690765.8723 | 1176571.5015 | 2690770.3594 | 1176580.4426 | 2690781.9081 | 1176604.4742
41 | 2690781.9081 | 1176604.4742 | 2690785.1439 | 1176611.2075 | 2690785.1439 | 1176611.2075
42 | 2690786.2076 | 1176618.8237 | 2690785.1439 | 1176611.2075
43 | 2691082.7389 | 1177184.8045 | 2691069.982 | 1177180.9107 | 2691064.7241 | 1177179.8524 | 2691058.3286 | 1177177.1982 | 2691054.5926 | 1177169.5367 | 2691048.9029 | 1177143.5565 | 2691043.9884 | 1177128.9395 | 2691029.4674 | 1177114.8376
44 | 2691131.5879 | 1177246.8204 | 2691106.7594 | 1177201.2261 | 2691093.0196 | 1177187.9426 | 2691082.7389 | 1177184.8045
45 | 2691131.5879 | 1177246.8204 | 2691118.7207 | 1177254.5853 | 2691110.5841 | 1177262.9002 | 2691109.2121 | 1177273.7195 | 2691112.1658 | 1177288.0844 | 2691126.8841 | 1177313.9128 | 2691128.1161 | 1177322.3701 | 2691124.3957 | 1177328.7843 | 2691116.1406 | 1177334.8404 | 2691110.6099 | 1177341.3925
46 | 2691103.8352 | 1177349.4182 | 2691110.6099 | 1177341.3925
47 | 2691103.8352 | 1177349.4182 | 2691149.879 | 1177438.8509
48 | 2691149.879 | 1177438.8509 | 2691253.0037 | 1177349.7518
49 | 2691149.879 | 1177438.8509 | 2691128.8108 | 1177449.6598
50 | 2691253.0037 | 1177349.7518 | 2691259.0283 | 1177353.1346 | 2691295.3344 | 1177365.1388 | 2691304.6337 | 1177373.8221
51 | 2690803.2088 | 1176675.9859 | 2690814.2275 | 1176686.9146
52 | 2690786.7436 | 1176648.7764 | 2690789.0374 | 1176656.4723 | 2690796.4946 | 1176669.3264 | 2690803.2088 | 1176675.9859
53 | 2690786.7436 | 1176648.7764 | 2690786.0548 | 1176646.4654 | 2690787.0988 | 1176627.0745
54 | 2691128.8108 | 1177449.6598 | 2691104.508 | 1177457.0508 | 2691079.3255 | 1177468.52 | 2691060.8026 | 1177477.322
55 | 2691060.8026 | 1177477.322 | 2691059.1474 | 1177478.1086 | 2691043.3294 | 1177484.5142
56 | 2691027.3111 | 1177491.0009 | 2691043.3294 | 1177484.5142
57 | 2691494.5648 | 1177714.0935 | 2691418.9808 | 1177592.1072
58 | 2691494.5648 | 1177714.0935 | 2691506.3448 | 1177719.6932
59 | 2691494.5648 | 1177714.0935 | 2691398.814 | 1177872.6746
60 | 2690861.6144 | 1177114.7884 | 2690892.9102 | 1177060.1173 | 2690896.3837 | 1177052.8432 | 2690898.0339 | 1177044.8299 | 2690897.2061 | 1177031.3646 | 2690892.4965 | 1177021.854 | 2690883.1567 | 1177010.2053
61 | 2690869.7994 | 1176985.5525 | 2690864.1066 | 1176983.699
62 | 2690861.6144 | 1177114.7884 | 2690859.2746 | 1177118.8777 | 2690848.949 | 1177141.024 | 2690847.3779 | 1177149.372 | 2690848.1999 | 1177155.655 | 2690852.2835 | 1177168.1357 | 2690860.7967 | 1177180.35 | 2690879.1468 | 1177197.1161 | 2690880.5872 | 1177203.4418 | 2690879.0582 | 1177210.0227 | 2690862.3391 | 1177245.5249
63 | 2690796.6077 | 1177067.2303 | 2690807.5165 | 1177072.1874 | 2690818.0974 | 1177080.1191 | 2690861.6144 | 1177114.7884
64 | 2690830.0242 | 1176975.6585 | 2690835.2661 | 1176977.6043 | 2690849.8208 | 1176979.0478 | 2690864.1066 | 1176983.699
65 | 2690862.3391 | 1177245.5249 | 2690844.1694 | 1177240.5689 | 2690832.6762 | 1177241.4176 | 2690823.7819 | 1177246.7975 | 2690820.5665 | 1177252.2581
66 | 2690796.6077 | 1177067.2303 | 2690791.654 | 1177073.8373 | 2690785.8627 | 1177074.1721 | 2690781.4032 | 1177070.8581 | 2690781.3883 | 1177070.3557
67 | 2690796.6077 | 1177067.2303 | 2690791.654 | 1177073.8373 | 2690785.8627 | 1177074.1721 | 2690781.4032 | 1177070.8581
68 | 2690830.0242 | 1176975.6585 | 2690803.4788 | 1176965.8048 | 2690793.733 | 1176960.9299
69 | 2691068.5814 | 1177627.4001 | 2691072.9902 | 1177634.0156 | 2691073.6325 | 1177639.0285
70 | 2691073.6325 | 1177639.0285 | 2691073.3532 | 1177643.8272 | 2691072.0656 | 1177647.5878 | 2691067.1897 | 1177651.594 | 2691067.1897 | 1177651.594
71 | 2691068.5814 | 1177627.4001 | 2691027.3111 | 1177491.0009
72 | 2691050.1127 | 1177659.84 | 2691067.1897 | 1177651.594
73 | 2691050.1127 | 1177659.84 | 2691052.7397 | 1177661.9923 | 2691058.6816 | 1177677.3698 | 2691059.517 | 1177684.1398
74 | 2691059.517 | 1177684.1398 | 2691060.8933 | 1177695.2923
75 | 2691065.9201 | 1177734.8191 | 2691059.4493 | 1177714.8825 | 2691058.8875 | 1177706.0796 | 2691060.8933 | 1177695.2923 | 2691060.8933 | 1177695.2923
76 | 2691510.2752 | 1177721.5616 | 2691506.3448 | 1177719.6932
77 | 2691393.5562 | 1177890.7057 | 2691398.814 | 1177872.6746
78 | 2691541.6042 | 1177739.8266 | 2691533.6952 | 1177731.6988 | 2691518.2163 | 1177725.3364 | 2691510.2752 | 1177721.5616
79 | 2691258.4404 | 1178038.9785 | 2691393.5562 | 1177890.7057
80 | 2691137.5765 | 1177774.433 | 2691137.7149 | 1177774.4858 | 2691159.0354 | 1177780.191 | 2691159.0354 | 1177780.191
81 | 2691091.9754 | 1177757.2462 | 2691092.3401 | 1177757.386 | 2691105.3009 | 1177759.9845 | 2691119.235 | 1177767.434 | 2691137.5765 | 1177774.433
82 | 2691541.6042 | 1177739.8266 | 2691549.8382 | 1177748.2885
83 | 2691569.9805 | 1177771.8998 | 2691555.4942 | 1177754.1009 | 2691549.8382 | 1177748.2885
84 | 2691569.9805 | 1177771.8998 | 2691881.6684 | 1177994.1928
85 | 2691065.9201 | 1177734.8191 | 2691066.0276 | 1177735.1505
86 | 2691066.0276 | 1177735.1505 | 2691075.2707 | 1177747.0316 | 2691081.6794 | 1177753.2994 | 2691091.9754 | 1177757.2462
87 | 2691076.8537 | 1177790.238 | 2691066.0276 | 1177735.1505
88 | 2691076.8537 | 1177790.238 | 2691074.04 | 1177818.9909 | 2691073.9146 | 1177820.1205
89 | 2691076.8537 | 1177790.238 | 2691054.8149 | 1177786.5345 | 2691038.2119 | 1177777.1767 | 2691029.2512 | 1177767.4916
90 | 2691075.901 | 1177877.0998 | 2691072.5051 | 1177863.184 | 2691070.4189 | 1177851.6007 | 2691073.9146 | 1177820.1205
91 | 2691075.901 | 1177877.0998 | 2691080.5895 | 1177879.8838 | 2691082.327 | 1177881.9499
92 | 2691082.327 | 1177881.9499 | 2691258.4404 | 1178038.9785
93 | 2691881.6684 | 1177994.1928 | 2691889.1184 | 1177986.8023
94 | 2691945.624 | 1178021.754 | 2691943.3735 | 1178034.0631 | 2691943.1921 | 1178034.7393
95 | 2691901.03 | 1177974.9752 | 2691945.624 | 1178021.754
96 | 2691889.1184 | 1177986.8023 | 2691901.03 | 1177974.9752
97 | 2691889.1184 | 1177986.8023 | 2691890.4552 | 1177979.3626 | 2691892.8094 | 1177972.8612 | 2691902.3389 | 1177962.9344 | 2691907.3052 | 1177953.0487 | 2691915.8162 | 1177942.7616
98 | 2691361.9024 | 1178108.7482 | 2691356.0521 | 1178089.4471 | 2691335.3716 | 1178074.4228 | 2691304.8065 | 1178062.1054 | 2691288.1915 | 1178049.5892 | 2691258.4404 | 1178038.9785
99 | 2690793.733 | 1176960.9299 | 2690789.5175 | 1176958.8213
100 | 2690788.2869 | 1176958.2058 | 2690789.5175 | 1176958.8213
101 | 2690779.8703 | 1176953.9958 | 2690788.2869 | 1176958.2058
102 | 2690779.8703 | 1176953.9958 | 2690779.8703 | 1176953.9958 | 2690771.0416 | 1176948.8605
103 | 2691361.9024 | 1178108.7482 | 2691354.0554 | 1178111.1524 | 2691334.5059 | 1178103.6612 | 2691311.6873 | 1178093.5028
104 | 2691361.9024 | 1178108.7482 | 2691361.6285 | 1178126.7219 | 2691366.7312 | 1178141.9202
105 | 2691269.5283 | 1178088.2849 | 2691282.3278 | 1178097.9079 | 2691294.3003 | 1178096.1 | 2691302.5931 | 1178091.0231 | 2691310.276 | 1178092.8745 | 2691311.6873 | 1178093.5028
106 | 2691366.7312 | 1178141.9202 | 2691373.6495 | 1178145.2943 | 2691403.476 | 1178151.8861 | 2691423.8867 | 1178157.5118 | 2691437.7232 | 1178164.2602 | 2691440.0714 | 1178171.645 | 2691439.4842 | 1178183.0876 | 2691451.5097 | 1178200.8376 | 2691455.3634 | 1178217.2399 | 2691459.1466 | 1178220.2678
107 | 2691459.1466 | 1178220.2678 | 2691466.2957 | 1178225.9898 | 2691493.5431 | 1178240.3031
108 | 2691509.6659 | 1178285.4994 | 2691514.6721 | 1178279.4498 | 2691516.0456 | 1178270.076 | 2691510.4263 | 1178262.2187 | 2691502.828 | 1178249.8395 | 2691493.5431 | 1178240.3031 | 2691493.5431 | 1178240.3031

## bus_geodata
| x | y | coords
0 | 2690646.226 | 1176609.4926
1 | 2690636.7367 | 1176658.9603
2 | 2690610.3198 | 1176599.6913
3 | 2690770.9309 | 1176715.4015
4 | 2690629.8955 | 1176848.6077
5 | 2690644.4329 | 1176859.7518
6 | 2690833.7455 | 1176750.886
7 | 2690730.8808 | 1176643.8515
8 | 2690872.2258 | 1176764.6633
9 | 2690760.4123 | 1176627.5435
10 | 2690644.6571 | 1176859.9236
11 | 2690696.2956 | 1176899.4939
12 | 2690897.8618 | 1176767.8633
13 | 2690901.8135 | 1176914.5234
14 | 2690916.3758 | 1176937.6197
15 | 2690787.1715 | 1176625.725
16 | 2690923.6877 | 1176950.9493
17 | 2691083.8303 | 1176653.6381
18 | 2691077.358 | 1176635.5171
19 | 2690934.8697 | 1176962.7426
20 | 2690985.1338 | 1177020.142
21 | 2690971.2505 | 1177001.6618
22 | 2690987.3098 | 1177026.8052
23 | 2690965.0578 | 1176994.0382
24 | 2691008.4428 | 1177038.5945
25 | 2690956.4302 | 1177038.2458
26 | 2690959.79 | 1176987.8105
27 | 2691021.5517 | 1177053.0964
28 | 2690926.93 | 1177025.0542
29 | 2690945.3517 | 1176973.2867
30 | 2691015.9719 | 1177087.5762
31 | 2690911.3452 | 1177013.8235
32 | 2691014.5394 | 1177096.1057
33 | 2690886.7149 | 1176995.3277
34 | 2690923.8295 | 1176994.0706
35 | 2690764.8623 | 1176569.489
36 | 2690765.8723 | 1176571.5015
37 | 2690781.9081 | 1176604.4742
38 | 2690785.1439 | 1176611.2075
39 | 2690786.2076 | 1176618.8237
40 | 2691029.4674 | 1177114.8376
41 | 2691082.7389 | 1177184.8045
42 | 2691131.5879 | 1177246.8204
43 | 2691110.6099 | 1177341.3925
44 | 2691103.8352 | 1177349.4182
45 | 2691149.879 | 1177438.8509
46 | 2691253.0037 | 1177349.7518
47 | 2691304.6337 | 1177373.8221
48 | 2690814.2275 | 1176686.9146
49 | 2690803.2088 | 1176675.9859
50 | 2690786.7436 | 1176648.7764
51 | 2690787.0988 | 1176627.0745
52 | 2691128.8108 | 1177449.6598
53 | 2691060.8026 | 1177477.322
54 | 2691043.3294 | 1177484.5142
55 | 2691418.9808 | 1177592.1072
56 | 2691494.5648 | 1177714.0935
57 | 2690883.1567 | 1177010.2053
58 | 2690869.7994 | 1176985.5525
59 | 2690861.6144 | 1177114.7884
60 | 2690864.1066 | 1176983.699
61 | 2690862.3391 | 1177245.5249
62 | 2690796.6077 | 1177067.2303
63 | 2690830.0242 | 1176975.6585
64 | 2691073.6325 | 1177639.0285
65 | 2691068.5814 | 1177627.4001
66 | 2691067.1897 | 1177651.594
67 | 2691027.3111 | 1177491.0009
68 | 2691050.1127 | 1177659.84
69 | 2691059.517 | 1177684.1398
70 | 2691060.8933 | 1177695.2923
71 | 2691506.3448 | 1177719.6932
72 | 2691398.814 | 1177872.6746
73 | 2691510.2752 | 1177721.5616
74 | 2691393.5562 | 1177890.7057
75 | 2691159.0354 | 1177780.191
76 | 2691137.5765 | 1177774.433
77 | 2691541.6042 | 1177739.8266
78 | 2691549.8382 | 1177748.2885
79 | 2691569.9805 | 1177771.8998
80 | 2691065.9201 | 1177734.8191
81 | 2691066.0276 | 1177735.1505
82 | 2691091.9754 | 1177757.2462
83 | 2691076.8537 | 1177790.238
84 | 2691073.9146 | 1177820.1205
85 | 2691029.2512 | 1177767.4916
86 | 2691075.901 | 1177877.0998
87 | 2691082.327 | 1177881.9499
88 | 2691881.6684 | 1177994.1928
89 | 2691945.624 | 1178021.754
90 | 2691943.1921 | 1178034.7393
91 | 2691901.03 | 1177974.9752
92 | 2691889.1184 | 1177986.8023
93 | 2691915.8162 | 1177942.7616
94 | 2691258.4404 | 1178038.9785
95 | 2690781.4032 | 1177070.8581
96 | 2690781.3883 | 1177070.3557
97 | 2690820.5665 | 1177252.2581
98 | 2690793.733 | 1176960.9299
99 | 2690789.5175 | 1176958.8213
100 | 2690788.2869 | 1176958.2058
101 | 2690779.8703 | 1176953.9958
102 | 2690771.0416 | 1176948.8605
103 | 2691361.9024 | 1178108.7482
104 | 2691311.6873 | 1178093.5028
105 | 2691366.7312 | 1178141.9202
106 | 2691269.5283 | 1178088.2849
107 | 2691459.1466 | 1178220.2678
108 | 2691493.5431 | 1178240.3031
109 | 2691509.6659 | 1178285.4994
110 | 2690987.3098 | 1177026.8052

## line_std_types
| c_nf_per_km | r_ohm_per_km | x_ohm_per_km | max_i_ka | type | q_mm2 | alpha | voltage_rating
NAYY 4x50 SE | 210 | 0.642 | 0.083 | 0.142 | cs | 50 | 0.00403 | LV
NAYY 4x120 SE | 264 | 0.225 | 0.08 | 0.242 | cs | 120 | 0.00403 | LV
NAYY 4x150 SE | 261 | 0.208 | 0.08 | 0.27 | cs | 150 | 0.00403 | LV
NA2XS2Y 1x95 RM/25 12/20 kV | 216 | 0.313 | 0.132 | 0.252 | cs | 95 | 0.00403 | MV
NA2XS2Y 1x185 RM/25 12/20 kV | 273 | 0.161 | 0.117 | 0.362 | cs | 185 | 0.00403 | MV
NA2XS2Y 1x240 RM/25 12/20 kV | 304 | 0.122 | 0.112 | 0.421 | cs | 240 | 0.00403 | MV
NA2XS2Y 1x95 RM/25 6/10 kV | 315 | 0.313 | 0.123 | 0.249 | cs | 95 | 0.00403 | MV
NA2XS2Y 1x185 RM/25 6/10 kV | 406 | 0.161 | 0.11 | 0.358 | cs | 185 | 0.00403 | MV
NA2XS2Y 1x240 RM/25 6/10 kV | 456 | 0.122 | 0.105 | 0.416 | cs | 240 | 0.00403 | MV
NA2XS2Y 1x150 RM/25 12/20 kV | 250 | 0.206 | 0.116 | 0.319 | cs | 150 | 0.00403 | MV
NA2XS2Y 1x120 RM/25 12/20 kV | 230 | 0.253 | 0.119 | 0.283 | cs | 120 | 0.00403 | MV
NA2XS2Y 1x70 RM/25 12/20 kV | 190 | 0.443 | 0.132 | 0.22 | cs | 70 | 0.00403 | MV
NA2XS2Y 1x150 RM/25 6/10 kV | 360 | 0.206 | 0.11 | 0.315 | cs | 150 | 0.00403 | MV
NA2XS2Y 1x120 RM/25 6/10 kV | 340 | 0.253 | 0.113 | 0.28 | cs | 120 | 0.00403 | MV
NA2XS2Y 1x70 RM/25 6/10 kV | 280 | 0.443 | 0.123 | 0.217 | cs | 70 | 0.00403 | MV
N2XS(FL)2Y 1x120 RM/35 64/110 kV | 112 | 0.153 | 0.166 | 0.366 | cs | 120 | 0.00393 | HV
N2XS(FL)2Y 1x185 RM/35 64/110 kV | 125 | 0.099 | 0.156 | 0.457 | cs | 185 | 0.00393 | HV
N2XS(FL)2Y 1x240 RM/35 64/110 kV | 135 | 0.075 | 0.149 | 0.526 | cs | 240 | 0.00393 | HV
N2XS(FL)2Y 1x300 RM/35 64/110 kV | 144 | 0.06 | 0.144 | 0.588 | cs | 300 | 0.00393 | HV
15-AL1/3-ST1A 0.4 | 11 | 1.8769 | 0.35 | 0.105 | ol | 16 | 0.00403 | LV
24-AL1/4-ST1A 0.4 | 11.25 | 1.2012 | 0.335 | 0.14 | ol | 24 | 0.00403 | LV
48-AL1/8-ST1A 0.4 | 12.2 | 0.5939 | 0.3 | 0.21 | ol | 48 | 0.00403 | LV
94-AL1/15-ST1A 0.4 | 13.2 | 0.306 | 0.29 | 0.35 | ol | 94 | 0.00403 | LV
34-AL1/6-ST1A 10.0 | 9.7 | 0.8342 | 0.36 | 0.17 | ol | 34 | 0.00403 | MV
48-AL1/8-ST1A 10.0 | 10.1 | 0.5939 | 0.35 | 0.21 | ol | 48 | 0.00403 | MV
70-AL1/11-ST1A 10.0 | 10.4 | 0.4132 | 0.339 | 0.29 | ol | 70 | 0.00403 | MV
94-AL1/15-ST1A 10.0 | 10.75 | 0.306 | 0.33 | 0.35 | ol | 94 | 0.00403 | MV
122-AL1/20-ST1A 10.0 | 11.1 | 0.2376 | 0.323 | 0.41 | ol | 122 | 0.00403 | MV
149-AL1/24-ST1A 10.0 | 11.25 | 0.194 | 0.315 | 0.47 | ol | 149 | 0.00403 | MV
34-AL1/6-ST1A 20.0 | 9.15 | 0.8342 | 0.382 | 0.17 | ol | 34 | 0.00403 | MV
48-AL1/8-ST1A 20.0 | 9.5 | 0.5939 | 0.372 | 0.21 | ol | 48 | 0.00403 | MV
70-AL1/11-ST1A 20.0 | 9.7 | 0.4132 | 0.36 | 0.29 | ol | 70 | 0.00403 | MV
94-AL1/15-ST1A 20.0 | 10 | 0.306 | 0.35 | 0.35 | ol | 94 | 0.00403 | MV
122-AL1/20-ST1A 20.0 | 10.3 | 0.2376 | 0.344 | 0.41 | ol | 122 | 0.00403 | MV
149-AL1/24-ST1A 20.0 | 10.5 | 0.194 | 0.337 | 0.47 | ol | 149 | 0.00403 | MV
184-AL1/30-ST1A 20.0 | 10.75 | 0.1571 | 0.33 | 0.535 | ol | 184 | 0.00403 | MV
243-AL1/39-ST1A 20.0 | 11 | 0.1188 | 0.32 | 0.645 | ol | 243 | 0.00403 | MV
48-AL1/8-ST1A 110.0 | 8 | 0.5939 | 0.46 | 0.21 | ol | 48 | 0.00403 | HV
70-AL1/11-ST1A 110.0 | 8.4 | 0.4132 | 0.45 | 0.29 | ol | 70 | 0.00403 | HV
94-AL1/15-ST1A 110.0 | 8.65 | 0.306 | 0.44 | 0.35 | ol | 94 | 0.00403 | HV
122-AL1/20-ST1A 110.0 | 8.5 | 0.2376 | 0.43 | 0.41 | ol | 122 | 0.00403 | HV
149-AL1/24-ST1A 110.0 | 8.75 | 0.194 | 0.41 | 0.47 | ol | 149 | 0.00403 | HV
184-AL1/30-ST1A 110.0 | 8.8 | 0.1571 | 0.4 | 0.535 | ol | 184 | 0.00403 | HV
243-AL1/39-ST1A 110.0 | 9 | 0.1188 | 0.39 | 0.645 | ol | 243 | 0.00403 | HV
305-AL1/39-ST1A 110.0 | 9.2 | 0.0949 | 0.38 | 0.74 | ol | 305 | 0.00403 | HV
490-AL1/64-ST1A 110.0 | 9.75 | 0.059 | 0.37 | 0.96 | ol | 490 | 0.00403 | HV
679-AL1/86-ST1A 110.0 | 9.95 | 0.042 | 0.36 | 1.15 | ol | 679 | 0.00403 | HV
490-AL1/64-ST1A 220.0 | 10 | 0.059 | 0.285 | 0.96 | ol | 490 | 0.00403 | HV
679-AL1/86-ST1A 220.0 | 11.7 | 0.042 | 0.275 | 1.15 | ol | 679 | 0.00403 | HV
490-AL1/64-ST1A 380.0 | 11 | 0.059 | 0.253 | 0.96 | ol | 490 | 0.00403 | HV
679-AL1/86-ST1A 380.0 | 14.6 | 0.042 | 0.25 | 1.15 | ol | 679 | 0.00403 | HV

## trafo_std_types
| i0_percent | pfe_kw | vkr_percent | sn_mva | vn_lv_kv | vn_hv_kv | vk_percent | shift_degree | vector_group | tap_side | tap_neutral | tap_min | tap_max | tap_step_degree | tap_step_percent | tap_phase_shifter
160 MVA 380/110 kV | 0.06 | 60 | 0.25 | 160 | 110 | 380 | 12.2 | 0 | Yy0 | hv | 0 | -9 | 9 | 0 | 1.5 | FALSE
100 MVA 220/110 kV | 0.06 | 55 | 0.26 | 100 | 110 | 220 | 12 | 0 | Yy0 | hv | 0 | -9 | 9 | 0 | 1.5 | FALSE
63 MVA 110/20 kV | 0.04 | 22 | 0.32 | 63 | 20 | 110 | 18 | 150 | YNd5 | hv | 0 | -9 | 9 | 0 | 1.5 | FALSE
40 MVA 110/20 kV | 0.05 | 18 | 0.34 | 40 | 20 | 110 | 16.2 | 150 | YNd5 | hv | 0 | -9 | 9 | 0 | 1.5 | FALSE
25 MVA 110/20 kV | 0.07 | 14 | 0.41 | 25 | 20 | 110 | 12 | 150 | YNd5 | hv | 0 | -9 | 9 | 0 | 1.5 | FALSE
63 MVA 110/10 kV | 0.04 | 22 | 0.32 | 63 | 10 | 110 | 18 | 150 | YNd5 | hv | 0 | -9 | 9 | 0 | 1.5 | FALSE
40 MVA 110/10 kV | 0.05 | 18 | 0.34 | 40 | 10 | 110 | 16.2 | 150 | YNd5 | hv | 0 | -9 | 9 | 0 | 1.5 | FALSE
25 MVA 110/10 kV | 0.07 | 14 | 0.41 | 25 | 10 | 110 | 12 | 150 | YNd5 | hv | 0 | -9 | 9 | 0 | 1.5 | FALSE
0.25 MVA 20/0.4 kV | 0.32 | 0.8 | 1.44 | 0.25 | 0.4 | 20 | 6 | 150 | Yzn5 | hv | 0 | -2 | 2 | 0 | 2.5 | FALSE
0.4 MVA 20/0.4 kV | 0.3375 | 1.35 | 1.425 | 0.4 | 0.4 | 20 | 6 | 150 | Dyn5 | hv | 0 | -2 | 2 | 0 | 2.5 | FALSE
0.63 MVA 20/0.4 kV | 0.2619 | 1.65 | 1.206 | 0.63 | 0.4 | 20 | 6 | 150 | Dyn5 | hv | 0 | -2 | 2 | 0 | 2.5 | FALSE
0.25 MVA 10/0.4 kV | 0.24 | 0.6 | 1.2 | 0.25 | 0.4 | 10 | 4 | 150 | Dyn5 | hv | 0 | -2 | 2 | 0 | 2.5 | FALSE
0.4 MVA 10/0.4 kV | 0.2375 | 0.95 | 1.325 | 0.4 | 0.4 | 10 | 4 | 150 | Dyn5 | hv | 0 | -2 | 2 | 0 | 2.5 | FALSE
0.63 MVA 10/0.4 kV | 0.1873 | 1.18 | 1.0794 | 0.63 | 0.4 | 10 | 4 | 150 | Dyn5 | hv | 0 | -2 | 2 | 0 | 2.5 | FALSE

## trafo3w_std_types
| sn_hv_mva | sn_mv_mva | sn_lv_mva | vn_hv_kv | vn_mv_kv | vn_lv_kv | vk_hv_percent | vk_mv_percent | vk_lv_percent | vkr_hv_percent | vkr_mv_percent | vkr_lv_percent | pfe_kw | i0_percent | shift_mv_degree | shift_lv_degree | vector_group | tap_side | tap_neutral | tap_min | tap_max | tap_step_percent
63/25/38 MVA 110/20/10 kV | 63 | 25 | 38 | 110 | 20 | 10 | 10.4 | 10.4 | 10.4 | 0.28 | 0.32 | 0.35 | 35 | 0.89 | 0 | 0 | YN0yn0yn0 | hv | 0 | -10 | 10 | 1.2
63/25/38 MVA 110/10/10 kV | 63 | 25 | 38 | 110 | 10 | 10 | 10.4 | 10.4 | 10.4 | 0.28 | 0.32 | 0.35 | 35 | 0.89 | 0 | 0 | YN0yn0yn0 | hv | 0 | -10 | 10 | 1.2

## fuse_std_types
| fuse_type | i_rated_a | t_avg | t_min | t_total | x_avg | x_min | x_total
HV 100A | HV 100A | 100 | 0 | [10.0, 3.64, 0.854, 0.281, 0.1, 0.0531, 0.022, 0.01] | [10.0, 4.267, 1.21, 0.403, 0.1, 0.058, 0.022, 0.01] | 0 | [300.0, 350.0, 450.0, 550.0, 700.0, 850.0, 1200.0, 1752.0] | [600.0, 700.0, 900.0, 1150.0, 1665.0, 2000.0, 3000.0, 4313.0]
HV 10A | HV 10A | 10 | 0 | [10.0, 1675.0, 0.344, 0.156, 0.1, 0.0417, 0.0171, 0.01] | [10.0, 1.3, 0.3, 0.155, 0.1, 0.0555, 0.023, 0.01] | 0 | [30.0, 32.0, 35.0, 37.0, 39.0, 50.0, 70.0, 88.0] | [60.0, 70.0, 80.0, 87.0, 94.0, 110.0, 150.0, 216.0]
HV 125A | HV 125A | 125 | 0 | [10.0, 1.82, 0.344, 0.1, 0.0467, 0.0269, 0.01] | [10.0, 2.478, 0.426, 0.1, 0.0427, 0.0211, 0.01] | 0 | [375.0, 500.0, 700.0, 925.0, 1200.0, 1500.0, 2341.0] | [750.0, 1000.0, 1500.0, 2200.0, 3000.0, 4000.0, 5765.0]
HV 160A | HV 160A | 160 | 0 | [10.0, 4.15, 1.03, 0.198, 0.1, 0.051, 0.0172, 0.01] | [10.0, 2.3, 0.734, 0.274, 0.1, 0.046, 0.0177, 0.01] | 0 | [480.0, 550.0, 700.0, 1000.0, 1260.0, 1600.0, 2500.0, 3227.0] | [960.0, 1300.0, 1700.0, 2200.0, 2996.0, 4000.0, 6000.0, 7946.0]
HV 16A | HV 16A | 16 | 0 | [10.0, 0.352, 0.164, 0.1, 0.0649, 0.0342, 0.01] | [10.0, 2.34, 0.722, 0.181, 0.1, 0.055, 0.0296, 0.01] | 0 | [48.0, 60.0, 65.0, 71.0, 80.0, 100.0, 162.0] | [96.0, 110.0, 125.0, 150.0, 168.0, 200.0, 250.0, 398.0]
HV 200A | HV 200A | 200 | 0 | [10.0, 4.267, 1.21, 0.403, 0.1, 0.058, 0.022, 0.01] | [10.0, 3.73, 1.654, 0.328, 0.1, 0.0531, 0.019, 0.01] | 0 | [600.0, 700.0, 900.0, 1150.0, 1665.0, 2000.0, 3000.0, 4313.0] | [1200.0, 1500.0, 1800.0, 2700.0, 3960.0, 5000.0, 7500.0, 10620.0]
HV 20A | HV 20A | 20 | 0 | [10.0, 1.3, 0.3, 0.155, 0.1, 0.0555, 0.023, 0.01] | [10.0, 1.3, 0.161, 0.1, 0.0611, 0.0399, 0.0141, 0.01] | 0 | [60.0, 70.0, 80.0, 87.0, 94.0, 110.0, 150.0, 216.0] | [120.0, 150.0, 200.0, 223.0, 260.0, 300.0, 450.0, 532.0]
HV 25A | HV 25A | 25 | 0 | [10.0, 2.512, 0.833, 0.299, 0.1, 0.0372, 0.0223, 0.01] | [10.0, 3.125, 0.597, 0.198, 0.1, 0.0378, 0.022, 0.01] | 0 | [75.0, 82.0, 90.0, 100.0, 124.0, 170.0, 200.0, 289.0] | [150.0, 170.0, 210.0, 250.0, 294.0, 400.0, 500.0, 711.0]
HV 31.5A | HV 31.5A | 31.5 | 0 | [10.0, 2.34, 0.722, 0.181, 0.1, 0.055, 0.0296, 0.01] | [10.0, 2.84, 0.368, 0.164, 0.1, 0.0621, 0.0378, 0.0195, 0.01] | 0 | [95.0, 110.0, 125.0, 150.0, 165.0, 200.0, 250.0, 390.0] | [189.0, 220.0, 300.0, 350.0, 393.0, 450.0, 530.0, 700.0, 960.0]
HV 40A | HV 40A | 40 | 0 | [10.0, 1.3, 0.161, 0.1, 0.0611, 0.0399, 0.0141, 0.01] | [10.0, 2.05, 0.369, 0.198, 0.1, 0.051, 0.0298, 0.01] | 0 | [120.0, 150.0, 200.0, 223.0, 260.0, 300.0, 450.0, 532.0] | [240.0, 300.0, 400.0, 450.0, 530.0, 650.0, 800.0, 1311.0]
HV 50A | HV 50A | 50 | 0 | [10.0, 3.215, 0.597, 0.198, 0.1, 0.0378, 0.022, 0.01] | [10.0, 3.64, 0.854, 0.281, 0.1, 0.0531, 0.022, 0.01] | 0 | [150.0, 170.0, 210.0, 250.0, 294.0, 400.0, 500.0, 711.0] | [300.0, 350.0, 450.0, 550.0, 700.0, 850.0, 1200.0, 1752.0]
HV 6.3A | HV 6.3A | 6.3 | 0 | [10.0, 1.39, 0.344, 0.168, 0.1, 0.056, 0.0263, 0.01] | [10.0, 1.711, 0.516, 0.198, 0.1, 0.0634, 0.0303, 0.01] | 0 | [19.0, 19.5, 20.4, 20.8, 22.0, 25.0, 32.0, 48.0] | [38.0, 40.0, 43.0, 48.0, 53.0, 60.0, 75.0, 118.0]
HV 63A | HV 63A | 63 | 0 | [10.0, 2.84, 0.368, 0.164, 0.1, 0.0621, 0.0378, 0.0195, 0.01] | [10.0, 1.82, 0.344, 0.1, 0.0467, 0.0269, 0.01] | 0 | [189.0, 220.0, 300.0, 350.0, 393.0, 450.0, 530.0, 700.0, 961.0] | [378.0, 500.0, 700.0, 934.0, 1200.0, 1500.0, 2366.0]
HV 80A | HV 80A | 80 | 0 | [10.0, 2.05, 0.369, 0.198, 0.1, 0.051, 0.0298, 0.01] | [10.0, 4.15, 1.03, 0.198, 0.1, 0.051, 0.0172, 0.01] | 0 | [240.0, 300.0, 400.0, 450.0, 530.0, 650.0, 800.0, 1311.0] | [480.0, 550.0, 700.0, 1000.0, 1260.0, 1600.0, 2500.0, 3227.0]
Siemens NH-1-100 | Siemens NH-1-100 | 100 | [5400.0, 2000.0, 400.0, 20.0, 1.0, 0.2, 0.012, 0.004] | 0 | 0 | [150.0, 190.0, 250.0, 430.0, 900.0, 1250.0, 2700.0, 3600.0] | 0 | 0
Siemens NH-1-125 | Siemens NH-1-125 | 125 | [4800.0, 120.0, 7.0, 0.1, 0.004] | 0 | 0 | [180.0, 400.0, 740.0, 2000.0, 4250.0] | 0 | 0
Siemens NH-1-16 | Siemens NH-1-16 | 16 | [4000.0, 400.0, 2.0, 0.1, 0.04, 0.01] | 0 | 0 | [26.0, 35.0, 75.0, 150.0, 200.0, 300.0] | 0 | 0
Siemens NH-1-160 | Siemens NH-1-160 | 160 | [4800.0, 120.0, 7.0, 0.1, 0.004] | 0 | 0 | [210.0, 500.0, 900.0, 2300.0, 5000.0] | 0 | 0
Siemens NH-1-25 | Siemens NH-1-25 | 25 | [4000.0, 1000.0, 10.0, 0.2, 0.02, 0.01] | 0 | 0 | [40.0, 50.0, 100.0, 210.0, 400.0, 500.0] | 0 | 0
Siemens NH-1-50 | Siemens NH-1-50 | 50 | [4000.0, 40.0, 4.0, 1.0, 0.02, 0.01] | 0 | 0 | [86.0, 200.0, 300.0, 400.0, 1000.0, 1280.0] | 0 | 0
Siemens NH-1-63 | Siemens NH-1-63 | 63 | [4000.0, 100.0, 10.0, 2.0, 0.04, 0.01] | 0 | 0 | [100.0, 200.0, 300.0, 400.0, 1000.0, 1500.0] | 0 | 0
Siemens NH-1-80 | Siemens NH-1-80 | 80 | [4800.0, 120.0, 7.0, 0.1, 0.01] | 0 | 0 | [150.58, 250.0, 450.0, 1150.0, 2470.0] | 0 | 0
Siemens NH-2-1000 | Siemens NH-2-1000 | 1000 | [4800.0, 120.0, 7.0, 0.1, 0.004] | 0 | 0 | [1900.0, 3500.0, 8400.0, 24000.0, 52000.0] | 0 | 0
Siemens NH-2-200 | Siemens NH-2-200 | 200 | [4800.0, 120.0, 7.0, 0.1, 0.004] | 0 | 0 | [280.0, 650.0, 1200.0, 3000.0, 7000.0] | 0 | 0
Siemens NH-2-224 | Siemens NH-2-224 | 224 | [4800.0, 120.0, 7.0, 0.2, 0.04, 0.004] | 0 | 0 | [400.0, 750.0, 1453.0, 3025.0, 4315.0, 7600.0] | 0 | 0
Siemens NH-2-250 | Siemens NH-2-250 | 250 | [4800.0, 120.0, 7.0, 0.1, 0.004] | 0 | 0 | [450.0, 800.0, 1650.0, 4000.0, 8500.0] | 0 | 0
Siemens NH-2-315 | Siemens NH-2-315 | 315 | [4800.0, 120.0, 7.0, 0.1, 0.004] | 0 | 0 | [550.0, 920.0, 1900.0, 5000.0, 11000.0] | 0 | 0
Siemens NH-2-355 | Siemens NH-2-355 | 355 | [4800.0, 120.0, 6.0, 0.1, 0.004] | 0 | 0 | [650.0, 1116.27, 2350.0, 5840.0, 12790.0] | 0 | 0
Siemens NH-2-400 | Siemens NH-2-400 | 400 | [4800.0, 120.0, 7.0, 0.1, 0.004] | 0 | 0 | [720.0, 1350.0, 2800.0, 6500.0, 15000.0] | 0 | 0
Siemens NH-2-425 | Siemens NH-2-425 | 425 | [4800.0, 120.0, 7.0, 0.1, 0.004] | 0 | 0 | [850.0, 1500.0, 3050.0, 7500.0, 16500.0] | 0 | 0
Siemens NH-2-630 | Siemens NH-2-630 | 630 | [4800.0, 120.0, 7.0, 0.1, 0.004] | 0 | 0 | [1200.0, 2000.0, 4800.0, 12000.0, 26000.0] | 0 | 0

## res_bus
| vm_pu | va_degree | p_mw | q_mvar
0 | 0.97892 | -0.14799 | 0.0010424 | 0.00026125
1 | 0.9791 | -0.14672 | 0 | 0
2 | 0.97886 | -0.14845 | 0.0011091 | 0.00027798
3 | 0.97957 | -0.14332 | 0 | 0
4 | 0.98383 | -0.11358 | 0.0023177 | 0.00058088
5 | 0.9839 | -0.11315 | 0.0012561 | 0.0003148
6 | 0.98239 | -0.12327 | 0.001254 | 0.00031429
7 | 0.9762 | -0.1674 | 0.0017832 | 0.00044691
8 | 0.98408 | -0.11138 | 0.0011978 | 0.00030021
9 | 0.97476 | -0.17773 | 0.003044 | 0.00076289
10 | 0.9839 | -0.11313 | 0.0013528 | 0.00033905
11 | 0.98436 | -0.10983 | 0.0010031 | 0.0002514
12 | 0.98518 | -0.1036 | 0.001963 | 0.00049197
13 | 0.98898 | -0.076805 | 0.00084143 | 0.00021088
14 | 0.98971 | -0.071694 | 0.0033957 | 0.00085105
15 | 0.97394 | -0.18362 | 0 | 0
16 | 0.99015 | -0.068604 | 0 | 0
17 | 0.98379 | -0.1135 | 0.0031759 | 0.00079596
18 | 0.98376 | -0.11374 | 0.0012175 | 0.00030514
19 | 0.99063 | -0.065303 | 0.0042219 | 0.0010581
20 | 0.9934 | -0.045895 | 0.0012012 | 0.00030104
21 | 0.99246 | -0.052431 | 0.0013724 | 0.00034396
22 | 0.99369 | -0.043873 | 0 | 0
23 | 0.99208 | -0.055132 | 0.0055539 | 0.0013919
24 | 0.99537 | -0.032106 | 0.0022648 | 0.00056761
25 | 0.9915 | -0.059288 | 0.0025423 | 0.00063717
26 | 0.99179 | -0.057148 | 0.0023273 | 0.00058327
27 | 0.99679 | -0.022265 | 0.0025391 | 0.00063635
28 | 0.98975 | -0.071581 | 0.0058439 | 0.0014646
29 | 0.9911 | -0.061968 | 0.0022213 | 0.00055672
30 | 0.99934 | -0.0045574 | 0.0043236 | 0.0010836
31 | 0.98889 | -0.077684 | 0 | 0
32 | 1 | 0 | -0.17608 | -0.044203
33 | 0.9877 | -0.086137 | 0 | 0
34 | 0.98874 | -0.078759 | 0.004247 | 0.0010644
35 | 0.97334 | -0.18796 | 0.0016358 | 0.00040997
36 | 0.97334 | -0.18792 | 0.0039733 | 0.00099579
37 | 0.97364 | -0.18576 | 0.0018594 | 0.00046601
38 | 0.97372 | -0.18517 | 0.0015535 | 0.00038934
39 | 0.97383 | -0.18444 | 0.002101 | 0.00052657
40 | 0.99882 | -0.0081865 | 0.0025393 | 0.0006364
41 | 0.99429 | -0.039744 | 0.004618 | 0.0011574
42 | 0.99072 | -0.064811 | 0 | 0
43 | 0.98562 | -0.1009 | 0.015153 | 0.0037977
44 | 0.98527 | -0.10334 | 0.0082353 | 0.002064
45 | 0.98258 | -0.12257 | 0.0015934 | 0.00039934
46 | 0.98061 | -0.13661 | 0.005121 | 0.0012834
47 | 0.98021 | -0.13951 | 0.0048143 | 0.0012066
48 | 0.97345 | -0.18714 | 0.0022243 | 0.00055745
49 | 0.9735 | -0.18678 | 0.0020496 | 0.00051369
50 | 0.9737 | -0.18532 | 0.0025764 | 0.00064571
51 | 0.97392 | -0.18374 | 0.001793 | 0.00044938
52 | 0.98215 | -0.12569 | 0.00033147 | 8.3075e-05
53 | 0.98081 | -0.13529 | 0.0010214 | 0.00025599
54 | 0.98048 | -0.13766 | 0.00069952 | 0.00017532
55 | 0.97139 | -0.20391 | 0.00027325 | 6.8483e-05
56 | 0.97145 | -0.20349 | 0.00044045 | 0.00011039
57 | 0.98749 | -0.087606 | 0.00058759 | 0.00014726
58 | 0.98719 | -0.089736 | 0.0011723 | 0.00029382
59 | 0.98606 | -0.097798 | 0 | 0
60 | 0.98704 | -0.090762 | 0.0010928 | 0.00027388
61 | 0.98576 | -0.099961 | 0 | 0
62 | 0.98524 | -0.10358 | 0 | 0
63 | 0.98625 | -0.096411 | 0.0016523 | 0.00041411
64 | 0.97773 | -0.15752 | 0.0016281 | 0.00040805
65 | 0.97792 | -0.15616 | 0.0020516 | 0.00051417
66 | 0.97753 | -0.15897 | 0.00069403 | 0.00017394
67 | 0.98019 | -0.13976 | 0.0013343 | 0.00033442
68 | 0.97729 | -0.16072 | 0 | 0
69 | 0.97695 | -0.16319 | 0.00070407 | 0.00017646
70 | 0.97681 | -0.16419 | 0.0008193 | 0.00020534
71 | 0.97136 | -0.20408 | 0.00054924 | 0.00013765
72 | 0.97279 | -0.19365 | 0.00021648 | 5.4256e-05
73 | 0.97134 | -0.20426 | 0.00047678 | 0.00011949
74 | 0.97293 | -0.1926 | 0.00029841 | 7.4788e-05
75 | 0.97617 | -0.16885 | 0.00027419 | 6.8719e-05
76 | 0.97618 | -0.16879 | 0.00061021 | 0.00015293
77 | 0.97117 | -0.20553 | 0.00032761 | 8.2107e-05
78 | 0.97112 | -0.2059 | 0.00032742 | 8.206e-05
79 | 0.971 | -0.20675 | 0.001131 | 0.00028346
80 | 0.97634 | -0.16764 | 0.0010694 | 0.00026801
81 | 0.97633 | -0.16766 | 0 | 0
82 | 0.97624 | -0.16833 | 0.00092939 | 0.00023293
83 | 0.9758 | -0.17156 | 0 | 0
84 | 0.97555 | -0.17339 | 0.00090091 | 0.00022579
85 | 0.97567 | -0.17253 | 0.001688 | 0.00042306
86 | 0.97511 | -0.17661 | 0 | 0
87 | 0.97505 | -0.17707 | 0.00285 | 0.00071428
88 | 0.9702 | -0.21267 | 0.00028138 | 7.0519e-05
89 | 0.97011 | -0.21335 | 0.00032773 | 8.2136e-05
90 | 0.9701 | -0.21339 | 0.00025919 | 6.4959e-05
91 | 0.97016 | -0.21295 | 0.00025759 | 6.4559e-05
92 | 0.97018 | -0.2128 | 0 | 0
93 | 0.97016 | -0.21296 | 0.00029976 | 7.5126e-05
94 | 0.97374 | -0.18671 | 0.00037322 | 9.3539e-05
95 | 0.98521 | -0.10382 | 0.0011528 | 0.00028893
96 | 0.98507 | -0.10479 | 0.0058194 | 0.0014585
97 | 0.98566 | -0.10064 | 0.0013994 | 0.00035072
98 | 0.98546 | -0.10204 | 0.0032981 | 0.00082658
99 | 0.98538 | -0.10256 | 0.00072259 | 0.0001811
100 | 0.98536 | -0.1027 | 0.00073441 | 0.00018406
101 | 0.98524 | -0.10359 | 0.0020595 | 0.00051616
102 | 0.98513 | -0.10434 | 0.0012126 | 0.00030392
103 | 0.9734 | -0.18917 | 0 | 0
104 | 0.97335 | -0.18958 | 0.00028433 | 7.126e-05
105 | 0.97335 | -0.18955 | 0.00024796 | 6.2144e-05
106 | 0.97332 | -0.18979 | 0.00042539 | 0.00010661
107 | 0.9732 | -0.1907 | 0.00025031 | 6.2734e-05
108 | 0.97316 | -0.19093 | 0.00023686 | 5.9362e-05
109 | 0.97314 | -0.1911 | 0.00029502 | 7.394e-05
110 | 0.99998 | 149.9947 | 0 | 0

## res_line
| p_from_mw | q_from_mvar | p_to_mw | q_to_mvar | pl_mw | ql_mvar | i_from_ka | i_to_ka | i_ka | vm_from_pu | va_from_degree | vm_to_pu | va_to_degree | loading_percent
0 | -0.0021516 | -0.00053876 | 0.002152 | 0.00053819 | 3.7613e-07 | -5.6405e-07 | 0.0032704 | 0.0032702 | 0.0032704 | 0.97892 | -0.14799 | 0.9791 | -0.14672 | 1.2113
1 | 0.0011092 | 0.00027751 | -0.0011091 | -0.00027798 | 7.021e-08 | -4.706e-07 | 0.0016859 | 0.0016861 | 0.0016861 | 0.97892 | -0.14799 | 0.97886 | -0.14845 | 0.62447
2 | -0.002152 | -0.00053819 | 0.002153 | 0.00053668 | 1.0058e-06 | -1.5101e-06 | 0.0032702 | 0.0032695 | 0.0032702 | 0.9791 | -0.14672 | 0.97957 | -0.14332 | 1.2112
3 | -0.026885 | -0.00675 | 0.02696 | 0.0067779 | 7.5101e-05 | 2.7974e-05 | 0.040844 | 0.040844 | 0.040844 | 0.97957 | -0.14332 | 0.98239 | -0.12327 | 15.1274
4 | 0.024732 | 0.0062133 | -0.024649 | -0.0061827 | 8.2564e-05 | 3.058e-05 | 0.037574 | 0.037575 | 0.037575 | 0.97957 | -0.14332 | 0.9762 | -0.1674 | 13.9166
5 | -0.0023177 | -0.00058088 | 0.0023179 | 0.0005807 | 1.4045e-07 | -1.786e-07 | 0.0035055 | 0.0035054 | 0.0035055 | 0.98383 | -0.11358 | 0.9839 | -0.11315 | 1.2983
6 | -0.0035739 | -0.0008955 | 0.0035739 | 0.0008955 | 5.15e-09 | -1.6072e-09 | 0.005405 | 0.005405 | 0.005405 | 0.9839 | -0.11315 | 0.9839 | -0.11313 | 2.0019
7 | -0.028214 | -0.0070922 | 0.028261 | 0.0071097 | 4.6808e-05 | 1.7482e-05 | 0.042743 | 0.042743 | 0.042743 | 0.98239 | -0.12327 | 0.98408 | -0.11138 | 15.8307
8 | 0.022866 | 0.0057358 | -0.022834 | -0.0057237 | 3.2723e-05 | 1.2047e-05 | 0.034857 | 0.034857 | 0.034857 | 0.9762 | -0.1674 | 0.97476 | -0.17773 | 12.91
9 | -0.029459 | -0.0074099 | 0.029491 | 0.0074219 | 3.2001e-05 | 1.198e-05 | 0.044554 | 0.044554 | 0.044554 | 0.98408 | -0.11138 | 0.98518 | -0.1036 | 16.5015
10 | 0.01979 | 0.0049608 | -0.019773 | -0.004955 | 1.6122e-05 | 5.8482e-06 | 0.03021 | 0.03021 | 0.03021 | 0.97476 | -0.17773 | 0.97394 | -0.18362 | 11.189
11 | -0.0049268 | -0.0012345 | 0.004929 | 0.0012346 | 2.2537e-06 | 4.0172e-08 | 0.007451 | 0.0074507 | 0.007451 | 0.9839 | -0.11313 | 0.98436 | -0.10983 | 2.7596
12 | -0.0059321 | -0.001486 | 0.0059366 | 0.0014866 | 4.5025e-06 | 5.9003e-07 | 0.008967 | 0.0089666 | 0.008967 | 0.98436 | -0.10983 | 0.98513 | -0.10434 | 3.3211
13 | 0.0043995 | 0.0011004 | -0.0043935 | -0.0011009 | 6.013e-06 | -4.624e-07 | 0.0066443 | 0.0066452 | 0.0066452 | 0.98518 | -0.1036 | 0.98379 | -0.1135 | 2.4612
14 | -0.035853 | -0.0090143 | 0.035988 | 0.0090622 | 0.00013428 | 4.7896e-05 | 0.054163 | 0.054162 | 0.054163 | 0.98518 | -0.1036 | 0.98898 | -0.076805 | 10.0302
15 | -0.036829 | -0.009273 | 0.036855 | 0.0092825 | 2.6321e-05 | 9.4182e-06 | 0.055428 | 0.055427 | 0.055428 | 0.98898 | -0.076805 | 0.98971 | -0.071694 | 10.2644
16 | -0.040251 | -0.010134 | 0.040268 | 0.01014 | 1.7381e-05 | 6.2941e-06 | 0.060533 | 0.060533 | 0.060533 | 0.98971 | -0.071694 | 0.99015 | -0.068604 | 11.2098
17 | 0.011127 | 0.0027886 | -0.011126 | -0.0027883 | 1.2568e-06 | 3.9666e-07 | 0.017001 | 0.017001 | 0.017001 | 0.97394 | -0.18362 | 0.97383 | -0.18444 | 6.2966
18 | 0.0086459 | 0.0021663 | -0.0086458 | -0.0021663 | 1.4715e-07 | 3.9777e-08 | 0.013209 | 0.013209 | 0.013209 | 0.97394 | -0.18362 | 0.97392 | -0.18374 | 4.8924
19 | -0.040268 | -0.01014 | 0.040287 | 0.010147 | 1.8581e-05 | 6.7282e-06 | 0.060533 | 0.060533 | 0.060533 | 0.99015 | -0.068604 | 0.99063 | -0.065303 | 11.2098
20 | 0.0012176 | 0.00030491 | -0.0012175 | -0.00030514 | 4.0721e-08 | -2.2865e-07 | 0.0018415 | 0.0018416 | 0.0018416 | 0.98379 | -0.1135 | 0.98376 | -0.11374 | 0.68208
21 | -0.044509 | -0.011205 | 0.04453 | 0.011212 | 2.0745e-05 | 7.5959e-06 | 0.066874 | 0.066874 | 0.066874 | 0.99063 | -0.065303 | 0.9911 | -0.061968 | 12.3841
22 | 0.056122 | 0.014132 | -0.05607 | -0.014112 | 5.1217e-05 | 1.9098e-05 | 0.084088 | 0.084088 | 0.084088 | 0.9934 | -0.045895 | 0.99246 | -0.052431 | 15.5719
23 | -0.057323 | -0.014433 | 0.057339 | 0.014439 | 1.6196e-05 | 6.047e-06 | 0.085887 | 0.085887 | 0.085887 | 0.9934 | -0.045895 | 0.99369 | -0.043873 | 15.9051
24 | 0.054698 | 0.013769 | -0.054677 | -0.013761 | 2.0621e-05 | 7.6773e-06 | 0.082031 | 0.082031 | 0.082031 | 0.99246 | -0.052431 | 0.99208 | -0.055132 | 15.1909
25 | -0.097078 | -0.024423 | 0.097237 | 0.024484 | 0.00015962 | 6.0766e-05 | 0.1454 | 0.1454 | 0.1454 | 0.99369 | -0.043873 | 0.99537 | -0.032106 | 26.9266
26 | 0.039739 | 0.0099844 | -0.039654 | -0.0099522 | 8.5046e-05 | 3.2213e-05 | 0.059516 | 0.059516 | 0.059516 | 0.99369 | -0.043873 | 0.9915 | -0.059288 | 22.0431
27 | 0.049124 | 0.012369 | -0.04911 | -0.012364 | 1.3835e-05 | 5.1102e-06 | 0.073701 | 0.073701 | 0.073701 | 0.99208 | -0.055132 | 0.99179 | -0.057148 | 13.6483
28 | -0.099502 | -0.025051 | 0.099639 | 0.025104 | 0.00013698 | 5.217e-05 | 0.14879 | 0.14879 | 0.14879 | 0.99537 | -0.032106 | 0.99679 | -0.022265 | 27.5535
29 | 0.037111 | 0.009315 | -0.037048 | -0.0092911 | 6.3237e-05 | 2.3901e-05 | 0.055701 | 0.055701 | 0.055701 | 0.9915 | -0.059288 | 0.98975 | -0.071581 | 20.63
30 | 0.046782 | 0.011781 | -0.046751 | -0.011769 | 3.1496e-05 | 1.1586e-05 | 0.070209 | 0.070209 | 0.070209 | 0.99179 | -0.057148 | 0.9911 | -0.061968 | 13.0017
31 | -0.10218 | -0.02574 | 0.10243 | 0.025837 | 0.00025371 | 9.6667e-05 | 0.15258 | 0.15258 | 0.15258 | 0.99679 | -0.022265 | 0.99934 | -0.0045574 | 28.2554
32 | 0.031204 | 0.0078265 | -0.031178 | -0.0078166 | 2.6383e-05 | 9.9008e-06 | 0.046915 | 0.046915 | 0.046915 | 0.98975 | -0.071581 | 0.98889 | -0.077684 | 17.376
33 | -0.10676 | -0.02692 | 0.10682 | 0.026946 | 6.8234e-05 | 2.6017e-05 | 0.15902 | 0.15902 | 0.15902 | 0.99934 | -0.0045574 | 1 | 0 | 29.4475
34 | 0.02693 | 0.0067523 | -0.026899 | -0.0067405 | 3.1506e-05 | 1.1724e-05 | 0.040524 | 0.040524 | 0.040524 | 0.98889 | -0.077684 | 0.9877 | -0.086137 | 15.0088
35 | 0.0042477 | 0.0010643 | -0.004247 | -0.0010644 | 6.3202e-07 | -7.4949e-08 | 0.0063915 | 0.0063916 | 0.0063916 | 0.98889 | -0.077684 | 0.98874 | -0.078759 | 2.3673
36 | 0.068453 | 0.017257 | -0.068374 | -0.017228 | 7.841e-05 | 2.9523e-05 | 0.10189 | 0.10189 | 0.10189 | 1 | 0 | 0.99882 | -0.0081865 | 18.8694
37 | 0.00898 | 0.0022476 | -0.0089782 | -0.0022471 | 1.8209e-06 | 4.9631e-07 | 0.013528 | 0.013528 | 0.013528 | 0.9877 | -0.086137 | 0.98749 | -0.087606 | 5.0103
38 | 0.017919 | 0.0044929 | -0.01791 | -0.0044897 | 8.9314e-06 | 3.1839e-06 | 0.026996 | 0.026996 | 0.026996 | 0.9877 | -0.086137 | 0.98719 | -0.089736 | 9.9985
39 | -0.0016358 | -0.00040997 | 0.0016358 | 0.00040995 | 8.7873e-09 | -2.4607e-08 | 0.0025008 | 0.0025008 | 0.0025008 | 0.97334 | -0.18796 | 0.97334 | -0.18792 | 0.92622
40 | -0.0056091 | -0.0014057 | 0.0056108 | 0.0014059 | 1.6823e-06 | 1.9118e-07 | 0.008575 | 0.0085748 | 0.008575 | 0.97334 | -0.18792 | 0.97364 | -0.18576 | 3.1759
41 | -0.0074702 | -0.0018719 | 0.0074708 | 0.0018721 | 6.0758e-07 | 1.4077e-07 | 0.011417 | 0.011417 | 0.011417 | 0.97364 | -0.18576 | 0.97372 | -0.18517 | 4.2284
42 | -0.0090243 | -0.0022614 | 0.0090252 | 0.0022617 | 9.126e-07 | 2.5533e-07 | 0.013791 | 0.013791 | 0.013791 | 0.97372 | -0.18517 | 0.97383 | -0.18444 | 5.1076
43 | 0.065835 | 0.016591 | -0.065546 | -0.016482 | 0.00028954 | 0.00010885 | 0.098112 | 0.098113 | 0.098113 | 0.99882 | -0.0081865 | 0.99429 | -0.039744 | 18.169
44 | 0.060928 | 0.015325 | -0.060715 | -0.015245 | 0.00021222 | 7.951e-05 | 0.091202 | 0.091202 | 0.091202 | 0.99429 | -0.039744 | 0.99072 | -0.064811 | 16.8893
45 | 0.060715 | 0.015245 | -0.060412 | -0.015132 | 0.00030295 | 0.00011353 | 0.091202 | 0.091203 | 0.091203 | 0.99072 | -0.064811 | 0.98562 | -0.1009 | 16.8895
46 | 0.045259 | 0.011334 | -0.045244 | -0.011329 | 1.5298e-05 | 5.6162e-06 | 0.068326 | 0.068326 | 0.068326 | 0.98562 | -0.1009 | 0.98527 | -0.10334 | 12.653
47 | 0.037009 | 0.0092646 | -0.036911 | -0.0092294 | 9.8032e-05 | 3.5149e-05 | 0.055889 | 0.05589 | 0.05589 | 0.98527 | -0.10334 | 0.98258 | -0.12257 | 10.35
48 | 0.0099566 | 0.0024958 | -0.0099373 | -0.00249 | 1.9336e-05 | 5.714e-06 | 0.015078 | 0.015079 | 0.015079 | 0.98258 | -0.12257 | 0.98061 | -0.13661 | 5.5848
49 | 0.025361 | 0.0063343 | -0.02535 | -0.0063307 | 1.0893e-05 | 3.5901e-06 | 0.038398 | 0.038399 | 0.038399 | 0.98258 | -0.12257 | 0.98215 | -0.12569 | 7.1109
50 | 0.0048163 | 0.0012066 | -0.0048143 | -0.0012066 | 1.9288e-06 | 1.2068e-08 | 0.0073082 | 0.0073085 | 0.0073085 | 0.98061 | -0.13661 | 0.98021 | -0.13951 | 2.7068
51 | -0.0022243 | -0.00055745 | 0.0022244 | 0.0005573 | 1.1195e-07 | -1.4989e-07 | 0.0034 | 0.0033999 | 0.0034 | 0.97345 | -0.18714 | 0.9735 | -0.18678 | 1.2593
52 | -0.004274 | -0.001071 | 0.0042749 | 0.0010709 | 8.6144e-07 | -7.0945e-08 | 0.0065329 | 0.0065327 | 0.0065329 | 0.9735 | -0.18678 | 0.9737 | -0.18532 | 2.4196
53 | -0.0068513 | -0.0017166 | 0.0068528 | 0.0017169 | 1.4933e-06 | 3.0274e-07 | 0.01047 | 0.01047 | 0.01047 | 0.9737 | -0.18532 | 0.97392 | -0.18374 | 3.8778
54 | 0.025018 | 0.0062477 | -0.024985 | -0.0062368 | 3.297e-05 | 1.0821e-05 | 0.037896 | 0.037897 | 0.037897 | 0.98215 | -0.12569 | 0.98081 | -0.13529 | 7.018
55 | 0.023964 | 0.0059808 | -0.023956 | -0.0059783 | 7.7899e-06 | 2.5193e-06 | 0.036348 | 0.036348 | 0.036348 | 0.98081 | -0.13529 | 0.98048 | -0.13766 | 6.7311
56 | 0.023257 | 0.005803 | -0.02325 | -0.0058009 | 6.7136e-06 | 2.1463e-06 | 0.035286 | 0.035286 | 0.035286 | 0.98048 | -0.13766 | 0.98019 | -0.13976 | 6.5345
57 | -0.00027325 | -6.8483e-05 | 0.00027327 | 6.6712e-05 | 1.5665e-08 | -1.7706e-06 | 0.00041858 | 0.00041794 | 0.00041858 | 0.97139 | -0.20391 | 0.97145 | -0.20349 | 0.15503
58 | 0.0042404 | 0.0010552 | -0.00424 | -0.0010552 | 3.4308e-07 | -2.9518e-08 | 0.0064925 | 0.0064925 | 0.0064925 | 0.97145 | -0.20349 | 0.97136 | -0.20408 | 2.4046
59 | -0.0049541 | -0.0012323 | 0.0049607 | 0.0012326 | 6.6498e-06 | 2.6095e-07 | 0.0075851 | 0.0075843 | 0.0075851 | 0.97145 | -0.20349 | 0.97279 | -0.19365 | 2.8093
60 | 0.0083906 | 0.0020999 | -0.0083788 | -0.0020968 | 1.1796e-05 | 3.0261e-06 | 0.012642 | 0.012643 | 0.012643 | 0.98749 | -0.087606 | 0.98606 | -0.097798 | 4.6826
61 | 0.016737 | 0.0041959 | -0.016735 | -0.0041951 | 2.3779e-06 | 8.3804e-07 | 0.025229 | 0.025229 | 0.025229 | 0.98719 | -0.089736 | 0.98704 | -0.090762 | 9.3441
62 | 0.0013999 | 0.00034843 | -0.0013995 | -0.00035017 | 4.155e-07 | -1.7437e-06 | 0.0021117 | 0.0021124 | 0.0021124 | 0.98606 | -0.097798 | 0.98576 | -0.099961 | 0.78237
63 | 0.0069788 | 0.0017484 | -0.0069733 | -0.0017473 | 5.5848e-06 | 1.1195e-06 | 0.010531 | 0.010532 | 0.010532 | 0.98606 | -0.097798 | 0.98524 | -0.10358 | 3.9006
64 | 0.015642 | 0.0039212 | -0.01563 | -0.0039169 | 1.2229e-05 | 4.2533e-06 | 0.023582 | 0.023582 | 0.023582 | 0.98704 | -0.090762 | 0.98625 | -0.096411 | 8.734
65 | 0.0013995 | 0.00035017 | -0.0013994 | -0.00035072 | 1.3113e-07 | -5.4982e-07 | 0.0021124 | 0.0021126 | 0.0021126 | 0.98576 | -0.099961 | 0.98566 | -0.10064 | 0.78245
66 | 0.0058204 | 0.0014586 | -0.0058194 | -0.0014585 | 9.7004e-07 | 1.1694e-07 | 0.0087905 | 0.0087906 | 0.0087906 | 0.98524 | -0.10358 | 0.98507 | -0.10479 | 3.2558
67 | 0.0011529 | 0.00028869 | -0.0011528 | -0.00028893 | 3.7105e-08 | -2.3551e-07 | 0.0017411 | 0.0017412 | 0.0017412 | 0.98524 | -0.10358 | 0.98521 | -0.10382 | 0.64488
68 | 0.013978 | 0.0035028 | -0.013967 | -0.0034992 | 1.0882e-05 | 3.6854e-06 | 0.021089 | 0.021089 | 0.021089 | 0.98625 | -0.096411 | 0.98546 | -0.10204 | 7.8107
69 | -0.019811 | -0.0049359 | 0.019815 | 0.0049369 | 3.6857e-06 | 1.0913e-06 | 0.03014 | 0.03014 | 0.03014 | 0.97773 | -0.15752 | 0.97792 | -0.15616 | 5.5815
70 | 0.018183 | 0.0045278 | -0.018179 | -0.0045268 | 3.6033e-06 | 1.0074e-06 | 0.027662 | 0.027663 | 0.027663 | 0.97773 | -0.15752 | 0.97753 | -0.15897 | 5.1227
71 | -0.021866 | -0.0054511 | 0.021916 | 0.0054664 | 4.9189e-05 | 1.5335e-05 | 0.033262 | 0.033261 | 0.033262 | 0.97792 | -0.15616 | 0.98019 | -0.13976 | 6.1596
72 | 0.017485 | 0.0043529 | -0.017481 | -0.0043517 | 4.1883e-06 | 1.1355e-06 | 0.026606 | 0.026606 | 0.026606 | 0.97753 | -0.15897 | 0.97729 | -0.16072 | 4.9271
73 | 0.017481 | 0.0043517 | -0.017475 | -0.0043501 | 5.8978e-06 | 1.5994e-06 | 0.026606 | 0.026606 | 0.026606 | 0.97729 | -0.16072 | 0.97695 | -0.16319 | 4.9271
74 | 0.016771 | 0.0041737 | -0.016769 | -0.0041731 | 2.2859e-06 | 5.9781e-07 | 0.025534 | 0.025534 | 0.025534 | 0.97695 | -0.16319 | 0.97681 | -0.16419 | 4.7286
75 | 0.01595 | 0.0039677 | -0.015942 | -0.0039659 | 7.4997e-06 | 1.8647e-06 | 0.024286 | 0.024287 | 0.024287 | 0.97681 | -0.16419 | 0.97634 | -0.16764 | 4.4975
76 | 0.0036908 | 0.00091758 | -0.0036907 | -0.00091761 | 8.6725e-08 | -2.0514e-08 | 0.0056512 | 0.0056512 | 0.0056512 | 0.97136 | -0.20408 | 0.97134 | -0.20426 | 2.093
77 | -0.0051772 | -0.0012868 | 0.0051779 | 0.0012869 | 7.3429e-07 | 4.9206e-08 | 0.0079154 | 0.0079153 | 0.0079154 | 0.97279 | -0.19365 | 0.97293 | -0.1926 | 2.9316
78 | 0.0032139 | 0.00079811 | -0.0032134 | -0.00079836 | 5.571e-07 | -2.4202e-07 | 0.0049208 | 0.004921 | 0.004921 | 0.97134 | -0.20426 | 0.97117 | -0.20553 | 1.8226
79 | -0.0054764 | -0.0013617 | 0.0054807 | 0.0013584 | 4.3856e-06 | -3.2998e-06 | 0.0083717 | 0.0083699 | 0.0083717 | 0.97293 | -0.1926 | 0.97374 | -0.18671 | 1.5503
80 | -0.00027419 | -6.8719e-05 | 0.00027419 | 6.8442e-05 | 2.4214e-09 | -2.7684e-07 | 0.00041796 | 0.00041786 | 0.00041796 | 0.97617 | -0.16885 | 0.97618 | -0.16879 | 0.1548
81 | -0.0008844 | -0.00022138 | 0.00088446 | 0.00022078 | 5.5599e-08 | -5.9175e-07 | 0.001348 | 0.0013478 | 0.001348 | 0.97618 | -0.16879 | 0.97624 | -0.16833 | 0.49927
82 | 0.0028857 | 0.00071625 | -0.0028856 | -0.00071634 | 1.4387e-07 | -9.0752e-08 | 0.004419 | 0.0044191 | 0.0044191 | 0.97117 | -0.20553 | 0.97112 | -0.2059 | 1.6367
83 | 0.0025582 | 0.00063428 | -0.0025579 | -0.00063455 | 2.9742e-07 | -2.6984e-07 | 0.0039174 | 0.0039175 | 0.0039175 | 0.97112 | -0.2059 | 0.971 | -0.20675 | 1.4509
84 | 0.0014269 | 0.00035109 | -0.0014257 | -0.00035538 | 1.1406e-06 | -4.2929e-06 | 0.0021843 | 0.002186 | 0.002186 | 0.971 | -0.20675 | 0.9702 | -0.21267 | 0.80961
85 | 0.014873 | 0.0036978 | -0.014873 | -0.0036978 | 5.5805e-08 | 1.2748e-08 | 0.022657 | 0.022657 | 0.022657 | 0.97634 | -0.16764 | 0.97633 | -0.16766 | 4.1957
86 | 0.001814 | 0.00045334 | -0.0018138 | -0.00045371 | 1.671e-07 | -3.7394e-07 | 0.0027642 | 0.0027644 | 0.0027644 | 0.97633 | -0.16766 | 0.97624 | -0.16833 | 1.0239
87 | 0.013059 | 0.0032445 | -0.013052 | -0.0032432 | 6.9323e-06 | 1.2627e-06 | 0.019892 | 0.019893 | 0.019893 | 0.97633 | -0.16766 | 0.9758 | -0.17156 | 3.6839
88 | 0.011364 | 0.0028208 | -0.011361 | -0.0028204 | 2.81e-06 | 3.3076e-07 | 0.017319 | 0.017319 | 0.017319 | 0.9758 | -0.17156 | 0.97555 | -0.17339 | 3.2072
89 | 0.0016882 | 0.00042246 | -0.001688 | -0.00042306 | 2.2579e-07 | -5.9514e-07 | 0.0025742 | 0.0025744 | 0.0025744 | 0.9758 | -0.17156 | 0.97567 | -0.17253 | 0.9535
90 | 0.01046 | 0.0025947 | -0.010455 | -0.0025943 | 4.5824e-06 | 3.2059e-07 | 0.015945 | 0.015945 | 0.015945 | 0.97555 | -0.17339 | 0.97511 | -0.17661 | 2.9528
91 | 0.010455 | 0.0025943 | -0.010455 | -0.0025943 | 6.4671e-07 | 4.5357e-08 | 0.015945 | 0.015945 | 0.015945 | 0.97511 | -0.17661 | 0.97505 | -0.17707 | 2.9529
92 | 0.0076046 | 0.00188 | -0.0075947 | -0.0018821 | 9.901e-06 | -2.07e-06 | 0.011596 | 0.011598 | 0.011598 | 0.97505 | -0.17707 | 0.97374 | -0.18671 | 2.1478
93 | 0.0011443 | 0.00028486 | -0.0011443 | -0.00028498 | 2.0129e-08 | -1.2167e-07 | 0.0017544 | 0.0017545 | 0.0017545 | 0.9702 | -0.21267 | 0.97018 | -0.2128 | 0.6498
94 | 0.00025919 | 6.4796e-05 | -0.00025919 | -6.4959e-05 | 1.303e-09 | -1.6264e-07 | 0.0003975 | 0.00039756 | 0.00039756 | 0.97011 | -0.21335 | 0.9701 | -0.21339 | 0.14725
95 | -0.00058692 | -0.00014693 | 0.00058695 | 0.00014615 | 3.267e-08 | -7.8543e-07 | 0.00090019 | 0.00089991 | 0.00090019 | 0.97011 | -0.21335 | 0.97016 | -0.21295 | 0.33341
96 | -0.00084454 | -0.00021071 | 0.00084456 | 0.0002105 | 1.7565e-08 | -2.0052e-07 | 0.001295 | 0.0012949 | 0.001295 | 0.97016 | -0.21295 | 0.97018 | -0.2128 | 0.47963
97 | 0.00029976 | 7.4479e-05 | -0.00029976 | -7.5126e-05 | 6.9409e-09 | -6.4745e-07 | 0.00045953 | 0.00045976 | 0.00045976 | 0.97018 | -0.2128 | 0.97016 | -0.21296 | 0.17028
98 | 0.0017407 | 0.00043018 | -0.0017401 | -0.00043159 | 5.7791e-07 | -1.4076e-06 | 0.0026579 | 0.0026585 | 0.0026585 | 0.97374 | -0.18671 | 0.9734 | -0.18917 | 0.98461
99 | 0.010669 | 0.0026726 | -0.010668 | -0.0026723 | 7.6324e-07 | 2.3351e-07 | 0.016109 | 0.016109 | 0.016109 | 0.98546 | -0.10204 | 0.98538 | -0.10256 | 5.9663
100 | 0.0099453 | 0.0024912 | -0.0099451 | -0.0024912 | 1.9364e-07 | 5.6949e-08 | 0.015018 | 0.015018 | 0.015018 | 0.98538 | -0.10256 | 0.98536 | -0.1027 | 5.5621
101 | 0.0092106 | 0.0023071 | -0.0092095 | -0.0023068 | 1.136e-06 | 3.1707e-07 | 0.013909 | 0.013909 | 0.013909 | 0.98536 | -0.1027 | 0.98524 | -0.10359 | 5.1514
102 | 0.00715 | 0.0017906 | -0.0071492 | -0.0017905 | 7.4314e-07 | 1.5577e-07 | 0.010798 | 0.010798 | 0.010798 | 0.98524 | -0.10359 | 0.98513 | -0.10434 | 3.9994
103 | 0.00070978 | 0.00017663 | -0.00070974 | -0.00017729 | 3.9734e-08 | -6.5743e-07 | 0.0010846 | 0.0010848 | 0.0010848 | 0.9734 | -0.18917 | 0.97335 | -0.18958 | 0.40178
104 | 0.0010303 | 0.00025495 | -0.0010303 | -0.00025535 | 5.2572e-08 | -4.025e-07 | 0.0015739 | 0.001574 | 0.001574 | 0.9734 | -0.18917 | 0.97335 | -0.18955 | 0.58298
105 | 0.00042541 | 0.00010603 | -0.00042539 | -0.00010661 | 1.2478e-08 | -5.83e-07 | 0.00065014 | 0.00065035 | 0.00065035 | 0.97335 | -0.18958 | 0.97332 | -0.18979 | 0.24087
106 | 0.00078234 | 0.00019321 | -0.00078222 | -0.00019487 | 1.2227e-07 | -1.6574e-06 | 0.001195 | 0.0011956 | 0.0011956 | 0.97335 | -0.18955 | 0.9732 | -0.1907 | 0.44281
107 | 0.0005319 | 0.00013213 | -0.00053189 | -0.00013262 | 1.6469e-08 | -4.8986e-07 | 0.00081286 | 0.00081304 | 0.00081304 | 0.9732 | -0.1907 | 0.97316 | -0.19093 | 0.30112
108 | 0.00029503 | 7.3261e-05 | -0.00029502 | -7.394e-05 | 6.9578e-09 | -6.7844e-07 | 0.00045087 | 0.00045111 | 0.00045111 | 0.97316 | -0.19093 | 0.97314 | -0.1911 | 0.16708

## res_trafo
| p_hv_mw | q_hv_mvar | p_lv_mw | q_lv_mvar | pl_mw | ql_mvar | i_hv_ka | i_lv_ka | vm_hv_pu | va_hv_degree | vm_lv_pu | va_lv_degree | loading_percent
0 | 2.5187e-16 | 8.8016e-16 | 0.00079998 | 7.4552e-08 | 0.00079998 | 7.4552e-08 | 2.6429e-17 | 0.0011547 | 0.99998 | 149.9947 | 1 | 0 | 0.31999

## res_ext_grid
| p_mw | q_mvar
0 | 0.18821 | 0.047245

## res_load
| p_mw | q_mvar
0 | 0.0010424 | 0.00026125
1 | 0.0011091 | 0.00027798
2 | 0.0023177 | 0.00058088
3 | 0.0012561 | 0.0003148
4 | 0.001254 | 0.00031429
5 | 0.0017832 | 0.00044691
6 | 0.0011978 | 0.00030021
7 | 0.003044 | 0.00076289
8 | 0.0013528 | 0.00033905
9 | 0.0010031 | 0.0002514
10 | 0.001963 | 0.00049197
11 | 0.00084143 | 0.00021088
12 | 0.0033957 | 0.00085105
13 | 0.0031759 | 0.00079596
14 | 0.0012175 | 0.00030514
15 | 0.0042219 | 0.0010581
16 | 0.0012012 | 0.00030104
17 | 0.0013724 | 0.00034396
18 | 0.0055539 | 0.0013919
19 | 0.0022648 | 0.00056761
20 | 0.0025423 | 0.00063717
21 | 0.0023273 | 0.00058327
22 | 0.0025391 | 0.00063635
23 | 0.0058439 | 0.0014646
24 | 0.0022213 | 0.00055672
25 | 0.0043236 | 0.0010836
26 | 0.012138 | 0.003042
27 | 0.004247 | 0.0010644
28 | 0.0016358 | 0.00040997
29 | 0.0039733 | 0.00099579
30 | 0.0018594 | 0.00046601
31 | 0.0015535 | 0.00038934
32 | 0.002101 | 0.00052657
33 | 0.0025393 | 0.0006364
34 | 0.004618 | 0.0011574
35 | 0.015153 | 0.0037977
36 | 0.0082353 | 0.002064
37 | 0.0015934 | 0.00039934
38 | 0.005121 | 0.0012834
39 | 0.0048143 | 0.0012066
40 | 0.0022243 | 0.00055745
41 | 0.0020496 | 0.00051369
42 | 0.0025764 | 0.00064571
43 | 0.001793 | 0.00044938
44 | 0.00033147 | 8.3075e-05
45 | 0.0010214 | 0.00025599
46 | 0.00069952 | 0.00017532
47 | 0.00027325 | 6.8483e-05
48 | 0.00044045 | 0.00011039
49 | 0.00058759 | 0.00014726
50 | 0.0011723 | 0.00029382
51 | 0.0010928 | 0.00027388
52 | 0.0016523 | 0.00041411
53 | 0.0016281 | 0.00040805
54 | 0.0020516 | 0.00051417
55 | 0.00069403 | 0.00017394
56 | 0.0013343 | 0.00033442
57 | 0.00070407 | 0.00017646
58 | 0.0008193 | 0.00020534
59 | 0.00054924 | 0.00013765
60 | 0.00021648 | 5.4256e-05
61 | 0.00047678 | 0.00011949
62 | 0.00029841 | 7.4788e-05
63 | 0.00027419 | 6.8719e-05
64 | 0.00061021 | 0.00015293
65 | 0.00032761 | 8.2107e-05
66 | 0.00032742 | 8.206e-05
67 | 0.001131 | 0.00028346
68 | 0.0010694 | 0.00026801
69 | 0.00092939 | 0.00023293
70 | 0.00090091 | 0.00022579
71 | 0.001688 | 0.00042306
72 | 0.00285 | 0.00071428
73 | 0.00028138 | 7.0519e-05
74 | 0.00032773 | 8.2136e-05
75 | 0.00025919 | 6.4959e-05
76 | 0.00025759 | 6.4559e-05
77 | 0.00029976 | 7.5126e-05
78 | 0.00037322 | 9.3539e-05
79 | 0.0011528 | 0.00028893
80 | 0.0058194 | 0.0014585
81 | 0.0013994 | 0.00035072
82 | 0.0032981 | 0.00082658
83 | 0.00072259 | 0.0001811
84 | 0.00073441 | 0.00018406
85 | 0.0020595 | 0.00051616
86 | 0.0012126 | 0.00030392
87 | 0.00028433 | 7.126e-05
88 | 0.00024796 | 6.2144e-05
89 | 0.00042539 | 0.00010661
90 | 0.00025031 | 6.2734e-05
91 | 0.00023686 | 5.9362e-05
92 | 0.00029502 | 7.394e-05

## dtypes
| element | column | dtype
0 | bus | name | object
1 | bus | vn_kv | float64
2 | bus | type | object
3 | bus | zone | object
4 | bus | in_service | bool
5 | load | name | object
6 | load | bus | uint32
7 | load | p_mw | float64
8 | load | q_mvar | float64
9 | load | const_z_percent | float64
10 | load | const_i_percent | float64
11 | load | sn_mva | float64
12 | load | scaling | float64
13 | load | in_service | bool
14 | load | type | object
15 | ext_grid | name | object
16 | ext_grid | bus | uint32
17 | ext_grid | vm_pu | float64
18 | ext_grid | va_degree | float64
19 | ext_grid | slack_weight | float64
20 | ext_grid | in_service | bool
21 | line | name | object
22 | line | std_type | object
23 | line | from_bus | uint32
24 | line | to_bus | uint32
25 | line | length_km | float64
26 | line | r_ohm_per_km | float64
27 | line | x_ohm_per_km | float64
28 | line | c_nf_per_km | float64
29 | line | g_us_per_km | float64
30 | line | max_i_ka | float64
31 | line | df | float64
32 | line | parallel | uint32
33 | line | type | object
34 | line | in_service | bool
35 | trafo | name | object
36 | trafo | std_type | object
37 | trafo | hv_bus | uint32
38 | trafo | lv_bus | uint32
39 | trafo | sn_mva | float64
40 | trafo | vn_hv_kv | float64
41 | trafo | vn_lv_kv | float64
42 | trafo | vk_percent | float64
43 | trafo | vkr_percent | float64
44 | trafo | pfe_kw | float64
45 | trafo | i0_percent | float64
46 | trafo | shift_degree | float64
47 | trafo | tap_side | object
48 | trafo | tap_neutral | int32
49 | trafo | tap_min | int32
50 | trafo | tap_max | int32
51 | trafo | tap_step_percent | float64
52 | trafo | tap_step_degree | float64
53 | trafo | tap_pos | int32
54 | trafo | tap_phase_shifter | bool
55 | trafo | parallel | uint32
56 | trafo | df | float64
57 | trafo | in_service | bool
58 | line_geodata | coords | object
59 | bus_geodata | x | float64
60 | bus_geodata | y | float64
61 | bus_geodata | coords | object
62 | res_bus | vm_pu | float64
63 | res_bus | va_degree | float64
64 | res_bus | p_mw | float64
65 | res_bus | q_mvar | float64
66 | res_line | p_from_mw | float64
67 | res_line | q_from_mvar | float64
68 | res_line | p_to_mw | float64
69 | res_line | q_to_mvar | float64
70 | res_line | pl_mw | float64
71 | res_line | ql_mvar | float64
72 | res_line | i_from_ka | float64
73 | res_line | i_to_ka | float64
74 | res_line | i_ka | float64
75 | res_line | vm_from_pu | float64
76 | res_line | va_from_degree | float64
77 | res_line | vm_to_pu | float64
78 | res_line | va_to_degree | float64
79 | res_line | loading_percent | float64
80 | res_trafo | p_hv_mw | float64
81 | res_trafo | q_hv_mvar | float64
82 | res_trafo | p_lv_mw | float64
83 | res_trafo | q_lv_mvar | float64
84 | res_trafo | pl_mw | float64
85 | res_trafo | ql_mvar | float64
86 | res_trafo | i_hv_ka | float64
87 | res_trafo | i_lv_ka | float64
88 | res_trafo | vm_hv_pu | float64
89 | res_trafo | va_hv_degree | float64
90 | res_trafo | vm_lv_pu | float64
91 | res_trafo | va_lv_degree | float64
92 | res_trafo | loading_percent | float64
93 | res_ext_grid | p_mw | float64
94 | res_ext_grid | q_mvar | float64
95 | res_load | p_mw | float64
96 | res_load | q_mvar | float64

## parameters
| version | format_version | converged | OPF_converged | name | f_hz | sn_mva
0 | 2.14.6 | 2.14.0 | TRUE | FALSE |  | 50 | 1