## bus
| name | vn_kv | type | zone | in_service
0 | bus_LV_1210-1_1_3_node_4 | 0.4 | n |  | TRUE
1 | bus_LV_1210-1_1_3_node_5 | 0.4 | n |  | TRUE
2 | bus_LV_1210-1_1_3_node_49 | 0.4 | n |  | TRUE
3 | bus_LV_1210-1_1_3_node_8 | 0.4 | n |  | TRUE
4 | bus_LV_1210-1_1_3_node_48 | 0.4 | n |  | TRUE
5 | bus_LV_1210-1_1_3_node_9 | 0.4 | n |  | TRUE
6 | bus_LV_1210-1_1_3_node_6 | 0.4 | n |  | TRUE
7 | bus_LV_1210-1_1_3_node_7 | 0.4 | n |  | TRUE
8 | bus_LV_1210-1_1_3_node_45 | 0.4 | n |  | TRUE
9 | bus_LV_1210-1_1_3_node_46 | 0.4 | n |  | TRUE
10 | bus_LV_1210-1_1_3_node_26 | 0.4 | n |  | TRUE
11 | bus_LV_1210-1_1_3_node_27 | 0.4 | n |  | TRUE
12 | bus_LV_1210-1_1_3_node_87 | 0.4 | n |  | TRUE
13 | bus_LV_1210-1_1_3_node_12 | 0.4 | n |  | TRUE
14 | bus_LV_1210-1_1_3_node_13 | 0.4 | n |  | TRUE
15 | bus_LV_1210-1_1_3_node_14 | 0.4 | n |  | TRUE
16 | bus_LV_1210-1_1_3_node_15 | 0.4 | n |  | TRUE
17 | bus_LV_1210-1_1_3_node_16 | 0.4 | n |  | TRUE
18 | bus_LV_1210-1_1_3_node_29 | 0.4 | n |  | TRUE
19 | bus_LV_1210-1_1_3_node_35 | 0.4 | n |  | TRUE
20 | bus_LV_1210-1_1_3_node_36 | 0.4 | n |  | TRUE
21 | bus_LV_1210-1_1_3_node_17 | 0.4 | n |  | TRUE
22 | bus_LV_1210-1_1_3_node_18 | 0.4 | n |  | TRUE
23 | bus_LV_1210-1_1_3_node_19 | 0.4 | n |  | TRUE
24 | bus_LV_1210-1_1_3_node_20 | 0.4 | n |  | TRUE
25 | bus_LV_1210-1_1_3_node_21 | 0.4 | n |  | TRUE
26 | bus_LV_1210-1_1_3_node_38 | 0.4 | n |  | TRUE
27 | bus_LV_1210-1_1_3_node_42 | 0.4 | n |  | TRUE
28 | bus_LV_1210-1_1_3_node_22 | 0.4 | n |  | TRUE
29 | bus_LV_1210-1_1_3_node_25 | 0.4 | n |  | TRUE
30 | bus_LV_1210-1_1_3_node_83 | 0.4 | n |  | TRUE
31 | bus_LV_1210-1_1_3_node_23 | 0.4 | n |  | TRUE
32 | bus_LV_1210-1_1_3_node_37 | 0.4 | n |  | TRUE
33 | bus_LV_1210-1_1_3_node_33 | 0.4 | n |  | TRUE
34 | bus_LV_1210-1_1_3_node_69 | 0.4 | n |  | TRUE
35 | bus_LV_1210-1_1_3_node_40 | 0.4 | n |  | TRUE
36 | bus_LV_1210-1_1_3_node_81 | 0.4 | n |  | TRUE
37 | bus_LV_1210-1_1_3_node_51 | 0.4 | n |  | TRUE
38 | bus_LV_1210-1_1_3_node_50 | 0.4 | n |  | TRUE
39 | bus_LV_1210-1_1_3_node_32 | 0.4 | n |  | TRUE
40 | bus_LV_1210-1_1_3_node_28 | 0.4 | n |  | TRUE
41 | bus_LV_1210-1_1_3_node_47 | 0.4 | n |  | TRUE
42 | bus_LV_1210-1_1_3_node_31 | 0.4 | n |  | TRUE
43 | bus_LV_1210-1_1_3_node_30 | 0.4 | n |  | TRUE
44 | bus_LV_1210-1_1_3_node_34 | 0.4 | n |  | TRUE
45 | bus_LV_1210-1_1_3_node_39 | 0.4 | n |  | TRUE
46 | bus_LV_1210-1_1_3_node_43 | 0.4 | n |  | TRUE
47 | bus_LV_1210-1_1_3_node_85 | 0.4 | n |  | TRUE
48 | bus_LV_1210-1_1_3_node_44 | 0.4 | n |  | TRUE
49 | bus_LV_1210-1_1_3_node_68 | 0.4 | n |  | TRUE
50 | bus_LV_1210-1_1_3_node_54 | 0.4 | n |  | TRUE
51 | bus_LV_1210-1_1_3_node_64 | 0.4 | n |  | TRUE
52 | bus_LV_1210-1_1_3_node_52 | 0.4 | n |  | TRUE
53 | bus_LV_1210-1_1_3_node_53 | 0.4 | n |  | TRUE
54 | bus_LV_1210-1_1_3_node_78 | 0.4 | n |  | TRUE
55 | bus_LV_1210-1_1_3_node_60 | 0.4 | n |  | TRUE
56 | bus_LV_1210-1_1_3_node_84 | 0.4 | n |  | TRUE
57 | bus_LV_1210-1_1_3_node_57 | 0.4 | n |  | TRUE
58 | bus_LV_1210-1_1_3_node_77 | 0.4 | n |  | TRUE
59 | bus_LV_1210-1_1_3_node_55 | 0.4 | n |  | TRUE
60 | bus_LV_1210-1_1_3_node_56 | 0.4 | n |  | TRUE
61 | bus_LV_1210-1_1_3_node_58 | 0.4 | n |  | TRUE
62 | bus_LV_1210-1_1_3_node_82 | 0.4 | n |  | TRUE
63 | bus_LV_1210-1_1_3_node_79 | 0.4 | n |  | TRUE
64 | bus_LV_1210-1_1_3_node_59 | 0.4 | n |  | TRUE
65 | bus_LV_1210-1_1_3_node_65 | 0.4 | n |  | TRUE
66 | bus_LV_1210-1_1_3_node_75 | 0.4 | n |  | TRUE
67 | bus_LV_1210-1_1_3_node_61 | 0.4 | n |  | TRUE
68 | bus_LV_1210-1_1_3_node_62 | 0.4 | n |  | TRUE
69 | bus_LV_1210-1_1_3_node_63 | 0.4 | n |  | TRUE
70 | bus_LV_1210-1_1_3_node_80 | 0.4 | n |  | TRUE
71 | bus_LV_1210-1_1_3_node_86 | 0.4 | n |  | TRUE
72 | bus_LV_1210-1_1_3_node_66 | 0.4 | n |  | TRUE
73 | bus_LV_1210-1_1_3_node_72 | 0.4 | n |  | TRUE
74 | bus_LV_1210-1_1_3_node_70 | 0.4 | n |  | TRUE
75 | bus_LV_1210-1_1_3_node_76 | 0.4 | n |  | TRUE
76 | bus_LV_1210-1_1_3_node_73 | 0.4 | n |  | TRUE
77 | bus_LV_1210-1_1_3_node_71 | 0.4 | n |  | TRUE
78 | bus_LV_1210-1_1_3_node_74 | 0.4 | n |  | TRUE
79 | bus_MV_132_0_node_51 | 20 | n |  | TRUE

## load
| name | bus | p_mw | q_mvar | const_z_percent | const_i_percent | sn_mva | scaling | in_service | type
0 | LV_1210-1_1_3_load_4 | 0 | 0.0024423 | 0.00061211 | 0 | 0 |  | 1 | TRUE | wye
1 | LV_1210-1_1_3_load_5 | 1 | 0.0019501 | 0.00048875 | 0 | 0 |  | 1 | TRUE | wye
2 | LV_1210-1_1_3_load_49 | 2 | 0.00059749 | 0.00014974 | 0 | 0 |  | 1 | TRUE | wye
3 | LV_1210-1_1_3_load_8 | 3 | 0.00046772 | 0.00011722 | 0 | 0 |  | 1 | TRUE | wye
4 | LV_1210-1_1_3_load_9 | 5 | 0.00046291 | 0.00011602 | 0 | 0 |  | 1 | TRUE | wye
5 | LV_1210-1_1_3_load_6 | 6 | 0.00053619 | 0.00013438 | 0 | 0 |  | 1 | TRUE | wye
6 | LV_1210-1_1_3_load_7 | 7 | 0.00039132 | 9.8074e-05 | 0 | 0 |  | 1 | TRUE | wye
7 | LV_1210-1_1_3_load_45 | 8 | 0.001431 | 0.00035864 | 0 | 0 |  | 1 | TRUE | wye
8 | LV_1210-1_1_3_load_46 | 9 | 0.00088287 | 0.00022127 | 0 | 0 |  | 1 | TRUE | wye
9 | LV_1210-1_1_3_load_26 | 10 | 0.001504 | 0.00037694 | 0 | 0 |  | 1 | TRUE | wye
10 | LV_1210-1_1_3_load_87 | 12 | 0.00064266 | 0.00016107 | 0 | 0 |  | 1 | TRUE | wye
11 | LV_1210-1_1_3_load_12 | 13 | 0.0012727 | 0.00031897 | 0 | 0 |  | 1 | TRUE | wye
12 | LV_1210-1_1_3_load_13 | 14 | 0.00059551 | 0.00014925 | 0 | 0 |  | 1 | TRUE | wye
13 | LV_1210-1_1_3_load_15 | 16 | 0.0012046 | 0.00030189 | 0 | 0 |  | 1 | TRUE | wye
14 | LV_1210-1_1_3_load_16 | 17 | 0.0035526 | 0.00089035 | 0 | 0 |  | 1 | TRUE | wye
15 | LV_1210-1_1_3_load_29 | 18 | 0.00093528 | 0.0002344 | 0 | 0 |  | 1 | TRUE | wye
16 | LV_1210-1_1_3_load_35 | 19 | 0.00059283 | 0.00014858 | 0 | 0 |  | 1 | TRUE | wye
17 | LV_1210-1_1_3_load_17 | 21 | 0.0010759 | 0.00026964 | 0 | 0 |  | 1 | TRUE | wye
18 | LV_1210-1_1_3_load_18 | 22 | 0.0011557 | 0.00028963 | 0 | 0 |  | 1 | TRUE | wye
19 | LV_1210-1_1_3_load_21 | 25 | 0.0053503 | 0.0013409 | 0 | 0 |  | 1 | TRUE | wye
20 | LV_1210-1_1_3_load_38 | 26 | 0.00067767 | 0.00016984 | 0 | 0 |  | 1 | TRUE | wye
21 | LV_1210-1_1_3_load_42 | 27 | 0.01143 | 0.0028647 | 0 | 0 |  | 1 | TRUE | wye
22 | LV_1210-1_1_3_load_83 | 30 | 0.0018823 | 0.00047174 | 0 | 0 |  | 1 | TRUE | wye
23 | LV_1210-1_1_3_load_37 | 32 | 0.0011997 | 0.00030067 | 0 | 0 |  | 1 | TRUE | wye
24 | LV_1210-1_1_3_load_33 | 33 | 0.0011058 | 0.00027715 | 0 | 0 |  | 1 | TRUE | wye
25 | LV_1210-1_1_3_load_69 | 34 | 0.0008868 | 0.00022225 | 0 | 0 |  | 1 | TRUE | wye
26 | LV_1210-1_1_3_load_40 | 35 | 0.0050023 | 0.0012537 | 0 | 0 |  | 1 | TRUE | wye
27 | LV_1210-1_1_3_load_81 | 36 | 0.0027856 | 0.00069814 | 0 | 0 |  | 1 | TRUE | wye
28 | LV_1210-1_1_3_load_51 | 37 | 0.0089624 | 0.0022462 | 0 | 0 |  | 1 | TRUE | wye
29 | LV_1210-1_1_3_load_50 | 38 | 0.0050486 | 0.0012653 | 0 | 0 |  | 1 | TRUE | wye
30 | LV_1210-1_1_3_load_47 | 41 | 0.00054947 | 0.00013771 | 0 | 0 |  | 1 | TRUE | wye
31 | LV_1210-1_1_3_load_31 | 42 | 0.0015201 | 0.00038097 | 0 | 0 |  | 1 | TRUE | wye
32 | LV_1210-1_1_3_load_30 | 43 | 0.0004547 | 0.00011396 | 0 | 0 |  | 1 | TRUE | wye
33 | LV_1210-1_1_3_load_34 | 44 | 0.0022395 | 0.00056127 | 0 | 0 |  | 1 | TRUE | wye
34 | LV_1210-1_1_3_load_39 | 45 | 0.003961 | 0.00099271 | 0 | 0 |  | 1 | TRUE | wye
35 | LV_1210-1_1_3_load_43 | 46 | 0.0027823 | 0.00069731 | 0 | 0 |  | 1 | TRUE | wye
36 | LV_1210-1_1_3_load_85 | 47 | 0.011736 | 0.0029413 | 0 | 0 |  | 1 | TRUE | wye
37 | LV_1210-1_1_3_load_44 | 48 | 0.0028557 | 0.00071572 | 0 | 0 |  | 1 | TRUE | wye
38 | LV_1210-1_1_3_load_54 | 50 | 0.0053382 | 0.0013379 | 0 | 0 |  | 1 | TRUE | wye
39 | LV_1210-1_1_3_load_78 | 54 | 0.003698 | 0.0009268 | 0 | 0 |  | 1 | TRUE | wye
40 | LV_1210-1_1_3_load_84 | 56 | 0.0089053 | 0.0022319 | 0 | 0 |  | 1 | TRUE | wye
41 | LV_1210-1_1_3_load_77 | 58 | 0.0036273 | 0.00090909 | 0 | 0 |  | 1 | TRUE | wye
42 | LV_1210-1_1_3_load_55 | 59 | 0.0064587 | 0.0016187 | 0 | 0 |  | 1 | TRUE | wye
43 | LV_1210-1_1_3_load_56 | 60 | 0.0043965 | 0.0011019 | 0 | 0 |  | 1 | TRUE | wye
44 | LV_1210-1_1_3_load_82 | 62 | 0.0030743 | 0.0007705 | 0 | 0 |  | 1 | TRUE | wye
45 | LV_1210-1_1_3_load_79 | 63 | 0.0088568 | 0.0022197 | 0 | 0 |  | 1 | TRUE | wye
46 | LV_1210-1_1_3_load_59 | 64 | 0.0087524 | 0.0021935 | 0 | 0 |  | 1 | TRUE | wye
47 | LV_1210-1_1_3_load_75 | 66 | 0.0066943 | 0.0016777 | 0 | 0 |  | 1 | TRUE | wye
48 | LV_1210-1_1_3_load_61 | 67 | 0.010087 | 0.002528 | 0 | 0 |  | 1 | TRUE | wye
49 | LV_1210-1_1_3_load_62 | 68 | 0.0028049 | 0.00070297 | 0 | 0 |  | 1 | TRUE | wye
50 | LV_1210-1_1_3_load_80 | 70 | 0.014696 | 0.0036831 | 0 | 0 |  | 1 | TRUE | wye
51 | LV_1210-1_1_3_load_86 | 71 | 0.018861 | 0.004727 | 0 | 0 |  | 1 | TRUE | wye
52 | LV_1210-1_1_3_load_72 | 73 | 0.0010963 | 0.00027475 | 0 | 0 |  | 1 | TRUE | wye
53 | LV_1210-1_1_3_load_70 | 74 | 0.0023577 | 0.00059091 | 0 | 0 |  | 1 | TRUE | wye
54 | LV_1210-1_1_3_load_76 | 75 | 0.0032715 | 0.00081992 | 0 | 0 |  | 1 | TRUE | wye
55 | LV_1210-1_1_3_load_73 | 76 | 0.0031159 | 0.00078091 | 0 | 0 |  | 1 | TRUE | wye
56 | LV_1210-1_1_3_load_71 | 77 | 0.001706 | 0.00042756 | 0 | 0 |  | 1 | TRUE | wye

## ext_grid
| name | bus | vm_pu | va_degree | slack_weight | in_service
0 |  | 45 | 1 | 0 | 1 | TRUE

## line
| name | std_type | from_bus | to_bus | length_km | r_ohm_per_km | x_ohm_per_km | c_nf_per_km | g_us_per_km | max_i_ka | df | parallel | type | in_service
0 | LV_1210-1_1_3_line_0 | NAYY 4x150 SE | 0 | 1 | 0.018837 | 0.208 | 0.08 | 261 | 0 | 0.27 | 1 | 1 | cs | TRUE
1 | LV_1210-1_1_3_line_1 | NAYY 4x150 SE | 0 | 2 | 0.15229 | 0.208 | 0.08 | 261 | 0 | 0.27 | 1 | 1 | cs | TRUE
2 | LV_1210-1_1_3_line_2 | NAYY 4x150 SE | 1 | 3 | 0.058327 | 0.208 | 0.08 | 261 | 0 | 0.27 | 1 | 1 | cs | TRUE
3 | LV_1210-1_1_3_line_3 | NAYY 4x150 SE | 2 | 4 | 0.15956 | 0.208 | 0.08 | 261 | 0 | 0.27 | 1 | 1 | cs | TRUE
4 | LV_1210-1_1_3_line_4 | NAYY 4x150 SE | 3 | 5 | 0.0095912 | 0.208 | 0.08 | 261 | 0 | 0.27 | 1 | 1 | cs | TRUE
5 | LV_1210-1_1_3_line_5 | NAYY 4x150 SE | 4 | 7 | 0.026547 | 0.208 | 0.08 | 261 | 0 | 0.27 | 1 | 1 | cs | TRUE
6 | LV_1210-1_1_3_line_6 | NAYY 4x150 SE | 5 | 8 | 0.011889 | 0.208 | 0.08 | 261 | 0 | 0.27 | 1 | 1 | cs | TRUE
7 | LV_1210-1_1_3_line_7 | NAYY 4x150 SE | 6 | 7 | 0.035884 | 0.208 | 0.08 | 261 | 0 | 0.27 | 1 | 1 | cs | TRUE
8 | LV_1210-1_1_3_line_8 | NAYY 4x150 SE | 8 | 9 | 0.022141 | 0.208 | 0.08 | 261 | 0 | 0.27 | 1 | 1 | cs | TRUE
9 | LV_1210-1_1_3_line_9 | NAYY 4x150 SE | 9 | 41 | 0.048653 | 0.208 | 0.08 | 261 | 0 | 0.27 | 1 | 1 | cs | TRUE
10 | LV_1210-1_1_3_line_10 | NAYY 4x150 SE | 10 | 11 | 0.062816 | 0.208 | 0.08 | 261 | 0 | 0.27 | 1 | 1 | cs | TRUE
11 | LV_1210-1_1_3_line_11 | NAYY 4x150 SE | 10 | 12 | 0.13348 | 0.208 | 0.08 | 261 | 0 | 0.27 | 1 | 1 | cs | TRUE
12 | LV_1210-1_1_3_line_12 | NAYY 4x150 SE | 11 | 40 | 0.093867 | 0.208 | 0.08 | 261 | 0 | 0.27 | 1 | 1 | cs | TRUE
13 | LV_1210-1_1_3_line_13 | NAYY 4x150 SE | 12 | 41 | 0.018902 | 0.208 | 0.08 | 261 | 0 | 0.27 | 1 | 1 | cs | TRUE
14 | LV_1210-1_1_3_line_14 | NAYY 4x150 SE | 13 | 14 | 0.16674 | 0.208 | 0.08 | 261 | 0 | 0.27 | 1 | 1 | cs | TRUE
15 | LV_1210-1_1_3_line_15 | NAYY 4x150 SE | 13 | 15 | 0.039404 | 0.208 | 0.08 | 261 | 0 | 0.27 | 1 | 1 | cs | TRUE
16 | LV_1210-1_1_3_line_16 | NAYY 4x150 SE | 15 | 16 | 0.011848 | 0.208 | 0.08 | 261 | 0 | 0.27 | 1 | 1 | cs | TRUE
17 | LV_1210-1_1_3_line_17 | NAYY 4x150 SE | 15 | 17 | 0.0030775 | 0.208 | 0.08 | 261 | 0 | 0.27 | 1 | 1 | cs | TRUE
18 | LV_1210-1_1_3_line_18 | NAYY 4x150 SE | 16 | 18 | 0.017271 | 0.208 | 0.08 | 261 | 0 | 0.27 | 1 | 1 | cs | TRUE
19 | LV_1210-1_1_3_line_19 | NAYY 4x150 SE | 17 | 19 | 0.023025 | 0.208 | 0.08 | 261 | 0 | 0.27 | 1 | 1 | cs | TRUE
20 | LV_1210-1_1_3_line_20 | NAYY 4x150 SE | 19 | 20 | 0.02456 | 0.208 | 0.08 | 261 | 0 | 0.27 | 1 | 1 | cs | TRUE
21 | LV_1210-1_1_3_line_21 | NAYY 4x150 SE | 20 | 32 | 0.0081626 | 0.208 | 0.08 | 261 | 0 | 0.27 | 1 | 1 | cs | TRUE
22 | LV_1210-1_1_3_line_22 | NAYY 4x150 SE | 20 | 24 | 0.005875 | 0.208 | 0.08 | 261 | 0 | 0.27 | 1 | 1 | cs | TRUE
23 | LV_1210-1_1_3_line_23 | NAYY 4x150 SE | 21 | 22 | 0.011048 | 0.208 | 0.08 | 261 | 0 | 0.27 | 1 | 1 | cs | TRUE
24 | LV_1210-1_1_3_line_24 | NAYY 4x150 SE | 21 | 23 | 0.0089562 | 0.208 | 0.08 | 261 | 0 | 0.27 | 1 | 1 | cs | TRUE
25 | LV_1210-1_1_3_line_25 | NAYY 4x150 SE | 22 | 24 | 0.024095 | 0.208 | 0.08 | 261 | 0 | 0.27 | 1 | 1 | cs | TRUE
26 | LV_1210-1_1_3_line_26 | NAYY 4x150 SE | 23 | 25 | 0.016232 | 0.208 | 0.08 | 261 | 0 | 0.27 | 1 | 1 | cs | TRUE
27 | LV_1210-1_1_3_line_27 | NAYY 4x150 SE | 24 | 26 | 0.0098845 | 0.208 | 0.08 | 261 | 0 | 0.27 | 1 | 1 | cs | TRUE
28 | LV_1210-1_1_3_line_28 | NAYY 4x150 SE | 25 | 27 | 0.0071931 | 0.208 | 0.08 | 261 | 0 | 0.27 | 1 | 1 | cs | TRUE
29 | LV_1210-1_1_3_line_29 | NAYY 4x150 SE | 26 | 34 | 0.019615 | 0.208 | 0.08 | 261 | 0 | 0.27 | 1 | 1 | cs | TRUE
30 | LV_1210-1_1_3_line_30 | NAYY 4x150 SE | 27 | 35 | 0.017738 | 0.208 | 0.08 | 261 | 0 | 0.27 | 1 | 1 | cs | TRUE
31 | LV_1210-1_1_3_line_31 | NAYY 4x150 SE | 28 | 29 | 0.034284 | 0.208 | 0.08 | 261 | 0 | 0.27 | 1 | 1 | cs | TRUE
32 | LV_1210-1_1_3_line_32 | NAYY 4x150 SE | 28 | 30 | 0.02689 | 0.208 | 0.08 | 261 | 0 | 0.27 | 1 | 1 | cs | TRUE
33 | LV_1210-1_1_3_line_33 | NAYY 4x150 SE | 29 | 33 | 0.033619 | 0.208 | 0.08 | 261 | 0 | 0.27 | 1 | 1 | cs | TRUE
34 | LV_1210-1_1_3_line_34 | NAYY 4x150 SE | 29 | 31 | 0.013409 | 0.208 | 0.08 | 261 | 0 | 0.27 | 1 | 1 | cs | TRUE
35 | LV_1210-1_1_3_line_35 | NAYY 4x150 SE | 30 | 36 | 0.029514 | 0.208 | 0.08 | 261 | 0 | 0.27 | 1 | 1 | cs | TRUE
36 | LV_1210-1_1_3_line_36 | NAYY 4x150 SE | 31 | 32 | 0.018262 | 0.208 | 0.08 | 261 | 0 | 0.27 | 1 | 1 | cs | TRUE
37 | LV_1210-1_1_3_line_37 | NAYY 4x150 SE | 33 | 39 | 0.0076357 | 0.208 | 0.08 | 261 | 0 | 0.27 | 1 | 1 | cs | TRUE
38 | LV_1210-1_1_3_line_38 | NAYY 4x150 SE | 35 | 46 | 0.0071143 | 0.208 | 0.08 | 261 | 0 | 0.27 | 1 | 2 | cs | TRUE
39 | LV_1210-1_1_3_line_39 | NAYY 4x150 SE | 35 | 45 | 0.012092 | 0.208 | 0.08 | 261 | 0 | 0.27 | 1 | 2 | cs | TRUE
40 | LV_1210-1_1_3_line_40 | NAYY 4x150 SE | 36 | 69 | 0.02413 | 0.208 | 0.08 | 261 | 0 | 0.27 | 1 | 1 | cs | TRUE
41 | LV_1210-1_1_3_line_41 | NAYY 4x150 SE | 37 | 38 | 0.010293 | 0.208 | 0.08 | 261 | 0 | 0.27 | 1 | 1 | cs | TRUE
42 | LV_1210-1_1_3_line_42 | NAYY 4x150 SE | 38 | 52 | 0.02734 | 0.208 | 0.08 | 261 | 0 | 0.27 | 1 | 1 | cs | TRUE
43 | LV_1210-1_1_3_line_43 | NAYY 4x150 SE | 39 | 44 | 0.047572 | 0.208 | 0.08 | 261 | 0 | 0.27 | 1 | 1 | cs | TRUE
44 | LV_1210-1_1_3_line_44 | NAYY 4x150 SE | 39 | 43 | 0.015164 | 0.208 | 0.08 | 261 | 0 | 0.27 | 1 | 1 | cs | TRUE
45 | LV_1210-1_1_3_line_45 | NAYY 4x150 SE | 40 | 42 | 0.070643 | 0.208 | 0.08 | 261 | 0 | 0.27 | 1 | 1 | cs | TRUE
46 | LV_1210-1_1_3_line_46 | NAYY 4x150 SE | 42 | 43 | 0.035778 | 0.208 | 0.08 | 261 | 0 | 0.27 | 1 | 1 | cs | TRUE
47 | LV_1210-1_1_3_line_47 | NAYY 4x150 SE | 46 | 47 | 0.011512 | 0.208 | 0.08 | 261 | 0 | 0.27 | 1 | 2 | cs | TRUE
48 | LV_1210-1_1_3_line_48 | NAYY 4x150 SE | 47 | 50 | 0.011481 | 0.208 | 0.08 | 261 | 0 | 0.27 | 1 | 2 | cs | TRUE
49 | LV_1210-1_1_3_line_49 | NAYY 4x150 SE | 48 | 49 | 0.059019 | 0.208 | 0.08 | 261 | 0 | 0.27 | 1 | 1 | cs | TRUE
50 | LV_1210-1_1_3_line_50 | NAYY 4x150 SE | 49 | 51 | 0.053175 | 0.208 | 0.08 | 261 | 0 | 0.27 | 1 | 1 | cs | TRUE
51 | LV_1210-1_1_3_line_51 | NAYY 4x150 SE | 50 | 52 | 0.0053517 | 0.208 | 0.08 | 261 | 0 | 0.27 | 1 | 1 | cs | TRUE
52 | LV_1210-1_1_3_line_52 | NAYY 4x150 SE | 51 | 65 | 0.013782 | 0.208 | 0.08 | 261 | 0 | 0.27 | 1 | 1 | cs | TRUE
53 | LV_1210-1_1_3_line_53 | NAYY 4x150 SE | 51 | 64 | 0.0044451 | 0.208 | 0.08 | 261 | 0 | 0.27 | 1 | 1 | cs | TRUE
54 | LV_1210-1_1_3_line_54 | NAYY 4x150 SE | 52 | 53 | 0.009568 | 0.208 | 0.08 | 261 | 0 | 0.27 | 1 | 1 | cs | TRUE
55 | LV_1210-1_1_3_line_55 | NAYY 4x150 SE | 53 | 54 | 0.012694 | 0.208 | 0.08 | 261 | 0 | 0.27 | 1 | 1 | cs | TRUE
56 | LV_1210-1_1_3_line_56 | NAYY 4x150 SE | 54 | 58 | 0.0057682 | 0.208 | 0.08 | 261 | 0 | 0.27 | 1 | 1 | cs | TRUE
57 | LV_1210-1_1_3_line_57 | NAYY 4x150 SE | 55 | 56 | 0.0095237 | 0.208 | 0.08 | 261 | 0 | 0.27 | 1 | 1 | cs | TRUE
58 | LV_1210-1_1_3_line_58 | NAYY 4x150 SE | 55 | 57 | 0.003361 | 0.208 | 0.08 | 261 | 0 | 0.27 | 1 | 1 | cs | TRUE
59 | LV_1210-1_1_3_line_59 | NAYY 4x150 SE | 56 | 66 | 0.017527 | 0.208 | 0.08 | 261 | 0 | 0.27 | 1 | 1 | cs | TRUE
60 | LV_1210-1_1_3_line_60 | NAYY 4x150 SE | 57 | 59 | 0.010098 | 0.208 | 0.08 | 261 | 0 | 0.27 | 1 | 1 | cs | TRUE
61 | LV_1210-1_1_3_line_61 | NAYY 4x150 SE | 58 | 63 | 0.0064781 | 0.208 | 0.08 | 261 | 0 | 0.27 | 1 | 1 | cs | TRUE
62 | LV_1210-1_1_3_line_62 | NAYY 4x150 SE | 59 | 60 | 0.010955 | 0.208 | 0.08 | 261 | 0 | 0.27 | 1 | 1 | cs | TRUE
63 | LV_1210-1_1_3_line_63 | NAYY 4x150 SE | 60 | 61 | 0.0047174 | 0.208 | 0.08 | 261 | 0 | 0.27 | 1 | 1 | cs | TRUE
64 | LV_1210-1_1_3_line_64 | NAYY 4x150 SE | 61 | 62 | 0.013795 | 0.208 | 0.08 | 261 | 0 | 0.27 | 1 | 1 | cs | TRUE
65 | LV_1210-1_1_3_line_65 | NAYY 4x150 SE | 61 | 63 | 0.0074134 | 0.208 | 0.08 | 261 | 0 | 0.27 | 1 | 1 | cs | TRUE
66 | LV_1210-1_1_3_line_66 | NAYY 4x150 SE | 65 | 71 | 0.0057237 | 0.208 | 0.08 | 261 | 0 | 0.27 | 1 | 1 | cs | TRUE
67 | LV_1210-1_1_3_line_67 | NAYY 4x150 SE | 66 | 78 | 0.020408 | 0.208 | 0.08 | 261 | 0 | 0.27 | 1 | 1 | cs | TRUE
68 | LV_1210-1_1_3_line_68 | NAYY 4x150 SE | 67 | 68 | 0.030871 | 0.208 | 0.08 | 261 | 0 | 0.27 | 1 | 1 | cs | TRUE
69 | LV_1210-1_1_3_line_69 | NAYY 4x150 SE | 68 | 69 | 0.0042626 | 0.208 | 0.08 | 261 | 0 | 0.27 | 1 | 1 | cs | TRUE
70 | LV_1210-1_1_3_line_70 | NAYY 4x150 SE | 69 | 70 | 0.047751 | 0.208 | 0.08 | 261 | 0 | 0.27 | 1 | 1 | cs | TRUE
71 | LV_1210-1_1_3_line_71 | NAYY 4x150 SE | 71 | 75 | 0.0079352 | 0.208 | 0.08 | 261 | 0 | 0.27 | 1 | 1 | cs | TRUE
72 | LV_1210-1_1_3_line_72 | NAYY 4x150 SE | 72 | 73 | 0.022109 | 0.208 | 0.08 | 261 | 0 | 0.27 | 1 | 1 | cs | TRUE
73 | LV_1210-1_1_3_line_73 | NAYY 4x150 SE | 72 | 74 | 0.081029 | 0.208 | 0.08 | 261 | 0 | 0.27 | 1 | 1 | cs | TRUE
74 | LV_1210-1_1_3_line_74 | NAYY 4x150 SE | 73 | 76 | 0.021203 | 0.208 | 0.08 | 261 | 0 | 0.27 | 1 | 1 | cs | TRUE
75 | LV_1210-1_1_3_line_75 | NAYY 4x150 SE | 74 | 77 | 0.0091113 | 0.208 | 0.08 | 261 | 0 | 0.27 | 1 | 1 | cs | TRUE
76 | LV_1210-1_1_3_line_76 | NAYY 4x150 SE | 75 | 78 | 0.0072461 | 0.208 | 0.08 | 261 | 0 | 0.27 | 1 | 1 | cs | TRUE
77 | LV_1210-1_1_3_line_77 | NAYY 4x150 SE | 76 | 78 | 0.010498 | 0.208 | 0.08 | 261 | 0 | 0.27 | 1 | 1 | cs | TRUE

## trafo
| name | std_type | hv_bus | lv_bus | sn_mva | vn_hv_kv | vn_lv_kv | vk_percent | vkr_percent | pfe_kw | i0_percent | shift_degree | tap_side | tap_neutral | tap_min | tap_max | tap_step_percent | tap_step_degree | tap_pos | tap_phase_shifter | parallel | df | in_service
0 | LV_1210-1_1_3_trafo_39 | 0.25 MVA 20/0.4 kV | 79 | 45 | 0.25 | 20 | 0.4 | 6 | 1.44 | 0.8 | 0.32 | 150 | hv | 0 | -2 | 2 | 2.5 | 0 | 0 | FALSE | 1 | 1 | TRUE

## line_geodata
| x0 | y0 | x1 | y1 | x2 | y2 | x3 | y3 | x4 | y4 | x5 | y5 | x6 | y6 | x7 | y7 | x8 | y8 | x9 | y9 | x10 | y10 | x11 | y11 | x12 | y12 | x13 | y13 | x14 | y14 | x15 | y15
0 | 2685793.112 | 1163356.834 | 2685811.9484 | 1163356.9784
1 | 2685641.8595 | 1163374.5973 | 2685793.112 | 1163356.834
2 | 2685870.2157 | 1163358.0228 | 2685863.3397 | 1163357.1228 | 2685843.9408 | 1163357.2237 | 2685811.9484 | 1163356.9784
3 | 2685551.3071 | 1163254.1145 | 2685549.28 | 1163259.2776 | 2685549.3819 | 1163267.7285 | 2685552.3085 | 1163270.9499 | 2685558.8625 | 1163274.4452 | 2685567.0553 | 1163279.0645 | 2685577.2893 | 1163286.6702 | 2685588.4786 | 1163297.1357 | 2685598.3643 | 1163306.0595 | 2685609.6277 | 1163319.3833 | 2685615.7679 | 1163328.7985 | 2685617.1589 | 1163339.2468 | 2685623.3985 | 1163349.2082 | 2685631.5663 | 1163355.5727 | 2685637.0712 | 1163362.7887 | 2685641.8595 | 1163374.5973
4 | 2685870.2157 | 1163358.0228 | 2685879.7258 | 1163359.2675
5 | 2685551.3071 | 1163254.1145 | 2685576.5319 | 1163262.3894
6 | 2685891.3819 | 1163361.5758 | 2685882.2191 | 1163359.5939 | 2685879.7258 | 1163359.2675
7 | 2685576.5319 | 1163262.3894 | 2685597.5026 | 1163271.8935 | 2685608.6591 | 1163278.2896
8 | 2685891.3819 | 1163361.5758 | 2685905.4441 | 1163364.6175 | 2685912.7118 | 1163367.3178
9 | 2685956.3386 | 1163388.5106 | 2685944.4441 | 1163381.3291 | 2685929.9665 | 1163373.7288 | 2685912.7118 | 1163367.3178
10 | 2686143.0698 | 1163474.1708 | 2686133.1802 | 1163475.7412 | 2686123.8523 | 1163477.6754 | 2686101.7063 | 1163466.8963 | 2686095.3908 | 1163449.3522
11 | 2686095.3908 | 1163449.3522 | 2685971.4209 | 1163399.8716
12 | 2686143.0698 | 1163474.1708 | 2686152.8009 | 1163483.6492 | 2686165.4267 | 1163490.5342 | 2686176.9237 | 1163494.4013 | 2686193.4186 | 1163496.9725 | 2686210.9069 | 1163497.0566 | 2686230.7307 | 1163496.6739
13 | 2685971.4209 | 1163399.8716 | 2685959.0423 | 1163390.143 | 2685956.3386 | 1163388.5106
14 | 2686279.2572 | 1163589.284 | 2686267.7543 | 1163590.1163 | 2686254.7271 | 1163589.8737 | 2686242.0233 | 1163588.4462 | 2686228.0355 | 1163585.744 | 2686214.2265 | 1163581.7881 | 2686199.1444 | 1163575.8017 | 2686185.7602 | 1163568.928 | 2686169.0367 | 1163558.2708 | 2686149.0752 | 1163544.2209 | 2686129.7107 | 1163527.9882
15 | 2686317.694 | 1163581.0386 | 2686305.3672 | 1163584.8306 | 2686282.8844 | 1163589.0216 | 2686279.2572 | 1163589.284
16 | 2686317.694 | 1163581.0386 | 2686314.9951 | 1163592.5746
17 | 2686317.694 | 1163581.0386 | 2686320.5961 | 1163580.0146
18 | 2686313.1871 | 1163608.9461 | 2686311.6462 | 1163606.8895 | 2686314.9951 | 1163592.5746
19 | 2686341.9507 | 1163571.4448 | 2686329.7439 | 1163576.7868 | 2686320.5961 | 1163580.0146
20 | 2686364.4503 | 1163561.5983 | 2686341.9507 | 1163571.4448
21 | 2686364.4503 | 1163561.5983 | 2686371.6786 | 1163557.8061
22 | 2686364.4503 | 1163561.5983 | 2686366.2083 | 1163567.2047
23 | 2686388.1279 | 1163577.2062 | 2686395.8619 | 1163580.5831 | 2686398.3661 | 1163581.3164
24 | 2686406.9614 | 1163583.8334 | 2686398.3661 | 1163581.3164
25 | 2686366.2083 | 1163567.2047 | 2686380.5905 | 1163573.9152 | 2686388.1279 | 1163577.2062
26 | 2686406.9614 | 1163583.8334 | 2686418.561 | 1163595.1881
27 | 2686366.2083 | 1163567.2047 | 2686362.8979 | 1163576.5184
28 | 2686423.7013 | 1163600.2198 | 2686418.561 | 1163595.1881
29 | 2686370.3542 | 1163592.6905 | 2686361.2506 | 1163581.1529 | 2686362.8979 | 1163576.5184
30 | 2686435.6941 | 1163613.2861 | 2686424.7819 | 1163601.2776 | 2686423.7013 | 1163600.2198
31 | 2686386.0979 | 1163536.1162 | 2686388.1616 | 1163534.3114 | 2686390.6896 | 1163533.2471 | 2686393.4201 | 1163533.0196 | 2686396.0923 | 1163533.6472 | 2686398.4233 | 1163535.0927 | 2686400.2683 | 1163537.3094 | 2686404.5104 | 1163535.8472 | 2686409.2375 | 1163535.8151 | 2686415.6776 | 1163541.3221
32 | 2686415.6776 | 1163541.3221 | 2686427.5602 | 1163547.6522 | 2686440.3064 | 1163551.873
33 | 2686386.0979 | 1163536.1162 | 2686373.2103 | 1163529.8829 | 2686355.9778 | 1163521.1846
34 | 2686386.0979 | 1163536.1162 | 2686384.4928 | 1163539.0616 | 2686384.1385 | 1163542.3918 | 2686385.0805 | 1163545.6073 | 2686387.1802 | 1163548.2279
35 | 2686440.3064 | 1163551.873 | 2686444.0212 | 1163553.1032 | 2686468.3432 | 1163557.9335 | 2686469.1455 | 1163557.9856
36 | 2686387.1802 | 1163548.2279 | 2686379.3014 | 1163553.8069 | 2686371.6786 | 1163557.8061
37 | 2686349.0668 | 1163517.9402 | 2686354.2345 | 1163520.3047 | 2686355.9778 | 1163521.1846
38 | 2686435.6941 | 1163613.2861 | 2686439.4812 | 1163619.3087
39 | 2686435.6941 | 1163613.2861 | 2686424.3837 | 1163617.5619
40 | 2686493.2248 | 1163559.5478 | 2686469.1455 | 1163557.9856
41 | 2686466.501 | 1163618.8403 | 2686472.2778 | 1163610.3214
42 | 2686454.3494 | 1163642.9831 | 2686456.3027 | 1163635.0064 | 2686460.4439 | 1163627.7728 | 2686466.501 | 1163618.8403
43 | 2686393.8646 | 1163518.6173 | 2686376.5025 | 1163515.088 | 2686356.9289 | 1163512.4609 | 2686352.8354 | 1163513.1803 | 2686349.0668 | 1163517.9402
44 | 2686349.0668 | 1163517.9402 | 2686335.2765 | 1163511.6329
45 | 2686230.7307 | 1163496.6739 | 2686242.3236 | 1163496.5179 | 2686263.5855 | 1163496.8119 | 2686286.3939 | 1163498.7847 | 2686301.0048 | 1163501.661
46 | 2686335.2765 | 1163511.6329 | 2686333.2061 | 1163510.6859 | 2686312.894 | 1163504.0015 | 2686301.0048 | 1163501.661
47 | 2686445.1458 | 1163629.3119 | 2686442.9887 | 1163624.8868 | 2686439.4812 | 1163619.3087
48 | 2686445.1458 | 1163629.3119 | 2686450.1767 | 1163639.6323
49 | 2686474.354 | 1163733.8251 | 2686462.6862 | 1163723.7735 | 2686454.4162 | 1163720.3526 | 2686442.129 | 1163712.3489 | 2686424.9052 | 1163710.9672 | 2686422.4598 | 1163709.7621
50 | 2686474.354 | 1163733.8251 | 2686481.7607 | 1163721.1129 | 2686481.762 | 1163716.7659 | 2686479.0984 | 1163711.8135 | 2686487.876 | 1163691.1496 | 2686483.8501 | 1163686.6445
51 | 2686454.3494 | 1163642.9831 | 2686450.1767 | 1163639.6323
52 | 2686483.8501 | 1163686.6445 | 2686493.2947 | 1163676.5855
53 | 2686483.8501 | 1163686.6445 | 2686481.0459 | 1163683.1955
54 | 2686454.3494 | 1163642.9831 | 2686455.1557 | 1163647.1083 | 2686457.3143 | 1163652.02
55 | 2686457.3143 | 1163652.02 | 2686446.3665 | 1163658.4444
56 | 2686443.2928 | 1163662.521 | 2686442.9694 | 1163661.9086 | 2686443.9256 | 1163659.8767 | 2686446.3665 | 1163658.4444
57 | 2686464.9716 | 1163663.4259 | 2686473.0166 | 1163658.3289
58 | 2686464.9716 | 1163663.4259 | 2686467.0943 | 1163666.0357
59 | 2686473.0166 | 1163658.3289 | 2686475.9187 | 1163656.4902 | 2686487.562 | 1163648.5529
60 | 2686467.0943 | 1163666.0357 | 2686458.9788 | 1163672.044
61 | 2686443.2928 | 1163662.521 | 2686446.3178 | 1163668.2494
62 | 2686458.9788 | 1163672.044 | 2686458.639 | 1163672.2957 | 2686454.5679 | 1163673.5935 | 2686452.3048 | 1163673.8166 | 2686448.8295 | 1163675.7678
63 | 2686444.1322 | 1163675.3334 | 2686448.8295 | 1163675.7678
64 | 2686444.1322 | 1163675.3334 | 2686442.0673 | 1163682.0188 | 2686442.6824 | 1163688.7872
65 | 2686444.1322 | 1163675.3334 | 2686446.3178 | 1163668.2494
66 | 2686493.2947 | 1163676.5855 | 2686495.5148 | 1163672.9597 | 2686496.205 | 1163671.6593
67 | 2686503.6601 | 1163658.4348 | 2686494.936 | 1163656.7528 | 2686489.7533 | 1163649.0625 | 2686487.562 | 1163648.5529
68 | 2686528.3145 | 1163559.0701 | 2686517.2569 | 1163558.4373 | 2686497.4829 | 1163559.3511
69 | 2686493.2248 | 1163559.5478 | 2686497.4829 | 1163559.3511
70 | 2686493.2248 | 1163559.5478 | 2686536.9312 | 1163579.0661
71 | 2686500.096 | 1163664.7438 | 2686496.4518 | 1163671.1943 | 2686496.205 | 1163671.6593
72 | 2686534.6907 | 1163666.575 | 2686529.9736 | 1163661.1261 | 2686531.7342 | 1163654.8366 | 2686531.2889 | 1163650.1162 | 2686529.1467 | 1163648.8624 | 2686528.0175 | 1163648.6592
73 | 2686534.6907 | 1163666.575 | 2686541.124 | 1163669.8696 | 2686545.4608 | 1163671.9332 | 2686549.0242 | 1163670.2502 | 2686556.7051 | 1163660.3215 | 2686554.6146 | 1163655.4774 | 2686543.5406 | 1163648.347 | 2686541.3283 | 1163645.0466 | 2686541.8931 | 1163641.4637 | 2686555.3574 | 1163622.5239 | 2686557.8308 | 1163620.464
74 | 2686509.5373 | 1163650.0303 | 2686510.4732 | 1163647.0594 | 2686512.635 | 1163645.8898 | 2686528.0175 | 1163648.6592
75 | 2686564.8322 | 1163614.6333 | 2686557.8308 | 1163620.464
76 | 2686503.6601 | 1163658.4348 | 2686500.096 | 1163664.7438
77 | 2686503.6601 | 1163658.4348 | 2686508.4825 | 1163653.379 | 2686509.5373 | 1163650.0303

## bus_geodata
| x | y | coords
0 | 2685793.112 | 1163356.834
1 | 2685811.9484 | 1163356.9784
2 | 2685641.8595 | 1163374.5973
3 | 2685870.2157 | 1163358.0228
4 | 2685551.3071 | 1163254.1145
5 | 2685879.7258 | 1163359.2675
6 | 2685608.6591 | 1163278.2896
7 | 2685576.5319 | 1163262.3894
8 | 2685891.3819 | 1163361.5758
9 | 2685912.7118 | 1163367.3178
10 | 2686095.3908 | 1163449.3522
11 | 2686143.0698 | 1163474.1708
12 | 2685971.4209 | 1163399.8716
13 | 2686279.2572 | 1163589.284
14 | 2686129.7107 | 1163527.9882
15 | 2686317.694 | 1163581.0386
16 | 2686314.9951 | 1163592.5746
17 | 2686320.5961 | 1163580.0146
18 | 2686313.1871 | 1163608.9461
19 | 2686341.9507 | 1163571.4448
20 | 2686364.4503 | 1163561.5983
21 | 2686398.3661 | 1163581.3164
22 | 2686388.1279 | 1163577.2062
23 | 2686406.9614 | 1163583.8334
24 | 2686366.2083 | 1163567.2047
25 | 2686418.561 | 1163595.1881
26 | 2686362.8979 | 1163576.5184
27 | 2686423.7013 | 1163600.2198
28 | 2686415.6776 | 1163541.3221
29 | 2686386.0979 | 1163536.1162
30 | 2686440.3064 | 1163551.873
31 | 2686387.1802 | 1163548.2279
32 | 2686371.6786 | 1163557.8061
33 | 2686355.9778 | 1163521.1846
34 | 2686370.3542 | 1163592.6905
35 | 2686435.6941 | 1163613.2861
36 | 2686469.1455 | 1163557.9856
37 | 2686472.2778 | 1163610.3214
38 | 2686466.501 | 1163618.8403
39 | 2686349.0668 | 1163517.9402
40 | 2686230.7307 | 1163496.6739
41 | 2685956.3386 | 1163388.5106
42 | 2686301.0048 | 1163501.661
43 | 2686335.2765 | 1163511.6329
44 | 2686393.8646 | 1163518.6173
45 | 2686424.3837 | 1163617.5619
46 | 2686439.4812 | 1163619.3087
47 | 2686445.1458 | 1163629.3119
48 | 2686422.4598 | 1163709.7621
49 | 2686474.354 | 1163733.8251
50 | 2686450.1767 | 1163639.6323
51 | 2686483.8501 | 1163686.6445
52 | 2686454.3494 | 1163642.9831
53 | 2686457.3143 | 1163652.02
54 | 2686446.3665 | 1163658.4444
55 | 2686464.9716 | 1163663.4259
56 | 2686473.0166 | 1163658.3289
57 | 2686467.0943 | 1163666.0357
58 | 2686443.2928 | 1163662.521
59 | 2686458.9788 | 1163672.044
60 | 2686448.8295 | 1163675.7678
61 | 2686444.1322 | 1163675.3334
62 | 2686442.6824 | 1163688.7872
63 | 2686446.3178 | 1163668.2494
64 | 2686481.0459 | 1163683.1955
65 | 2686493.2947 | 1163676.5855
66 | 2686487.562 | 1163648.5529
67 | 2686528.3145 | 1163559.0701
68 | 2686497.4829 | 1163559.3511
69 | 2686493.2248 | 1163559.5478
70 | 2686536.9312 | 1163579.0661
71 | 2686496.205 | 1163671.6593
72 | 2686534.6907 | 1163666.575
73 | 2686528.0175 | 1163648.6592
74 | 2686557.8308 | 1163620.464
75 | 2686500.096 | 1163664.7438
76 | 2686509.5373 | 1163650.0303
77 | 2686564.8322 | 1163614.6333
78 | 2686503.6601 | 1163658.4348
79 | 2686435.6941 | 1163613.2861

## line_std_types
| c_nf_per_km | r_ohm_per_km | x_ohm_per_km | max_i_ka | type | q_mm2 | alpha | voltage_rating
NAYY 4x50 SE | 210 | 0.642 | 0.083 | 0.142 | cs | 50 | 0.00403 | LV
NAYY 4x120 SE | 264 | 0.225 | 0.08 | 0.242 | cs | 120 | 0.00403 | LV
NAYY 4x150 SE | 261 | 0.208 | 0.08 | 0.27 | cs | 150 | 0.00403 | LV
NA2XS2Y 1x95 RM/25 12/20 kV | 216 | 0.313 | 0.132 | 0.252 | cs | 95 | 0.00403 | MV
NA2XS2Y 1x185 RM/25 12/20 kV | 273 | 0.161 | 0.117 | 0.362 | cs | 185 | 0.00403 | MV
NA2XS2Y 1x240 RM/25 12/20 kV | 304 | 0.122 | 0.112 | 0.421 | cs | 240 | 0.00403 | MV
NA2XS2Y 1x95 RM/25 6/10 kV | 315 | 0.313 | 0.123 | 0.249 | cs | 95 | 0.00403 | MV
NA2XS2Y 1x185 RM/25 6/10 kV | 406 | 0.161 | 0.11 | 0.358 | cs | 185 | 0.00403 | MV
NA2XS2Y 1x240 RM/25 6/10 kV | 456 | 0.122 | 0.105 | 0.416 | cs | 240 | 0.00403 | MV
NA2XS2Y 1x150 RM/25 12/20 kV | 250 | 0.206 | 0.116 | 0.319 | cs | 150 | 0.00403 | MV
NA2XS2Y 1x120 RM/25 12/20 kV | 230 | 0.253 | 0.119 | 0.283 | cs | 120 | 0.00403 | MV
NA2XS2Y 1x70 RM/25 12/20 kV | 190 | 0.443 | 0.132 | 0.22 | cs | 70 | 0.00403 | MV
NA2XS2Y 1x150 RM/25 6/10 kV | 360 | 0.206 | 0.11 | 0.315 | cs | 150 | 0.00403 | MV
NA2XS2Y 1x120 RM/25 6/10 kV | 340 | 0.253 | 0.113 | 0.28 | cs | 120 | 0.00403 | MV
NA2XS2Y 1x70 RM/25 6/10 kV | 280 | 0.443 | 0.123 | 0.217 | cs | 70 | 0.00403 | MV
N2XS(FL)2Y 1x120 RM/35 64/110 kV | 112 | 0.153 | 0.166 | 0.366 | cs | 120 | 0.00393 | HV
N2XS(FL)2Y 1x185 RM/35 64/110 kV | 125 | 0.099 | 0.156 | 0.457 | cs | 185 | 0.00393 | HV
N2XS(FL)2Y 1x240 RM/35 64/110 kV | 135 | 0.075 | 0.149 | 0.526 | cs | 240 | 0.00393 | HV
N2XS(FL)2Y 1x300 RM/35 64/110 kV | 144 | 0.06 | 0.144 | 0.588 | cs | 300 | 0.00393 | HV
15-AL1/3-ST1A 0.4 | 11 | 1.8769 | 0.35 | 0.105 | ol | 16 | 0.00403 | LV
24-AL1/4-ST1A 0.4 | 11.25 | 1.2012 | 0.335 | 0.14 | ol | 24 | 0.00403 | LV
48-AL1/8-ST1A 0.4 | 12.2 | 0.5939 | 0.3 | 0.21 | ol | 48 | 0.00403 | LV
94-AL1/15-ST1A 0.4 | 13.2 | 0.306 | 0.29 | 0.35 | ol | 94 | 0.00403 | LV
34-AL1/6-ST1A 10.0 | 9.7 | 0.8342 | 0.36 | 0.17 | ol | 34 | 0.00403 | MV
48-AL1/8-ST1A 10.0 | 10.1 | 0.5939 | 0.35 | 0.21 | ol | 48 | 0.00403 | MV
70-AL1/11-ST1A 10.0 | 10.4 | 0.4132 | 0.339 | 0.29 | ol | 70 | 0.00403 | MV
94-AL1/15-ST1A 10.0 | 10.75 | 0.306 | 0.33 | 0.35 | ol | 94 | 0.00403 | MV
122-AL1/20-ST1A 10.0 | 11.1 | 0.2376 | 0.323 | 0.41 | ol | 122 | 0.00403 | MV
149-AL1/24-ST1A 10.0 | 11.25 | 0.194 | 0.315 | 0.47 | ol | 149 | 0.00403 | MV
34-AL1/6-ST1A 20.0 | 9.15 | 0.8342 | 0.382 | 0.17 | ol | 34 | 0.00403 | MV
48-AL1/8-ST1A 20.0 | 9.5 | 0.5939 | 0.372 | 0.21 | ol | 48 | 0.00403 | MV
70-AL1/11-ST1A 20.0 | 9.7 | 0.4132 | 0.36 | 0.29 | ol | 70 | 0.00403 | MV
94-AL1/15-ST1A 20.0 | 10 | 0.306 | 0.35 | 0.35 | ol | 94 | 0.00403 | MV
122-AL1/20-ST1A 20.0 | 10.3 | 0.2376 | 0.344 | 0.41 | ol | 122 | 0.00403 | MV
149-AL1/24-ST1A 20.0 | 10.5 | 0.194 | 0.337 | 0.47 | ol | 149 | 0.00403 | MV
184-AL1/30-ST1A 20.0 | 10.75 | 0.1571 | 0.33 | 0.535 | ol | 184 | 0.00403 | MV
243-AL1/39-ST1A 20.0 | 11 | 0.1188 | 0.32 | 0.645 | ol | 243 | 0.00403 | MV
48-AL1/8-ST1A 110.0 | 8 | 0.5939 | 0.46 | 0.21 | ol | 48 | 0.00403 | HV
70-AL1/11-ST1A 110.0 | 8.4 | 0.4132 | 0.45 | 0.29 | ol | 70 | 0.00403 | HV
94-AL1/15-ST1A 110.0 | 8.65 | 0.306 | 0.44 | 0.35 | ol | 94 | 0.00403 | HV
122-AL1/20-ST1A 110.0 | 8.5 | 0.2376 | 0.43 | 0.41 | ol | 122 | 0.00403 | HV
149-AL1/24-ST1A 110.0 | 8.75 | 0.194 | 0.41 | 0.47 | ol | 149 | 0.00403 | HV
184-AL1/30-ST1A 110.0 | 8.8 | 0.1571 | 0.4 | 0.535 | ol | 184 | 0.00403 | HV
243-AL1/39-ST1A 110.0 | 9 | 0.1188 | 0.39 | 0.645 | ol | 243 | 0.00403 | HV
305-AL1/39-ST1A 110.0 | 9.2 | 0.0949 | 0.38 | 0.74 | ol | 305 | 0.00403 | HV
490-AL1/64-ST1A 110.0 | 9.75 | 0.059 | 0.37 | 0.96 | ol | 490 | 0.00403 | HV
679-AL1/86-ST1A 110.0 | 9.95 | 0.042 | 0.36 | 1.15 | ol | 679 | 0.00403 | HV
490-AL1/64-ST1A 220.0 | 10 | 0.059 | 0.285 | 0.96 | ol | 490 | 0.00403 | HV
679-AL1/86-ST1A 220.0 | 11.7 | 0.042 | 0.275 | 1.15 | ol | 679 | 0.00403 | HV
490-AL1/64-ST1A 380.0 | 11 | 0.059 | 0.253 | 0.96 | ol | 490 | 0.00403 | HV
679-AL1/86-ST1A 380.0 | 14.6 | 0.042 | 0.25 | 1.15 | ol | 679 | 0.00403 | HV

## trafo_std_types
| i0_percent | pfe_kw | vkr_percent | sn_mva | vn_lv_kv | vn_hv_kv | vk_percent | shift_degree | vector_group | tap_side | tap_neutral | tap_min | tap_max | tap_step_degree | tap_step_percent | tap_phase_shifter
160 MVA 380/110 kV | 0.06 | 60 | 0.25 | 160 | 110 | 380 | 12.2 | 0 | Yy0 | hv | 0 | -9 | 9 | 0 | 1.5 | FALSE
100 MVA 220/110 kV | 0.06 | 55 | 0.26 | 100 | 110 | 220 | 12 | 0 | Yy0 | hv | 0 | -9 | 9 | 0 | 1.5 | FALSE
63 MVA 110/20 kV | 0.04 | 22 | 0.32 | 63 | 20 | 110 | 18 | 150 | YNd5 | hv | 0 | -9 | 9 | 0 | 1.5 | FALSE
40 MVA 110/20 kV | 0.05 | 18 | 0.34 | 40 | 20 | 110 | 16.2 | 150 | YNd5 | hv | 0 | -9 | 9 | 0 | 1.5 | FALSE
25 MVA 110/20 kV | 0.07 | 14 | 0.41 | 25 | 20 | 110 | 12 | 150 | YNd5 | hv | 0 | -9 | 9 | 0 | 1.5 | FALSE
63 MVA 110/10 kV | 0.04 | 22 | 0.32 | 63 | 10 | 110 | 18 | 150 | YNd5 | hv | 0 | -9 | 9 | 0 | 1.5 | FALSE
40 MVA 110/10 kV | 0.05 | 18 | 0.34 | 40 | 10 | 110 | 16.2 | 150 | YNd5 | hv | 0 | -9 | 9 | 0 | 1.5 | FALSE
25 MVA 110/10 kV | 0.07 | 14 | 0.41 | 25 | 10 | 110 | 12 | 150 | YNd5 | hv | 0 | -9 | 9 | 0 | 1.5 | FALSE
0.25 MVA 20/0.4 kV | 0.32 | 0.8 | 1.44 | 0.25 | 0.4 | 20 | 6 | 150 | Yzn5 | hv | 0 | -2 | 2 | 0 | 2.5 | FALSE
0.4 MVA 20/0.4 kV | 0.3375 | 1.35 | 1.425 | 0.4 | 0.4 | 20 | 6 | 150 | Dyn5 | hv | 0 | -2 | 2 | 0 | 2.5 | FALSE
0.63 MVA 20/0.4 kV | 0.2619 | 1.65 | 1.206 | 0.63 | 0.4 | 20 | 6 | 150 | Dyn5 | hv | 0 | -2 | 2 | 0 | 2.5 | FALSE
0.25 MVA 10/0.4 kV | 0.24 | 0.6 | 1.2 | 0.25 | 0.4 | 10 | 4 | 150 | Dyn5 | hv | 0 | -2 | 2 | 0 | 2.5 | FALSE
0.4 MVA 10/0.4 kV | 0.2375 | 0.95 | 1.325 | 0.4 | 0.4 | 10 | 4 | 150 | Dyn5 | hv | 0 | -2 | 2 | 0 | 2.5 | FALSE
0.63 MVA 10/0.4 kV | 0.1873 | 1.18 | 1.0794 | 0.63 | 0.4 | 10 | 4 | 150 | Dyn5 | hv | 0 | -2 | 2 | 0 | 2.5 | FALSE

## trafo3w_std_types
| sn_hv_mva | sn_mv_mva | sn_lv_mva | vn_hv_kv | vn_mv_kv | vn_lv_kv | vk_hv_percent | vk_mv_percent | vk_lv_percent | vkr_hv_percent | vkr_mv_percent | vkr_lv_percent | pfe_kw | i0_percent | shift_mv_degree | shift_lv_degree | vector_group | tap_side | tap_neutral | tap_min | tap_max | tap_step_percent
63/25/38 MVA 110/20/10 kV | 63 | 25 | 38 | 110 | 20 | 10 | 10.4 | 10.4 | 10.4 | 0.28 | 0.32 | 0.35 | 35 | 0.89 | 0 | 0 | YN0yn0yn0 | hv | 0 | -10 | 10 | 1.2
63/25/38 MVA 110/10/10 kV | 63 | 25 | 38 | 110 | 10 | 10 | 10.4 | 10.4 | 10.4 | 0.28 | 0.32 | 0.35 | 35 | 0.89 | 0 | 0 | YN0yn0yn0 | hv | 0 | -10 | 10 | 1.2

## fuse_std_types
| fuse_type | i_rated_a | t_avg | t_min | t_total | x_avg | x_min | x_total
HV 100A | HV 100A | 100 | 0 | [10.0, 3.64, 0.854, 0.281, 0.1, 0.0531, 0.022, 0.01] | [10.0, 4.267, 1.21, 0.403, 0.1, 0.058, 0.022, 0.01] | 0 | [300.0, 350.0, 450.0, 550.0, 700.0, 850.0, 1200.0, 1752.0] | [600.0, 700.0, 900.0, 1150.0, 1665.0, 2000.0, 3000.0, 4313.0]
HV 10A | HV 10A | 10 | 0 | [10.0, 1675.0, 0.344, 0.156, 0.1, 0.0417, 0.0171, 0.01] | [10.0, 1.3, 0.3, 0.155, 0.1, 0.0555, 0.023, 0.01] | 0 | [30.0, 32.0, 35.0, 37.0, 39.0, 50.0, 70.0, 88.0] | [60.0, 70.0, 80.0, 87.0, 94.0, 110.0, 150.0, 216.0]
HV 125A | HV 125A | 125 | 0 | [10.0, 1.82, 0.344, 0.1, 0.0467, 0.0269, 0.01] | [10.0, 2.478, 0.426, 0.1, 0.0427, 0.0211, 0.01] | 0 | [375.0, 500.0, 700.0, 925.0, 1200.0, 1500.0, 2341.0] | [750.0, 1000.0, 1500.0, 2200.0, 3000.0, 4000.0, 5765.0]
HV 160A | HV 160A | 160 | 0 | [10.0, 4.15, 1.03, 0.198, 0.1, 0.051, 0.0172, 0.01] | [10.0, 2.3, 0.734, 0.274, 0.1, 0.046, 0.0177, 0.01] | 0 | [480.0, 550.0, 700.0, 1000.0, 1260.0, 1600.0, 2500.0, 3227.0] | [960.0, 1300.0, 1700.0, 2200.0, 2996.0, 4000.0, 6000.0, 7946.0]
HV 16A | HV 16A | 16 | 0 | [10.0, 0.352, 0.164, 0.1, 0.0649, 0.0342, 0.01] | [10.0, 2.34, 0.722, 0.181, 0.1, 0.055, 0.0296, 0.01] | 0 | [48.0, 60.0, 65.0, 71.0, 80.0, 100.0, 162.0] | [96.0, 110.0, 125.0, 150.0, 168.0, 200.0, 250.0, 398.0]
HV 200A | HV 200A | 200 | 0 | [10.0, 4.267, 1.21, 0.403, 0.1, 0.058, 0.022, 0.01] | [10.0, 3.73, 1.654, 0.328, 0.1, 0.0531, 0.019, 0.01] | 0 | [600.0, 700.0, 900.0, 1150.0, 1665.0, 2000.0, 3000.0, 4313.0] | [1200.0, 1500.0, 1800.0, 2700.0, 3960.0, 5000.0, 7500.0, 10620.0]
HV 20A | HV 20A | 20 | 0 | [10.0, 1.3, 0.3, 0.155, 0.1, 0.0555, 0.023, 0.01] | [10.0, 1.3, 0.161, 0.1, 0.0611, 0.0399, 0.0141, 0.01] | 0 | [60.0, 70.0, 80.0, 87.0, 94.0, 110.0, 150.0, 216.0] | [120.0, 150.0, 200.0, 223.0, 260.0, 300.0, 450.0, 532.0]
HV 25A | HV 25A | 25 | 0 | [10.0, 2.512, 0.833, 0.299, 0.1, 0.0372, 0.0223, 0.01] | [10.0, 3.125, 0.597, 0.198, 0.1, 0.0378, 0.022, 0.01] | 0 | [75.0, 82.0, 90.0, 100.0, 124.0, 170.0, 200.0, 289.0] | [150.0, 170.0, 210.0, 250.0, 294.0, 400.0, 500.0, 711.0]
HV 31.5A | HV 31.5A | 31.5 | 0 | [10.0, 2.34, 0.722, 0.181, 0.1, 0.055, 0.0296, 0.01] | [10.0, 2.84, 0.368, 0.164, 0.1, 0.0621, 0.0378, 0.0195, 0.01] | 0 | [95.0, 110.0, 125.0, 150.0, 165.0, 200.0, 250.0, 390.0] | [189.0, 220.0, 300.0, 350.0, 393.0, 450.0, 530.0, 700.0, 960.0]
HV 40A | HV 40A | 40 | 0 | [10.0, 1.3, 0.161, 0.1, 0.0611, 0.0399, 0.0141, 0.01] | [10.0, 2.05, 0.369, 0.198, 0.1, 0.051, 0.0298, 0.01] | 0 | [120.0, 150.0, 200.0, 223.0, 260.0, 300.0, 450.0, 532.0] | [240.0, 300.0, 400.0, 450.0, 530.0, 650.0, 800.0, 1311.0]
HV 50A | HV 50A | 50 | 0 | [10.0, 3.215, 0.597, 0.198, 0.1, 0.0378, 0.022, 0.01] | [10.0, 3.64, 0.854, 0.281, 0.1, 0.0531, 0.022, 0.01] | 0 | [150.0, 170.0, 210.0, 250.0, 294.0, 400.0, 500.0, 711.0] | [300.0, 350.0, 450.0, 550.0, 700.0, 850.0, 1200.0, 1752.0]
HV 6.3A | HV 6.3A | 6.3 | 0 | [10.0, 1.39, 0.344, 0.168, 0.1, 0.056, 0.0263, 0.01] | [10.0, 1.711, 0.516, 0.198, 0.1, 0.0634, 0.0303, 0.01] | 0 | [19.0, 19.5, 20.4, 20.8, 22.0, 25.0, 32.0, 48.0] | [38.0, 40.0, 43.0, 48.0, 53.0, 60.0, 75.0, 118.0]
HV 63A | HV 63A | 63 | 0 | [10.0, 2.84, 0.368, 0.164, 0.1, 0.0621, 0.0378, 0.0195, 0.01] | [10.0, 1.82, 0.344, 0.1, 0.0467, 0.0269, 0.01] | 0 | [189.0, 220.0, 300.0, 350.0, 393.0, 450.0, 530.0, 700.0, 961.0] | [378.0, 500.0, 700.0, 934.0, 1200.0, 1500.0, 2366.0]
HV 80A | HV 80A | 80 | 0 | [10.0, 2.05, 0.369, 0.198, 0.1, 0.051, 0.0298, 0.01] | [10.0, 4.15, 1.03, 0.198, 0.1, 0.051, 0.0172, 0.01] | 0 | [240.0, 300.0, 400.0, 450.0, 530.0, 650.0, 800.0, 1311.0] | [480.0, 550.0, 700.0, 1000.0, 1260.0, 1600.0, 2500.0, 3227.0]
Siemens NH-1-100 | Siemens NH-1-100 | 100 | [5400.0, 2000.0, 400.0, 20.0, 1.0, 0.2, 0.012, 0.004] | 0 | 0 | [150.0, 190.0, 250.0, 430.0, 900.0, 1250.0, 2700.0, 3600.0] | 0 | 0
Siemens NH-1-125 | Siemens NH-1-125 | 125 | [4800.0, 120.0, 7.0, 0.1, 0.004] | 0 | 0 | [180.0, 400.0, 740.0, 2000.0, 4250.0] | 0 | 0
Siemens NH-1-16 | Siemens NH-1-16 | 16 | [4000.0, 400.0, 2.0, 0.1, 0.04, 0.01] | 0 | 0 | [26.0, 35.0, 75.0, 150.0, 200.0, 300.0] | 0 | 0
Siemens NH-1-160 | Siemens NH-1-160 | 160 | [4800.0, 120.0, 7.0, 0.1, 0.004] | 0 | 0 | [210.0, 500.0, 900.0, 2300.0, 5000.0] | 0 | 0
Siemens NH-1-25 | Siemens NH-1-25 | 25 | [4000.0, 1000.0, 10.0, 0.2, 0.02, 0.01] | 0 | 0 | [40.0, 50.0, 100.0, 210.0, 400.0, 500.0] | 0 | 0
Siemens NH-1-50 | Siemens NH-1-50 | 50 | [4000.0, 40.0, 4.0, 1.0, 0.02, 0.01] | 0 | 0 | [86.0, 200.0, 300.0, 400.0, 1000.0, 1280.0] | 0 | 0
Siemens NH-1-63 | Siemens NH-1-63 | 63 | [4000.0, 100.0, 10.0, 2.0, 0.04, 0.01] | 0 | 0 | [100.0, 200.0, 300.0, 400.0, 1000.0, 1500.0] | 0 | 0
Siemens NH-1-80 | Siemens NH-1-80 | 80 | [4800.0, 120.0, 7.0, 0.1, 0.01] | 0 | 0 | [150.58, 250.0, 450.0, 1150.0, 2470.0] | 0 | 0
Siemens NH-2-1000 | Siemens NH-2-1000 | 1000 | [4800.0, 120.0, 7.0, 0.1, 0.004] | 0 | 0 | [1900.0, 3500.0, 8400.0, 24000.0, 52000.0] | 0 | 0
Siemens NH-2-200 | Siemens NH-2-200 | 200 | [4800.0, 120.0, 7.0, 0.1, 0.004] | 0 | 0 | [280.0, 650.0, 1200.0, 3000.0, 7000.0] | 0 | 0
Siemens NH-2-224 | Siemens NH-2-224 | 224 | [4800.0, 120.0, 7.0, 0.2, 0.04, 0.004] | 0 | 0 | [400.0, 750.0, 1453.0, 3025.0, 4315.0, 7600.0] | 0 | 0
Siemens NH-2-250 | Siemens NH-2-250 | 250 | [4800.0, 120.0, 7.0, 0.1, 0.004] | 0 | 0 | [450.0, 800.0, 1650.0, 4000.0, 8500.0] | 0 | 0
Siemens NH-2-315 | Siemens NH-2-315 | 315 | [4800.0, 120.0, 7.0, 0.1, 0.004] | 0 | 0 | [550.0, 920.0, 1900.0, 5000.0, 11000.0] | 0 | 0
Siemens NH-2-355 | Siemens NH-2-355 | 355 | [4800.0, 120.0, 6.0, 0.1, 0.004] | 0 | 0 | [650.0, 1116.27, 2350.0, 5840.0, 12790.0] | 0 | 0
Siemens NH-2-400 | Siemens NH-2-400 | 400 | [4800.0, 120.0, 7.0, 0.1, 0.004] | 0 | 0 | [720.0, 1350.0, 2800.0, 6500.0, 15000.0] | 0 | 0
Siemens NH-2-425 | Siemens NH-2-425 | 425 | [4800.0, 120.0, 7.0, 0.1, 0.004] | 0 | 0 | [850.0, 1500.0, 3050.0, 7500.0, 16500.0] | 0 | 0
Siemens NH-2-630 | Siemens NH-2-630 | 630 | [4800.0, 120.0, 7.0, 0.1, 0.004] | 0 | 0 | [1200.0, 2000.0, 4800.0, 12000.0, 26000.0] | 0 | 0

## res_bus
| vm_pu | va_degree | p_mw | q_mvar
0 | 0.97673 | -0.1643 | 0.0024423 | 0.00061211
1 | 0.97684 | -0.16351 | 0.0019501 | 0.00048875
2 | 0.97639 | -0.16678 | 0.00059749 | 0.00014974
3 | 0.97734 | -0.15988 | 0.00046772 | 0.00011722
4 | 0.97617 | -0.16835 | 0 | 0
5 | 0.97743 | -0.15924 | 0.00046291 | 0.00011602
6 | 0.97611 | -0.16881 | 0.00053619 | 0.00013438
7 | 0.97614 | -0.16861 | 0.00039132 | 9.8074e-05
8 | 0.97755 | -0.15838 | 0.001431 | 0.00035864
9 | 0.97781 | -0.15646 | 0.00088287 | 0.00022127
10 | 0.98075 | -0.13541 | 0.001504 | 0.00037694
11 | 0.98183 | -0.12764 | 0 | 0
12 | 0.97873 | -0.14986 | 0.00064266 | 0.00016107
13 | 0.98891 | -0.077456 | 0.0012727 | 0.00031897
14 | 0.98877 | -0.078483 | 0.00059551 | 0.00014925
15 | 0.98902 | -0.076698 | 0 | 0
16 | 0.98898 | -0.076957 | 0.0012046 | 0.00030189
17 | 0.98903 | -0.076571 | 0.0035526 | 0.00089035
18 | 0.98896 | -0.077122 | 0.00093528 | 0.0002344
19 | 0.98929 | -0.07479 | 0.00059283 | 0.00014858
20 | 0.98957 | -0.072742 | 0 | 0
21 | 0.99317 | -0.047503 | 0.0010759 | 0.00026964
22 | 0.99219 | -0.054403 | 0.0011557 | 0.00028963
23 | 0.99398 | -0.041822 | 0 | 0
24 | 0.99008 | -0.069215 | 0 | 0
25 | 0.99546 | -0.03155 | 0.0053503 | 0.0013409
26 | 0.99005 | -0.069373 | 0.00067767 | 0.00016984
27 | 0.99617 | -0.026621 | 0.01143 | 0.0028647
28 | 0.98509 | -0.10438 | 0 | 0
29 | 0.9867 | -0.093019 | 0 | 0
30 | 0.98383 | -0.11332 | 0.0018823 | 0.00047174
31 | 0.98766 | -0.086214 | 0 | 0
32 | 0.98897 | -0.076967 | 0.0011997 | 0.00030067
33 | 0.98586 | -0.098978 | 0.0011058 | 0.00027715
34 | 0.99003 | -0.06955 | 0.0008868 | 0.00022225
35 | 0.9982 | -0.012463 | 0.0050023 | 0.0012537
36 | 0.98253 | -0.12257 | 0.0027856 | 0.00069814
37 | 0.99424 | -0.040137 | 0.0089624 | 0.0022462
38 | 0.99437 | -0.039205 | 0.0050486 | 0.0012653
39 | 0.98568 | -0.10025 | 0 | 0
40 | 0.98346 | -0.11607 | 0 | 0
41 | 0.97847 | -0.15178 | 0.00054947 | 0.00013771
42 | 0.98468 | -0.10737 | 0.0015201 | 0.00038097
43 | 0.98537 | -0.10242 | 0.0004547 | 0.00011396
44 | 0.98553 | -0.10134 | 0.0022395 | 0.00056127
45 | 1 | 0 | -0.20925 | -0.052549
46 | 0.99758 | -0.0168 | 0.0027823 | 0.00069731
47 | 0.99659 | -0.023668 | 0.011736 | 0.0029413
48 | 0.98249 | -0.12302 | 0.0028557 | 0.00071572
49 | 0.98274 | -0.12127 | 0 | 0
50 | 0.99571 | -0.029853 | 0.0053382 | 0.0013379
51 | 0.98296 | -0.1197 | 0 | 0
52 | 0.99492 | -0.03534 | 0 | 0
53 | 0.99371 | -0.043818 | 0 | 0
54 | 0.9921 | -0.055096 | 0.003698 | 0.0009268
55 | 0.98727 | -0.089109 | 0 | 0
56 | 0.98647 | -0.094735 | 0.0089053 | 0.0022319
57 | 0.98755 | -0.087126 | 0 | 0
58 | 0.9914 | -0.060016 | 0.0036273 | 0.00090909
59 | 0.98839 | -0.081174 | 0.0064587 | 0.0016187
60 | 0.98941 | -0.074006 | 0.0043965 | 0.0011019
61 | 0.98987 | -0.070713 | 0 | 0
62 | 0.98981 | -0.071145 | 0.0030743 | 0.0007705
63 | 0.99064 | -0.065312 | 0.0088568 | 0.0022197
64 | 0.9829 | -0.1201 | 0.0087524 | 0.0021935
65 | 0.98319 | -0.11805 | 0 | 0
66 | 0.98524 | -0.10351 | 0.0066943 | 0.0016777
67 | 0.98103 | -0.13326 | 0.010087 | 0.002528
68 | 0.98148 | -0.13003 | 0.0028049 | 0.00070297
69 | 0.98156 | -0.12947 | 0 | 0
70 | 0.98054 | -0.13674 | 0.014696 | 0.0036831
71 | 0.98329 | -0.11736 | 0.018861 | 0.004727
72 | 0.98358 | -0.1153 | 0 | 0
73 | 0.98371 | -0.11437 | 0.0010963 | 0.00027475
74 | 0.9831 | -0.1187 | 0.0023577 | 0.00059091
75 | 0.98364 | -0.11486 | 0.0032715 | 0.00081992
76 | 0.98387 | -0.11324 | 0.0031159 | 0.00078091
77 | 0.98308 | -0.11886 | 0.001706 | 0.00042756
78 | 0.98399 | -0.11234 | 0 | 0
79 | 0.99998 | 149.9947 | 0 | 0

## res_line
| p_from_mw | q_from_mvar | p_to_mw | q_to_mvar | pl_mw | ql_mvar | i_from_ka | i_to_ka | i_ka | vm_from_pu | va_from_degree | vm_to_pu | va_to_degree | loading_percent
0 | -0.0039681 | -0.00098992 | 0.0039685 | 0.00098985 | 4.2933e-07 | -7.0659e-08 | 0.0060437 | 0.0060436 | 0.0060437 | 0.97673 | -0.1643 | 0.97684 | -0.16351 | 2.2384
1 | 0.0015258 | 0.00037781 | -0.0015252 | -0.00037952 | 5.1288e-07 | -1.7081e-06 | 0.0023228 | 0.0023235 | 0.0023235 | 0.97673 | -0.1643 | 0.97639 | -0.16678 | 0.86055
2 | -0.0059187 | -0.0014786 | 0.0059216 | 0.001479 | 2.9573e-06 | 4.0688e-07 | 0.0090142 | 0.0090139 | 0.0090142 | 0.97684 | -0.16351 | 0.97734 | -0.15988 | 3.3386
3 | 0.00092776 | 0.00022977 | -0.00092756 | -0.00023169 | 1.9886e-07 | -1.9187e-06 | 0.0014129 | 0.0014136 | 0.0014136 | 0.97639 | -0.16678 | 0.97617 | -0.16835 | 0.52357
4 | -0.0063893 | -0.0015962 | 0.0063899 | 0.0015963 | 5.6615e-07 | 9.7546e-08 | 0.0097261 | 0.009726 | 0.0097261 | 0.97734 | -0.15988 | 0.97743 | -0.15924 | 3.6022
5 | 0.00092756 | 0.00023169 | -0.00092752 | -0.00023201 | 3.3107e-08 | -3.1914e-07 | 0.0014136 | 0.0014138 | 0.0014138 | 0.97617 | -0.16835 | 0.97614 | -0.16861 | 0.52361
6 | -0.0068528 | -0.0017123 | 0.0068536 | 0.0017125 | 8.0717e-07 | 1.6142e-07 | 0.010431 | 0.010431 | 0.010431 | 0.97743 | -0.15924 | 0.97755 | -0.15838 | 3.8632
7 | -0.00053619 | -0.00013438 | 0.0005362 | 0.00013394 | 1.4957e-08 | -4.428e-07 | 0.00081738 | 0.00081722 | 0.00081738 | 0.97611 | -0.16881 | 0.97614 | -0.16861 | 0.30274
8 | -0.0082846 | -0.0020711 | 0.0082868 | 0.0020717 | 2.1965e-06 | 5.6715e-07 | 0.012609 | 0.012609 | 0.012609 | 0.97755 | -0.15838 | 0.97781 | -0.15646 | 4.67
9 | -0.0091697 | -0.002293 | 0.0091756 | 0.0022946 | 5.9099e-06 | 1.6624e-06 | 0.013952 | 0.013952 | 0.013952 | 0.97781 | -0.15646 | 0.97847 | -0.15178 | 5.1675
10 | -0.011895 | -0.0029774 | 0.011908 | 0.0029815 | 1.2765e-05 | 4.116e-06 | 0.018046 | 0.018046 | 0.018046 | 0.98075 | -0.13541 | 0.98183 | -0.12764 | 6.6837
11 | 0.010391 | 0.0026005 | -0.01037 | -0.0025942 | 2.0699e-05 | 6.2804e-06 | 0.015764 | 0.015765 | 0.015765 | 0.98075 | -0.13541 | 0.97873 | -0.14986 | 5.8388
12 | -0.011908 | -0.0029815 | 0.011927 | 0.0029877 | 1.9074e-05 | 6.147e-06 | 0.018046 | 0.018045 | 0.018046 | 0.98183 | -0.12764 | 0.98346 | -0.11607 | 6.6836
13 | 0.0097276 | 0.0024331 | -0.0097251 | -0.0024323 | 2.5793e-06 | 7.5455e-07 | 0.014788 | 0.014788 | 0.014788 | 0.97873 | -0.14986 | 0.97847 | -0.15178 | 5.4769
14 | 0.00059559 | 0.00014714 | -0.00059551 | -0.00014925 | 8.3494e-08 | -2.1068e-06 | 0.00089543 | 0.00089619 | 0.00089619 | 0.98891 | -0.077456 | 0.98877 | -0.078483 | 0.33192
15 | -0.0018683 | -0.00046611 | 0.0018685 | 0.00046568 | 1.942e-07 | -4.3091e-07 | 0.0028105 | 0.0028103 | 0.0028105 | 0.98891 | -0.077456 | 0.98902 | -0.076698 | 1.0409
16 | 0.0021399 | 0.00053596 | -0.0021399 | -0.00053608 | 7.6629e-08 | -1.2256e-07 | 0.0032195 | 0.0032195 | 0.0032195 | 0.98902 | -0.076698 | 0.98898 | -0.076957 | 1.1924
17 | -0.0040084 | -0.0010016 | 0.0040085 | 0.0010016 | 6.982e-08 | -1.2639e-08 | 0.0060298 | 0.0060298 | 0.0060298 | 0.98902 | -0.076698 | 0.98903 | -0.076571 | 2.2333
18 | 0.0009353 | 0.00023419 | -0.00093528 | -0.0002344 | 2.1341e-08 | -2.1341e-07 | 0.0014072 | 0.0014072 | 0.0014072 | 0.98898 | -0.076957 | 0.98896 | -0.077122 | 0.5212
19 | -0.0075611 | -0.001892 | 0.0075629 | 0.0018924 | 1.8589e-06 | 4.194e-07 | 0.011375 | 0.011375 | 0.011375 | 0.98903 | -0.076571 | 0.98929 | -0.07479 | 4.2128
20 | -0.0081557 | -0.002041 | 0.008158 | 0.0020415 | 2.3058e-06 | 5.7143e-07 | 0.012266 | 0.012266 | 0.012266 | 0.98929 | -0.07479 | 0.98957 | -0.072742 | 4.543
21 | 0.051066 | 0.01284 | -0.051036 | -0.012828 | 3.0044e-05 | 1.1451e-05 | 0.076802 | 0.076802 | 0.076802 | 0.98957 | -0.072742 | 0.98897 | -0.076967 | 28.4451
22 | -0.059224 | -0.014881 | 0.059253 | 0.014892 | 2.9083e-05 | 1.111e-05 | 0.089068 | 0.089068 | 0.089068 | 0.98957 | -0.072742 | 0.99008 | -0.069215 | 32.9881
23 | 0.062158 | 0.015645 | -0.062099 | -0.015622 | 5.9823e-05 | 2.2866e-05 | 0.093152 | 0.093152 | 0.093152 | 0.99317 | -0.047503 | 0.99219 | -0.054403 | 34.5008
24 | -0.063234 | -0.015914 | 0.063284 | 0.015934 | 5.0187e-05 | 1.9187e-05 | 0.094764 | 0.094764 | 0.094764 | 0.99317 | -0.047503 | 0.99398 | -0.041822 | 35.0978
25 | 0.060943 | 0.015332 | -0.060817 | -0.015284 | 0.00012566 | 4.8019e-05 | 0.091419 | 0.091419 | 0.091419 | 0.99219 | -0.054403 | 0.99008 | -0.069215 | 33.8589
26 | -0.063284 | -0.015934 | 0.063375 | 0.015968 | 9.0959e-05 | 3.4774e-05 | 0.094764 | 0.094764 | 0.094764 | 0.99398 | -0.041822 | 0.99546 | -0.03155 | 35.0978
27 | 0.0015645 | 0.00039173 | -0.0015645 | -0.00039185 | 3.4099e-08 | -1.14e-07 | 0.0023512 | 0.0023513 | 0.0023513 | 0.99008 | -0.069215 | 0.99005 | -0.069373 | 0.87084
28 | -0.068726 | -0.017309 | 0.068773 | 0.017327 | 4.7398e-05 | 1.8136e-05 | 0.10276 | 0.10276 | 0.10276 | 0.99546 | -0.03155 | 0.99617 | -0.026621 | 38.0598
29 | 0.00088682 | 0.00022201 | -0.0008868 | -0.00022225 | 2.1743e-08 | -2.4388e-07 | 0.0013328 | 0.0013329 | 0.0013329 | 0.99005 | -0.069373 | 0.99003 | -0.06955 | 0.49365
30 | -0.080203 | -0.020192 | 0.080362 | 0.020253 | 0.00015895 | 6.0903e-05 | 0.11984 | 0.11984 | 0.11984 | 0.99617 | -0.026621 | 0.9982 | -0.012463 | 44.3834
31 | -0.032381 | -0.0081303 | 0.032433 | 0.0081496 | 5.1194e-05 | 1.9253e-05 | 0.048918 | 0.048918 | 0.048918 | 0.98509 | -0.10438 | 0.9867 | -0.093019 | 18.1179
32 | 0.032381 | 0.0081303 | -0.032341 | -0.0081152 | 4.0154e-05 | 1.5102e-05 | 0.048918 | 0.048919 | 0.048919 | 0.98509 | -0.10438 | 0.98383 | -0.11332 | 18.118
33 | 0.017292 | 0.0043357 | -0.017278 | -0.0043307 | 1.4267e-05 | 5.0584e-06 | 0.026079 | 0.026079 | 0.026079 | 0.9867 | -0.093019 | 0.98586 | -0.098978 | 9.6588
34 | -0.049725 | -0.012485 | 0.049772 | 0.012503 | 4.7062e-05 | 1.7929e-05 | 0.074997 | 0.074997 | 0.074997 | 0.9867 | -0.093019 | 0.98766 | -0.086214 | 27.7766
35 | 0.030459 | 0.0076435 | -0.03042 | -0.0076288 | 3.9092e-05 | 1.4661e-05 | 0.046072 | 0.046072 | 0.046072 | 0.98383 | -0.11332 | 0.98253 | -0.12257 | 17.0636
36 | -0.049772 | -0.012503 | 0.049836 | 0.012528 | 6.4095e-05 | 2.4418e-05 | 0.074997 | 0.074997 | 0.074997 | 0.98766 | -0.086214 | 0.98897 | -0.076967 | 27.7766
37 | 0.016172 | 0.0040535 | -0.016169 | -0.0040525 | 2.8389e-06 | 9.9455e-07 | 0.02441 | 0.02441 | 0.02441 | 0.98586 | -0.098978 | 0.98568 | -0.10025 | 9.0406
38 | 0.12273 | 0.030903 | -0.12265 | -0.030875 | 7.4335e-05 | 2.8404e-05 | 0.183 | 0.183 | 0.183 | 0.9982 | -0.012463 | 0.99758 | -0.0168 | 33.8889
39 | -0.20809 | -0.05241 | 0.20845 | 0.052549 | 0.00036323 | 0.00013939 | 0.31029 | 0.31029 | 0.31029 | 0.9982 | -0.012463 | 1 | 0 | 57.4614
40 | 0.027634 | 0.0069307 | -0.027608 | -0.0069209 | 2.6375e-05 | 9.839e-06 | 0.041853 | 0.041853 | 0.041853 | 0.98253 | -0.12257 | 0.98156 | -0.12947 | 15.5012
41 | -0.0089624 | -0.0022462 | 0.0089635 | 0.0022465 | 1.1556e-06 | 3.1095e-07 | 0.013413 | 0.013413 | 0.013413 | 0.99424 | -0.040137 | 0.99437 | -0.039205 | 4.9679
42 | -0.014012 | -0.0035118 | 0.01402 | 0.0035143 | 7.5008e-06 | 2.5301e-06 | 0.020968 | 0.020968 | 0.020968 | 0.99437 | -0.039205 | 0.99492 | -0.03534 | 7.766
43 | 0.0022398 | 0.0005608 | -0.0022395 | -0.00056127 | 3.3938e-07 | -4.7574e-07 | 0.0033811 | 0.0033814 | 0.0033814 | 0.98568 | -0.10025 | 0.98553 | -0.10134 | 1.2524
44 | 0.013929 | 0.0034917 | -0.013925 | -0.0034903 | 4.1843e-06 | 1.4161e-06 | 0.021029 | 0.021029 | 0.021029 | 0.98568 | -0.10025 | 0.98537 | -0.10242 | 7.7884
45 | -0.011927 | -0.0029877 | 0.011941 | 0.0029923 | 1.4354e-05 | 4.6233e-06 | 0.018045 | 0.018045 | 0.018045 | 0.98346 | -0.11607 | 0.98468 | -0.10737 | 6.6835
46 | -0.013461 | -0.0033732 | 0.013471 | 0.0033763 | 9.2382e-06 | 3.0977e-06 | 0.020342 | 0.020342 | 0.020342 | 0.98468 | -0.10737 | 0.98537 | -0.10242 | 7.5341
47 | 0.11987 | 0.030178 | -0.11976 | -0.030134 | 0.00011489 | 4.3889e-05 | 0.17885 | 0.17885 | 0.17885 | 0.99758 | -0.0168 | 0.99659 | -0.023668 | 33.1203
48 | 0.10802 | 0.027192 | -0.10793 | -0.027157 | 9.323e-05 | 3.5559e-05 | 0.16133 | 0.16133 | 0.16133 | 0.99659 | -0.023668 | 0.99571 | -0.029853 | 29.8754
49 | -0.0028557 | -0.00071572 | 0.0028564 | 0.00071523 | 6.8888e-07 | -4.8265e-07 | 0.0043251 | 0.0043248 | 0.0043251 | 0.98249 | -0.12302 | 0.98274 | -0.12127 | 1.6019
50 | -0.0028564 | -0.00071523 | 0.0028571 | 0.0007148 | 6.206e-07 | -4.3521e-07 | 0.0043248 | 0.0043246 | 0.0043248 | 0.98274 | -0.12127 | 0.98296 | -0.1197 | 1.6018
51 | 0.10259 | 0.025819 | -0.10251 | -0.025789 | 7.853e-05 | 3.0134e-05 | 0.15335 | 0.15335 | 0.15335 | 0.99571 | -0.029853 | 0.99492 | -0.03534 | 56.7961
52 | -0.01161 | -0.0029085 | 0.011613 | 0.0029093 | 2.6563e-06 | 8.4691e-07 | 0.017575 | 0.017575 | 0.017575 | 0.98296 | -0.1197 | 0.98319 | -0.11805 | 6.5092
53 | 0.0087528 | 0.0021937 | -0.0087524 | -0.0021935 | 4.8698e-07 | 1.3096e-07 | 0.01325 | 0.01325 | 0.01325 | 0.98296 | -0.1197 | 0.9829 | -0.1201 | 4.9075
54 | 0.08849 | 0.022274 | -0.088385 | -0.022234 | 0.00010463 | 4.0118e-05 | 0.13238 | 0.13238 | 0.13238 | 0.99492 | -0.03534 | 0.99371 | -0.043818 | 49.0301
55 | 0.088385 | 0.022234 | -0.088247 | -0.022181 | 0.00013881 | 5.3224e-05 | 0.13238 | 0.13238 | 0.13238 | 0.99371 | -0.043818 | 0.9921 | -0.055096 | 49.0301
56 | 0.084549 | 0.021254 | -0.084491 | -0.021232 | 5.7904e-05 | 2.2196e-05 | 0.12683 | 0.12683 | 0.12683 | 0.9921 | -0.055096 | 0.9914 | -0.060016 | 46.9759
57 | 0.057804 | 0.014508 | -0.057759 | -0.014491 | 4.5115e-05 | 1.723e-05 | 0.08713 | 0.08713 | 0.08713 | 0.98727 | -0.089109 | 0.98647 | -0.094735 | 32.2704
58 | -0.057804 | -0.014508 | 0.05782 | 0.014514 | 1.5922e-05 | 6.0807e-06 | 0.08713 | 0.08713 | 0.08713 | 0.98727 | -0.089109 | 0.98755 | -0.087126 | 32.2704
59 | 0.048854 | 0.012259 | -0.048794 | -0.012236 | 5.9401e-05 | 2.2623e-05 | 0.073697 | 0.073697 | 0.073697 | 0.98647 | -0.094735 | 0.98524 | -0.10351 | 27.2953
60 | -0.05782 | -0.014514 | 0.057868 | 0.014532 | 4.7834e-05 | 1.8268e-05 | 0.08713 | 0.08713 | 0.08713 | 0.98755 | -0.087126 | 0.98839 | -0.081174 | 32.2704
61 | 0.080863 | 0.020323 | -0.080804 | -0.0203 | 5.9567e-05 | 2.2827e-05 | 0.12139 | 0.12139 | 0.12139 | 0.9914 | -0.060016 | 0.99064 | -0.065312 | 44.9595
62 | -0.064326 | -0.016151 | 0.064391 | 0.016175 | 6.4127e-05 | 2.4524e-05 | 0.096853 | 0.096853 | 0.096853 | 0.98839 | -0.081174 | 0.98941 | -0.074006 | 35.8716
63 | -0.068787 | -0.017277 | 0.068819 | 0.017289 | 3.1512e-05 | 1.2059e-05 | 0.10347 | 0.10347 | 0.10347 | 0.98941 | -0.074006 | 0.98987 | -0.070713 | 38.3206
64 | 0.0030745 | 0.00077039 | -0.0030743 | -0.0007705 | 1.8387e-07 | -1.066e-07 | 0.0046217 | 0.0046217 | 0.0046217 | 0.98987 | -0.070713 | 0.98981 | -0.071145 | 1.7118
65 | -0.071893 | -0.01806 | 0.071947 | 0.01808 | 5.4044e-05 | 2.0691e-05 | 0.10809 | 0.10809 | 0.10809 | 0.98987 | -0.070713 | 0.99064 | -0.065312 | 40.0323
66 | -0.011613 | -0.0029093 | 0.011614 | 0.0029097 | 1.1031e-06 | 3.5169e-07 | 0.017575 | 0.017575 | 0.017575 | 0.98319 | -0.11805 | 0.98329 | -0.11736 | 6.5092
67 | 0.0421 | 0.010558 | -0.042048 | -0.010539 | 5.149e-05 | 1.9544e-05 | 0.063587 | 0.063587 | 0.063587 | 0.98524 | -0.10351 | 0.98399 | -0.11234 | 23.5507
68 | -0.010087 | -0.002528 | 0.010091 | 0.0025294 | 4.5091e-06 | 1.3443e-06 | 0.0153 | 0.0153 | 0.0153 | 0.98103 | -0.13326 | 0.98148 | -0.13003 | 5.6665
69 | -0.012896 | -0.0032323 | 0.012897 | 0.0032327 | 1.0168e-06 | 3.3721e-07 | 0.019552 | 0.019552 | 0.019552 | 0.98148 | -0.13003 | 0.98156 | -0.12947 | 7.2415
70 | 0.014711 | 0.0036882 | -0.014696 | -0.0036831 | 1.4819e-05 | 5.0968e-06 | 0.022301 | 0.022301 | 0.022301 | 0.98156 | -0.12947 | 0.98054 | -0.13674 | 8.2598
71 | -0.030474 | -0.0076366 | 0.030485 | 0.0076406 | 1.0531e-05 | 3.9496e-06 | 0.046117 | 0.046117 | 0.046117 | 0.98329 | -0.11736 | 0.98364 | -0.11486 | 17.0803
72 | -0.0040657 | -0.0010181 | 0.0040662 | 0.001018 | 5.2188e-07 | -7.9922e-08 | 0.0061505 | 0.0061504 | 0.0061505 | 0.98358 | -0.1153 | 0.98371 | -0.11437 | 2.278
73 | 0.0040657 | 0.0010181 | -0.0040638 | -0.0010184 | 1.9128e-06 | -2.9222e-07 | 0.0061505 | 0.0061509 | 0.0061509 | 0.98358 | -0.1153 | 0.9831 | -0.1187 | 2.2781
74 | -0.0051624 | -0.0012927 | 0.0051633 | 0.0012928 | 8.0671e-07 | 4.1058e-08 | 0.0078086 | 0.0078085 | 0.0078086 | 0.98371 | -0.11437 | 0.98387 | -0.11324 | 2.8921
75 | 0.001706 | 0.00042746 | -0.001706 | -0.00042756 | 3.7909e-08 | -1.0095e-07 | 0.0025822 | 0.0025822 | 0.0025822 | 0.9831 | -0.1187 | 0.98308 | -0.11886 | 0.95638
76 | -0.033756 | -0.0084605 | 0.033768 | 0.0084649 | 1.1791e-05 | 4.443e-06 | 0.051066 | 0.051066 | 0.051066 | 0.98364 | -0.11486 | 0.98399 | -0.11234 | 18.9133
77 | -0.0082791 | -0.0020737 | 0.0082802 | 0.002074 | 1.027e-06 | 2.6166e-07 | 0.012521 | 0.012521 | 0.012521 | 0.98387 | -0.11324 | 0.98399 | -0.11234 | 4.6374

## res_trafo
| p_hv_mw | q_hv_mvar | p_lv_mw | q_lv_mvar | pl_mw | ql_mvar | i_hv_ka | i_lv_ka | vm_hv_pu | va_hv_degree | vm_lv_pu | va_lv_degree | loading_percent
0 | 2.5187e-16 | 8.8016e-16 | 0.00079998 | 7.4552e-08 | 0.00079998 | 7.4552e-08 | 2.6429e-17 | 0.0011547 | 0.99998 | 149.9947 | 1 | 0 | 0.31999

## res_ext_grid
| p_mw | q_mvar
0 | 0.21322 | 0.053542

## res_load
| p_mw | q_mvar
0 | 0.0024423 | 0.00061211
1 | 0.0019501 | 0.00048875
2 | 0.00059749 | 0.00014974
3 | 0.00046772 | 0.00011722
4 | 0.00046291 | 0.00011602
5 | 0.00053619 | 0.00013438
6 | 0.00039132 | 9.8074e-05
7 | 0.001431 | 0.00035864
8 | 0.00088287 | 0.00022127
9 | 0.001504 | 0.00037694
10 | 0.00064266 | 0.00016107
11 | 0.0012727 | 0.00031897
12 | 0.00059551 | 0.00014925
13 | 0.0012046 | 0.00030189
14 | 0.0035526 | 0.00089035
15 | 0.00093528 | 0.0002344
16 | 0.00059283 | 0.00014858
17 | 0.0010759 | 0.00026964
18 | 0.0011557 | 0.00028963
19 | 0.0053503 | 0.0013409
20 | 0.00067767 | 0.00016984
21 | 0.01143 | 0.0028647
22 | 0.0018823 | 0.00047174
23 | 0.0011997 | 0.00030067
24 | 0.0011058 | 0.00027715
25 | 0.0008868 | 0.00022225
26 | 0.0050023 | 0.0012537
27 | 0.0027856 | 0.00069814
28 | 0.0089624 | 0.0022462
29 | 0.0050486 | 0.0012653
30 | 0.00054947 | 0.00013771
31 | 0.0015201 | 0.00038097
32 | 0.0004547 | 0.00011396
33 | 0.0022395 | 0.00056127
34 | 0.003961 | 0.00099271
35 | 0.0027823 | 0.00069731
36 | 0.011736 | 0.0029413
37 | 0.0028557 | 0.00071572
38 | 0.0053382 | 0.0013379
39 | 0.003698 | 0.0009268
40 | 0.0089053 | 0.0022319
41 | 0.0036273 | 0.00090909
42 | 0.0064587 | 0.0016187
43 | 0.0043965 | 0.0011019
44 | 0.0030743 | 0.0007705
45 | 0.0088568 | 0.0022197
46 | 0.0087524 | 0.0021935
47 | 0.0066943 | 0.0016777
48 | 0.010087 | 0.002528
49 | 0.0028049 | 0.00070297
50 | 0.014696 | 0.0036831
51 | 0.018861 | 0.004727
52 | 0.0010963 | 0.00027475
53 | 0.0023577 | 0.00059091
54 | 0.0032715 | 0.00081992
55 | 0.0031159 | 0.00078091
56 | 0.001706 | 0.00042756

## dtypes
| element | column | dtype
0 | bus | name | object
1 | bus | vn_kv | float64
2 | bus | type | object
3 | bus | zone | object
4 | bus | in_service | bool
5 | load | name | object
6 | load | bus | uint32
7 | load | p_mw | float64
8 | load | q_mvar | float64
9 | load | const_z_percent | float64
10 | load | const_i_percent | float64
11 | load | sn_mva | float64
12 | load | scaling | float64
13 | load | in_service | bool
14 | load | type | object
15 | ext_grid | name | object
16 | ext_grid | bus | uint32
17 | ext_grid | vm_pu | float64
18 | ext_grid | va_degree | float64
19 | ext_grid | slack_weight | float64
20 | ext_grid | in_service | bool
21 | line | name | object
22 | line | std_type | object
23 | line | from_bus | uint32
24 | line | to_bus | uint32
25 | line | length_km | float64
26 | line | r_ohm_per_km | float64
27 | line | x_ohm_per_km | float64
28 | line | c_nf_per_km | float64
29 | line | g_us_per_km | float64
30 | line | max_i_ka | float64
31 | line | df | float64
32 | line | parallel | uint32
33 | line | type | object
34 | line | in_service | bool
35 | trafo | name | object
36 | trafo | std_type | object
37 | trafo | hv_bus | uint32
38 | trafo | lv_bus | uint32
39 | trafo | sn_mva | float64
40 | trafo | vn_hv_kv | float64
41 | trafo | vn_lv_kv | float64
42 | trafo | vk_percent | float64
43 | trafo | vkr_percent | float64
44 | trafo | pfe_kw | float64
45 | trafo | i0_percent | float64
46 | trafo | shift_degree | float64
47 | trafo | tap_side | object
48 | trafo | tap_neutral | int32
49 | trafo | tap_min | int32
50 | trafo | tap_max | int32
51 | trafo | tap_step_percent | float64
52 | trafo | tap_step_degree | float64
53 | trafo | tap_pos | int32
54 | trafo | tap_phase_shifter | bool
55 | trafo | parallel | uint32
56 | trafo | df | float64
57 | trafo | in_service | bool
58 | line_geodata | coords | object
59 | bus_geodata | x | float64
60 | bus_geodata | y | float64
61 | bus_geodata | coords | object
62 | res_bus | vm_pu | float64
63 | res_bus | va_degree | float64
64 | res_bus | p_mw | float64
65 | res_bus | q_mvar | float64
66 | res_line | p_from_mw | float64
67 | res_line | q_from_mvar | float64
68 | res_line | p_to_mw | float64
69 | res_line | q_to_mvar | float64
70 | res_line | pl_mw | float64
71 | res_line | ql_mvar | float64
72 | res_line | i_from_ka | float64
73 | res_line | i_to_ka | float64
74 | res_line | i_ka | float64
75 | res_line | vm_from_pu | float64
76 | res_line | va_from_degree | float64
77 | res_line | vm_to_pu | float64
78 | res_line | va_to_degree | float64
79 | res_line | loading_percent | float64
80 | res_trafo | p_hv_mw | float64
81 | res_trafo | q_hv_mvar | float64
82 | res_trafo | p_lv_mw | float64
83 | res_trafo | q_lv_mvar | float64
84 | res_trafo | pl_mw | float64
85 | res_trafo | ql_mvar | float64
86 | res_trafo | i_hv_ka | float64
87 | res_trafo | i_lv_ka | float64
88 | res_trafo | vm_hv_pu | float64
89 | res_trafo | va_hv_degree | float64
90 | res_trafo | vm_lv_pu | float64
91 | res_trafo | va_lv_degree | float64
92 | res_trafo | loading_percent | float64
93 | res_ext_grid | p_mw | float64
94 | res_ext_grid | q_mvar | float64
95 | res_load | p_mw | float64
96 | res_load | q_mvar | float64

## parameters
| version | format_version | converged | OPF_converged | name | f_hz | sn_mva
0 | 2.14.6 | 2.14.0 | TRUE | FALSE |  | 50 | 1