## bus
| name | vn_kv | type | zone | in_service
0 | bus_LV_1212-1_0_3_node_0 | 0.4 | n |  | TRUE
1 | bus_LV_1212-1_0_3_node_54 | 0.4 | n |  | TRUE
2 | bus_LV_1212-1_0_3_node_53 | 0.4 | n |  | TRUE
3 | bus_LV_1212-1_0_3_node_38 | 0.4 | n |  | TRUE
4 | bus_LV_1212-1_0_3_node_35 | 0.4 | n |  | TRUE
5 | bus_LV_1212-1_0_3_node_2 | 0.4 | n |  | TRUE
6 | bus_LV_1212-1_0_3_node_3 | 0.4 | n |  | TRUE
7 | bus_LV_1212-1_0_3_node_4 | 0.4 | n |  | TRUE
8 | bus_LV_1212-1_0_3_node_5 | 0.4 | n |  | TRUE
9 | bus_LV_1212-1_0_3_node_6 | 0.4 | n |  | TRUE
10 | bus_LV_1212-1_0_3_node_7 | 0.4 | n |  | TRUE
11 | bus_LV_1212-1_0_3_node_9 | 0.4 | n |  | TRUE
12 | bus_LV_1212-1_0_3_node_11 | 0.4 | n |  | TRUE
13 | bus_LV_1212-1_0_3_node_8 | 0.4 | n |  | TRUE
14 | bus_LV_1212-1_0_3_node_10 | 0.4 | n |  | TRUE
15 | bus_LV_1212-1_0_3_node_12 | 0.4 | n |  | TRUE
16 | bus_LV_1212-1_0_3_node_14 | 0.4 | n |  | TRUE
17 | bus_LV_1212-1_0_3_node_42 | 0.4 | n |  | TRUE
18 | bus_LV_1212-1_0_3_node_13 | 0.4 | n |  | TRUE
19 | bus_LV_1212-1_0_3_node_32 | 0.4 | n |  | TRUE
20 | bus_LV_1212-1_0_3_node_28 | 0.4 | n |  | TRUE
21 | bus_LV_1212-1_0_3_node_43 | 0.4 | n |  | TRUE
22 | bus_LV_1212-1_0_3_node_31 | 0.4 | n |  | TRUE
23 | bus_LV_1212-1_0_3_node_50 | 0.4 | n |  | TRUE
24 | bus_LV_1212-1_0_3_node_29 | 0.4 | n |  | TRUE
25 | bus_LV_1212-1_0_3_node_40 | 0.4 | n |  | TRUE
26 | bus_LV_1212-1_0_3_node_24 | 0.4 | n |  | TRUE
27 | bus_LV_1212-1_0_3_node_15 | 0.4 | n |  | TRUE
28 | bus_LV_1212-1_0_3_node_16 | 0.4 | n |  | TRUE
29 | bus_LV_1212-1_0_3_node_17 | 0.4 | n |  | TRUE
30 | bus_LV_1212-1_0_3_node_39 | 0.4 | n |  | TRUE
31 | bus_LV_1212-1_0_3_node_21 | 0.4 | n |  | TRUE
32 | bus_LV_1212-1_0_3_node_55 | 0.4 | n |  | TRUE
33 | bus_LV_1212-1_0_3_node_26 | 0.4 | n |  | TRUE
34 | bus_LV_1212-1_0_3_node_19 | 0.4 | n |  | TRUE
35 | bus_LV_1212-1_0_3_node_18 | 0.4 | n |  | TRUE
36 | bus_LV_1212-1_0_3_node_20 | 0.4 | n |  | TRUE
37 | bus_LV_1212-1_0_3_node_22 | 0.4 | n |  | TRUE
38 | bus_LV_1212-1_0_3_node_44 | 0.4 | n |  | TRUE
39 | bus_LV_1212-1_0_3_node_23 | 0.4 | n |  | TRUE
40 | bus_LV_1212-1_0_3_node_45 | 0.4 | n |  | TRUE
41 | bus_LV_1212-1_0_3_node_47 | 0.4 | n |  | TRUE
42 | bus_LV_1212-1_0_3_node_41 | 0.4 | n |  | TRUE
43 | bus_LV_1212-1_0_3_node_46 | 0.4 | n |  | TRUE
44 | bus_LV_1212-1_0_3_node_30 | 0.4 | n |  | TRUE
45 | bus_LV_1212-1_0_3_node_36 | 0.4 | n |  | TRUE
46 | bus_LV_1212-1_0_3_node_33 | 0.4 | n |  | TRUE
47 | bus_LV_1212-1_0_3_node_34 | 0.4 | n |  | TRUE
48 | bus_LV_1212-1_0_3_node_37 | 0.4 | n |  | TRUE
49 | bus_LV_1212-1_0_3_node_51 | 0.4 | n |  | TRUE
50 | bus_LV_1212-1_0_3_node_52 | 0.4 | n |  | TRUE
51 | bus_LV_1212-1_0_3_node_56 | 0.4 | n |  | TRUE
52 | bus_LV_1212-1_0_3_node_57 | 0.4 | n |  | TRUE
53 | bus_LV_1212-1_0_3_node_48 | 0.4 | n |  | TRUE
54 | bus_LV_1212-1_0_3_node_49 | 0.4 | n |  | TRUE
55 | bus_MV_132_0_node_56 | 20 | n |  | TRUE

## load
| name | bus | p_mw | q_mvar | const_z_percent | const_i_percent | sn_mva | scaling | in_service | type
0 | LV_1212-1_0_3_load_0 | 0 | 0.0050112 | 0.0012559 | 0 | 0 |  | 1 | TRUE | wye
1 | LV_1212-1_0_3_load_54 | 1 | 0.0017233 | 0.0004319 | 0 | 0 |  | 1 | TRUE | wye
2 | LV_1212-1_0_3_load_53 | 2 | 0.00938 | 0.0023509 | 0 | 0 |  | 1 | TRUE | wye
3 | LV_1212-1_0_3_load_38 | 3 | 0.0062957 | 0.0015779 | 0 | 0 |  | 1 | TRUE | wye
4 | LV_1212-1_0_3_load_2 | 5 | 0.0028423 | 0.00071234 | 0 | 0 |  | 1 | TRUE | wye
5 | LV_1212-1_0_3_load_3 | 6 | 0.0045368 | 0.001137 | 0 | 0 |  | 1 | TRUE | wye
6 | LV_1212-1_0_3_load_4 | 7 | 0.0053874 | 0.0013502 | 0 | 0 |  | 1 | TRUE | wye
7 | LV_1212-1_0_3_load_5 | 8 | 0.0028122 | 0.0007048 | 0 | 0 |  | 1 | TRUE | wye
8 | LV_1212-1_0_3_load_6 | 9 | 0.01013 | 0.0025389 | 0 | 0 |  | 1 | TRUE | wye
9 | LV_1212-1_0_3_load_7 | 10 | 0.0023597 | 0.00059139 | 0 | 0 |  | 1 | TRUE | wye
10 | LV_1212-1_0_3_load_8 | 13 | 0.0064305 | 0.0016116 | 0 | 0 |  | 1 | TRUE | wye
11 | LV_1212-1_0_3_load_12 | 15 | 0.0037145 | 0.00093094 | 0 | 0 |  | 1 | TRUE | wye
12 | LV_1212-1_0_3_load_42 | 17 | 0.0061531 | 0.0015421 | 0 | 0 |  | 1 | TRUE | wye
13 | LV_1212-1_0_3_load_32 | 19 | 0.0033906 | 0.00084975 | 0 | 0 |  | 1 | TRUE | wye
14 | LV_1212-1_0_3_load_28 | 20 | 0.0069826 | 0.00175 | 0 | 0 |  | 1 | TRUE | wye
15 | LV_1212-1_0_3_load_31 | 22 | 0.012193 | 0.0030559 | 0 | 0 |  | 1 | TRUE | wye
16 | LV_1212-1_0_3_load_50 | 23 | 0.010791 | 0.0027044 | 0 | 0 |  | 1 | TRUE | wye
17 | LV_1212-1_0_3_load_29 | 24 | 0.0042789 | 0.0010724 | 0 | 0 |  | 1 | TRUE | wye
18 | LV_1212-1_0_3_load_40 | 25 | 0.010503 | 0.0026323 | 0 | 0 |  | 1 | TRUE | wye
19 | LV_1212-1_0_3_load_15 | 27 | 0.0094369 | 0.0023651 | 0 | 0 |  | 1 | TRUE | wye
20 | LV_1212-1_0_3_load_16 | 28 | 0.0022312 | 0.0005592 | 0 | 0 |  | 1 | TRUE | wye
21 | LV_1212-1_0_3_load_55 | 32 | 0.0015741 | 0.0003945 | 0 | 0 |  | 1 | TRUE | wye
22 | LV_1212-1_0_3_load_26 | 33 | 0.0020352 | 0.00051006 | 0 | 0 |  | 1 | TRUE | wye
23 | LV_1212-1_0_3_load_19 | 34 | 0.00062156 | 0.00015578 | 0 | 0 |  | 1 | TRUE | wye
24 | LV_1212-1_0_3_load_18 | 35 | 0.017829 | 0.0044683 | 0 | 0 |  | 1 | TRUE | wye
25 | LV_1212-1_0_3_load_44 | 38 | 0.0035853 | 0.00089857 | 0 | 0 |  | 1 | TRUE | wye
26 | LV_1212-1_0_3_load_47 | 41 | 0.0030095 | 0.00075424 | 0 | 0 |  | 1 | TRUE | wye
27 | LV_1212-1_0_3_load_41 | 42 | 0.0026581 | 0.00066619 | 0 | 0 |  | 1 | TRUE | wye
28 | LV_1212-1_0_3_load_46 | 43 | 0.0048454 | 0.0012144 | 0 | 0 |  | 1 | TRUE | wye
29 | LV_1212-1_0_3_load_30 | 44 | 0.0040546 | 0.0010162 | 0 | 0 |  | 1 | TRUE | wye
30 | LV_1212-1_0_3_load_36 | 45 | 0.01226 | 0.0030727 | 0 | 0 |  | 1 | TRUE | wye
31 | LV_1212-1_0_3_load_33 | 46 | 0.011754 | 0.0029458 | 0 | 0 |  | 1 | TRUE | wye
32 | LV_1212-1_0_3_load_37 | 48 | 0.0064299 | 0.0016115 | 0 | 0 |  | 1 | TRUE | wye
33 | LV_1212-1_0_3_load_51 | 49 | 0.0036028 | 0.00090295 | 0 | 0 |  | 1 | TRUE | wye
34 | LV_1212-1_0_3_load_52 | 50 | 0.0086048 | 0.0021566 | 0 | 0 |  | 1 | TRUE | wye
35 | LV_1212-1_0_3_load_56 | 51 | 0.0018144 | 0.00045474 | 0 | 0 |  | 1 | TRUE | wye
36 | LV_1212-1_0_3_load_57 | 52 | 0.001199 | 0.00030051 | 0 | 0 |  | 1 | TRUE | wye
37 | LV_1212-1_0_3_load_48 | 53 | 0.0090902 | 0.0022782 | 0 | 0 |  | 1 | TRUE | wye
38 | LV_1212-1_0_3_load_49 | 54 | 0.0095491 | 0.0023932 | 0 | 0 |  | 1 | TRUE | wye

## ext_grid
| name | bus | vm_pu | va_degree | slack_weight | in_service
0 |  | 20 | 1 | 0 | 1 | TRUE

## line
| name | std_type | from_bus | to_bus | length_km | r_ohm_per_km | x_ohm_per_km | c_nf_per_km | g_us_per_km | max_i_ka | df | parallel | type | in_service
0 | LV_1212-1_0_3_line_0 | NAYY 4x150 SE | 0 | 1 | 0.12709 | 0.208 | 0.08 | 261 | 0 | 0.27 | 1 | 1 | cs | TRUE
1 | LV_1212-1_0_3_line_1 | NAYY 4x150 SE | 1 | 2 | 0.0015456 | 0.208 | 0.08 | 261 | 0 | 0.27 | 1 | 1 | cs | TRUE
2 | LV_1212-1_0_3_line_2 | NAYY 4x150 SE | 2 | 3 | 0.030609 | 0.208 | 0.08 | 261 | 0 | 0.27 | 1 | 1 | cs | TRUE
3 | LV_1212-1_0_3_line_3 | NAYY 4x150 SE | 3 | 4 | 0.014839 | 0.208 | 0.08 | 261 | 0 | 0.27 | 1 | 1 | cs | TRUE
4 | LV_1212-1_0_3_line_4 | NAYY 4x150 SE | 4 | 46 | 0.007311 | 0.208 | 0.08 | 261 | 0 | 0.27 | 1 | 1 | cs | TRUE
5 | LV_1212-1_0_3_line_5 | NAYY 4x150 SE | 5 | 6 | 0.021084 | 0.208 | 0.08 | 261 | 0 | 0.27 | 1 | 1 | cs | TRUE
6 | LV_1212-1_0_3_line_6 | NAYY 4x150 SE | 5 | 7 | 0.0066642 | 0.208 | 0.08 | 261 | 0 | 0.27 | 1 | 1 | cs | TRUE
7 | LV_1212-1_0_3_line_7 | NAYY 4x150 SE | 6 | 8 | 0.028504 | 0.208 | 0.08 | 261 | 0 | 0.27 | 1 | 1 | cs | TRUE
8 | LV_1212-1_0_3_line_8 | NAYY 4x150 SE | 7 | 9 | 0.0069736 | 0.208 | 0.08 | 261 | 0 | 0.27 | 1 | 1 | cs | TRUE
9 | LV_1212-1_0_3_line_9 | NAYY 4x150 SE | 8 | 10 | 0.012826 | 0.208 | 0.08 | 261 | 0 | 0.27 | 1 | 1 | cs | TRUE
10 | LV_1212-1_0_3_line_10 | NAYY 4x150 SE | 10 | 11 | 0.006491 | 0.208 | 0.08 | 261 | 0 | 0.27 | 1 | 1 | cs | TRUE
11 | LV_1212-1_0_3_line_11 | NAYY 4x150 SE | 11 | 12 | 0.016854 | 0.208 | 0.08 | 261 | 0 | 0.27 | 1 | 1 | cs | TRUE
12 | LV_1212-1_0_3_line_12 | NAYY 4x150 SE | 11 | 13 | 0.020054 | 0.208 | 0.08 | 261 | 0 | 0.27 | 1 | 1 | cs | TRUE
13 | LV_1212-1_0_3_line_13 | NAYY 4x150 SE | 12 | 15 | 0.01445 | 0.208 | 0.08 | 261 | 0 | 0.27 | 1 | 1 | cs | TRUE
14 | LV_1212-1_0_3_line_14 | NAYY 4x150 SE | 12 | 17 | 0.022949 | 0.208 | 0.08 | 261 | 0 | 0.27 | 1 | 1 | cs | TRUE
15 | LV_1212-1_0_3_line_15 | NAYY 4x150 SE | 14 | 15 | 0.049068 | 0.208 | 0.08 | 261 | 0 | 0.27 | 1 | 1 | cs | TRUE
16 | LV_1212-1_0_3_line_16 | NAYY 4x150 SE | 14 | 16 | 0.031991 | 0.208 | 0.08 | 261 | 0 | 0.27 | 1 | 1 | cs | TRUE
17 | LV_1212-1_0_3_line_17 | NAYY 4x150 SE | 16 | 18 | 0.02067 | 0.208 | 0.08 | 261 | 0 | 0.27 | 1 | 1 | cs | TRUE
18 | LV_1212-1_0_3_line_18 | NAYY 4x150 SE | 17 | 21 | 0.10148 | 0.208 | 0.08 | 261 | 0 | 0.27 | 1 | 1 | cs | TRUE
19 | LV_1212-1_0_3_line_19 | NAYY 4x150 SE | 18 | 19 | 0.035763 | 0.208 | 0.08 | 261 | 0 | 0.27 | 1 | 1 | cs | TRUE
20 | LV_1212-1_0_3_line_20 | NAYY 4x150 SE | 18 | 20 | 0.012459 | 0.208 | 0.08 | 261 | 0 | 0.27 | 1 | 1 | cs | TRUE
21 | LV_1212-1_0_3_line_21 | NAYY 4x150 SE | 20 | 24 | 0.017151 | 0.208 | 0.08 | 261 | 0 | 0.27 | 1 | 2 | cs | TRUE
22 | LV_1212-1_0_3_line_22 | NAYY 4x150 SE | 21 | 52 | 0.36793 | 0.208 | 0.08 | 261 | 0 | 0.27 | 1 | 1 | cs | TRUE
23 | LV_1212-1_0_3_line_23 | NAYY 4x150 SE | 22 | 23 | 0.0035691 | 0.208 | 0.08 | 261 | 0 | 0.27 | 1 | 1 | cs | TRUE
24 | LV_1212-1_0_3_line_24 | NAYY 4x150 SE | 23 | 45 | 0.014314 | 0.208 | 0.08 | 261 | 0 | 0.27 | 1 | 1 | cs | TRUE
25 | LV_1212-1_0_3_line_25 | NAYY 4x150 SE | 24 | 44 | 0.0042578 | 0.208 | 0.08 | 261 | 0 | 0.27 | 1 | 2 | cs | TRUE
26 | LV_1212-1_0_3_line_26 | NAYY 4x150 SE | 25 | 26 | 0.046754 | 0.208 | 0.08 | 261 | 0 | 0.27 | 1 | 1 | cs | TRUE
27 | LV_1212-1_0_3_line_27 | NAYY 4x150 SE | 26 | 42 | 0.014156 | 0.208 | 0.08 | 261 | 0 | 0.27 | 1 | 2 | cs | TRUE
28 | LV_1212-1_0_3_line_28 | NAYY 4x150 SE | 26 | 37 | 0.013999 | 0.208 | 0.08 | 261 | 0 | 0.27 | 1 | 2 | cs | TRUE
29 | LV_1212-1_0_3_line_29 | NAYY 4x150 SE | 27 | 28 | 0.031296 | 0.208 | 0.08 | 261 | 0 | 0.27 | 1 | 1 | cs | TRUE
30 | LV_1212-1_0_3_line_30 | NAYY 4x150 SE | 28 | 29 | 0.018443 | 0.208 | 0.08 | 261 | 0 | 0.27 | 1 | 1 | cs | TRUE
31 | LV_1212-1_0_3_line_31 | NAYY 4x150 SE | 29 | 30 | 0.011634 | 0.208 | 0.08 | 261 | 0 | 0.27 | 1 | 1 | cs | TRUE
32 | LV_1212-1_0_3_line_32 | NAYY 4x150 SE | 29 | 31 | 0.015004 | 0.208 | 0.08 | 261 | 0 | 0.27 | 1 | 1 | cs | TRUE
33 | LV_1212-1_0_3_line_33 | NAYY 4x150 SE | 30 | 32 | 0.028241 | 0.208 | 0.08 | 261 | 0 | 0.27 | 1 | 1 | cs | TRUE
34 | LV_1212-1_0_3_line_34 | NAYY 4x150 SE | 31 | 33 | 0.026753 | 0.208 | 0.08 | 261 | 0 | 0.27 | 1 | 1 | cs | TRUE
35 | LV_1212-1_0_3_line_35 | NAYY 4x150 SE | 31 | 34 | 0.0083956 | 0.208 | 0.08 | 261 | 0 | 0.27 | 1 | 1 | cs | TRUE
36 | LV_1212-1_0_3_line_36 | NAYY 4x150 SE | 32 | 51 | 0.027765 | 0.208 | 0.08 | 261 | 0 | 0.27 | 1 | 1 | cs | TRUE
37 | LV_1212-1_0_3_line_37 | NAYY 4x150 SE | 34 | 35 | 0.028358 | 0.208 | 0.08 | 261 | 0 | 0.27 | 1 | 1 | cs | TRUE
38 | LV_1212-1_0_3_line_38 | NAYY 4x150 SE | 35 | 36 | 0.0061667 | 0.208 | 0.08 | 261 | 0 | 0.27 | 1 | 1 | cs | TRUE
39 | LV_1212-1_0_3_line_39 | NAYY 4x150 SE | 36 | 37 | 0.012672 | 0.208 | 0.08 | 261 | 0 | 0.27 | 1 | 1 | cs | TRUE
40 | LV_1212-1_0_3_line_40 | NAYY 4x150 SE | 37 | 38 | 0.0096372 | 0.208 | 0.08 | 261 | 0 | 0.27 | 1 | 2 | cs | TRUE
41 | LV_1212-1_0_3_line_41 | NAYY 4x150 SE | 38 | 40 | 0.010276 | 0.208 | 0.08 | 261 | 0 | 0.27 | 1 | 2 | cs | TRUE
42 | LV_1212-1_0_3_line_42 | NAYY 4x150 SE | 39 | 40 | 0.002554 | 0.208 | 0.08 | 261 | 0 | 0.27 | 1 | 1 | cs | TRUE
43 | LV_1212-1_0_3_line_43 | NAYY 4x150 SE | 39 | 41 | 0.010322 | 0.208 | 0.08 | 261 | 0 | 0.27 | 1 | 1 | cs | TRUE
44 | LV_1212-1_0_3_line_44 | NAYY 4x150 SE | 40 | 43 | 0.019009 | 0.208 | 0.08 | 261 | 0 | 0.27 | 1 | 2 | cs | TRUE
45 | LV_1212-1_0_3_line_45 | NAYY 4x150 SE | 42 | 44 | 0.024436 | 0.208 | 0.08 | 261 | 0 | 0.27 | 1 | 2 | cs | TRUE
46 | LV_1212-1_0_3_line_46 | NAYY 4x150 SE | 43 | 53 | 0.010081 | 0.208 | 0.08 | 261 | 0 | 0.27 | 1 | 2 | cs | TRUE
47 | LV_1212-1_0_3_line_47 | NAYY 4x150 SE | 45 | 47 | 0.011045 | 0.208 | 0.08 | 261 | 0 | 0.27 | 1 | 1 | cs | TRUE
48 | LV_1212-1_0_3_line_48 | NAYY 4x150 SE | 46 | 47 | 0.01102 | 0.208 | 0.08 | 261 | 0 | 0.27 | 1 | 1 | cs | TRUE
49 | LV_1212-1_0_3_line_49 | NAYY 4x150 SE | 47 | 48 | 0.008683 | 0.208 | 0.08 | 261 | 0 | 0.27 | 1 | 1 | cs | TRUE
50 | LV_1212-1_0_3_line_50 | NAYY 4x150 SE | 48 | 49 | 0.0034957 | 0.208 | 0.08 | 261 | 0 | 0.27 | 1 | 1 | cs | TRUE
51 | LV_1212-1_0_3_line_51 | NAYY 4x150 SE | 49 | 50 | 0.0096309 | 0.208 | 0.08 | 261 | 0 | 0.27 | 1 | 1 | cs | TRUE
52 | LV_1212-1_0_3_line_52 | NAYY 4x150 SE | 50 | 54 | 0.0058904 | 0.208 | 0.08 | 261 | 0 | 0.27 | 1 | 1 | cs | TRUE
53 | LV_1212-1_0_3_line_53 | NAYY 4x150 SE | 53 | 54 | 0.0072782 | 0.208 | 0.08 | 261 | 0 | 0.27 | 1 | 1 | cs | TRUE

## trafo
| name | std_type | hv_bus | lv_bus | sn_mva | vn_hv_kv | vn_lv_kv | vk_percent | vkr_percent | pfe_kw | i0_percent | shift_degree | tap_side | tap_neutral | tap_min | tap_max | tap_step_percent | tap_step_degree | tap_pos | tap_phase_shifter | parallel | df | in_service
0 | LV_1212-1_0_3_trafo_28 | 0.25 MVA 20/0.4 kV | 55 | 20 | 0.25 | 20 | 0.4 | 6 | 1.44 | 0.8 | 0.32 | 150 | hv | 0 | -2 | 2 | 2.5 | 0 | 0 | FALSE | 1 | 1 | TRUE

## line_geodata
| x0 | y0 | x1 | y1 | x2 | y2 | x3 | y3 | x4 | y4 | x5 | y5 | x6 | y6 | x7 | y7 | x8 | y8
0 | 2681489.8075 | 1161441.8039 | 2681385.428 | 1161514.3007
1 | 2681490.9767 | 1161442.8148 | 2681489.8075 | 1161441.8039
2 | 2681490.9767 | 1161442.8148 | 2681514.1309 | 1161462.8349
3 | 2681519.6663 | 1161450.7032 | 2681514.9935 | 1161463.5808 | 2681514.1309 | 1161462.8349
4 | 2681519.6663 | 1161450.7032 | 2681524.1792 | 1161444.9512
5 | 2681336.5375 | 1161359.8638 | 2681340.3014 | 1161359.5666 | 2681345.8859 | 1161360.2869 | 2681351.5501 | 1161361.3419 | 2681357.2351 | 1161362.9799
6 | 2681336.5375 | 1161359.8638 | 2681333.4508 | 1161360.1076 | 2681329.9771 | 1161360.9223
7 | 2681357.2351 | 1161362.9799 | 2681357.5424 | 1161363.0684 | 2681362.7565 | 1161365.1068 | 2681382.851 | 1161375.4189
8 | 2681323.1878 | 1161362.5147 | 2681329.9771 | 1161360.9223
9 | 2681394.8058 | 1161374.1324 | 2681392.1995 | 1161375.8113 | 2681389.4128 | 1161376.7408 | 2681386.3022 | 1161376.6876 | 2681382.8936 | 1161375.4408 | 2681382.851 | 1161375.4189
10 | 2681400.2626 | 1161370.6174 | 2681394.8058 | 1161374.1324
11 | 2681409.9292 | 1161356.7956 | 2681400.2626 | 1161370.6174
12 | 2681400.2626 | 1161370.6174 | 2681403.1741 | 1161378.5836 | 2681410.1045 | 1161387.8511
13 | 2681409.9292 | 1161356.7956 | 2681422.9798 | 1161362.9984
14 | 2681409.9292 | 1161356.7956 | 2681423.348 | 1161338.1792
15 | 2681462.4615 | 1161391.2602 | 2681442.1663 | 1161377.8999 | 2681433.0918 | 1161367.8045 | 2681422.9798 | 1161362.9984
16 | 2681462.4615 | 1161391.2602 | 2681476.2712 | 1161387.2671 | 2681487.0503 | 1161382.9662 | 2681485.7891 | 1161379.3359 | 2681485.3351 | 1161377.2174
17 | 2681485.3351 | 1161377.2174 | 2681485.7891 | 1161379.3359 | 2681487.0503 | 1161382.9662 | 2681491.5908 | 1161391.7328 | 2681493.5624 | 1161396.0954
18 | 2681451.2503 | 1161248.7029 | 2681442.8218 | 1161255.3927 | 2681444.9774 | 1161262.0257 | 2681449.7618 | 1161279.9454 | 2681448.1295 | 1161294.0871 | 2681442.8087 | 1161308.9794 | 2681439.9936 | 1161314.2666 | 2681437.4518 | 1161318.6125 | 2681423.348 | 1161338.1792
19 | 2681493.5624 | 1161396.0954 | 2681487.1534 | 1161397.9763 | 2681476.2548 | 1161412.7929 | 2681484.3072 | 1161419.8249
20 | 2681493.5624 | 1161396.0954 | 2681503.6237 | 1161388.7464
21 | 2681503.6237 | 1161388.7464 | 2681517.4739 | 1161378.63
22 | 2681451.2503 | 1161248.7029 | 2681160.158 | 1161023.6708
23 | 2681509.6267 | 1161416.7675 | 2681512.2614 | 1161419.1752
24 | 2681522.8278 | 1161428.8308 | 2681512.2614 | 1161419.1752
25 | 2681520.9122 | 1161376.1187 | 2681517.4739 | 1161378.63
26 | 2681555.9512 | 1161360.331 | 2681535.1279 | 1161336.1902 | 2681522.8747 | 1161344.62
27 | 2681555.9512 | 1161360.331 | 2681553.0172 | 1161361.3808 | 2681542.7984 | 1161365.5599
28 | 2681555.9512 | 1161360.331 | 2681563.4694 | 1161372.151
29 | 2681634.6028 | 1161352.599 | 2681651.5763 | 1161378.8919
30 | 2681624.6 | 1161337.104 | 2681634.6028 | 1161352.599
31 | 2681624.6 | 1161337.104 | 2681634.5603 | 1161331.0467
32 | 2681624.6 | 1161337.104 | 2681610.6827 | 1161342.8074
33 | 2681634.5603 | 1161331.0467 | 2681649.8223 | 1161354.8081
34 | 2681610.6827 | 1161342.8074 | 2681600.46 | 1161341.1011 | 2681594.0421 | 1161336.856 | 2681589.9407 | 1161329.1902
35 | 2681610.6827 | 1161342.8074 | 2681603.5326 | 1161347.2077
36 | 2681649.8223 | 1161354.8081 | 2681664.8274 | 1161378.1696
37 | 2681579.3819 | 1161362.0706 | 2681603.5326 | 1161347.2077
38 | 2681574.13 | 1161365.3026 | 2681579.3819 | 1161362.0706
39 | 2681563.4694 | 1161372.151 | 2681565.4173 | 1161370.9211 | 2681571.6319 | 1161366.992 | 2681574.13 | 1161365.3026
40 | 2681563.4694 | 1161372.151 | 2681568.6441 | 1161380.2812
41 | 2681574.1617 | 1161388.9502 | 2681568.6441 | 1161380.2812
42 | 2681574.1617 | 1161388.9502 | 2681576.1605 | 1161387.3542
43 | 2681576.1605 | 1161387.3542 | 2681584.5557 | 1161393.3591
44 | 2681574.1617 | 1161388.9502 | 2681561.3499 | 1161402.9935
45 | 2681542.7984 | 1161365.5599 | 2681525.9152 | 1161372.4644 | 2681520.9122 | 1161376.1187
46 | 2681561.3499 | 1161402.9935 | 2681554.5555 | 1161410.4411
47 | 2681530.9812 | 1161436.2814 | 2681522.8278 | 1161428.8308
48 | 2681530.9812 | 1161436.2814 | 2681524.1792 | 1161444.9512
49 | 2681530.9812 | 1161436.2814 | 2681536.8333 | 1161429.8668
50 | 2681539.1893 | 1161427.2843 | 2681536.8333 | 1161429.8668
51 | 2681539.1893 | 1161427.2843 | 2681545.6802 | 1161420.1695
52 | 2681549.6501 | 1161415.8179 | 2681545.6802 | 1161420.1695
53 | 2681549.6501 | 1161415.8179 | 2681554.5555 | 1161410.4411

## bus_geodata
| x | y | coords
0 | 2681385.428 | 1161514.3007
1 | 2681489.8075 | 1161441.8039
2 | 2681490.9767 | 1161442.8148
3 | 2681514.1309 | 1161462.8349
4 | 2681519.6663 | 1161450.7032
5 | 2681336.5375 | 1161359.8638
6 | 2681357.2351 | 1161362.9799
7 | 2681329.9771 | 1161360.9223
8 | 2681382.851 | 1161375.4189
9 | 2681323.1878 | 1161362.5147
10 | 2681394.8058 | 1161374.1324
11 | 2681400.2626 | 1161370.6174
12 | 2681409.9292 | 1161356.7956
13 | 2681410.1045 | 1161387.8511
14 | 2681462.4615 | 1161391.2602
15 | 2681422.9798 | 1161362.9984
16 | 2681485.3351 | 1161377.2174
17 | 2681423.348 | 1161338.1792
18 | 2681493.5624 | 1161396.0954
19 | 2681484.3072 | 1161419.8249
20 | 2681503.6237 | 1161388.7464
21 | 2681451.2503 | 1161248.7029
22 | 2681509.6267 | 1161416.7675
23 | 2681512.2614 | 1161419.1752
24 | 2681517.4739 | 1161378.63
25 | 2681522.8747 | 1161344.62
26 | 2681555.9512 | 1161360.331
27 | 2681651.5763 | 1161378.8919
28 | 2681634.6028 | 1161352.599
29 | 2681624.6 | 1161337.104
30 | 2681634.5603 | 1161331.0467
31 | 2681610.6827 | 1161342.8074
32 | 2681649.8223 | 1161354.8081
33 | 2681589.9407 | 1161329.1902
34 | 2681603.5326 | 1161347.2077
35 | 2681579.3819 | 1161362.0706
36 | 2681574.13 | 1161365.3026
37 | 2681563.4694 | 1161372.151
38 | 2681568.6441 | 1161380.2812
39 | 2681576.1605 | 1161387.3542
40 | 2681574.1617 | 1161388.9502
41 | 2681584.5557 | 1161393.3591
42 | 2681542.7984 | 1161365.5599
43 | 2681561.3499 | 1161402.9935
44 | 2681520.9122 | 1161376.1187
45 | 2681522.8278 | 1161428.8308
46 | 2681524.1792 | 1161444.9512
47 | 2681530.9812 | 1161436.2814
48 | 2681536.8333 | 1161429.8668
49 | 2681539.1893 | 1161427.2843
50 | 2681545.6802 | 1161420.1695
51 | 2681664.8274 | 1161378.1696
52 | 2681160.158 | 1161023.6708
53 | 2681554.5555 | 1161410.4411
54 | 2681549.6501 | 1161415.8179
55 | 2681503.6237 | 1161388.7464

## line_std_types
| c_nf_per_km | r_ohm_per_km | x_ohm_per_km | max_i_ka | type | q_mm2 | alpha | voltage_rating
NAYY 4x50 SE | 210 | 0.642 | 0.083 | 0.142 | cs | 50 | 0.00403 | LV
NAYY 4x120 SE | 264 | 0.225 | 0.08 | 0.242 | cs | 120 | 0.00403 | LV
NAYY 4x150 SE | 261 | 0.208 | 0.08 | 0.27 | cs | 150 | 0.00403 | LV
NA2XS2Y 1x95 RM/25 12/20 kV | 216 | 0.313 | 0.132 | 0.252 | cs | 95 | 0.00403 | MV
NA2XS2Y 1x185 RM/25 12/20 kV | 273 | 0.161 | 0.117 | 0.362 | cs | 185 | 0.00403 | MV
NA2XS2Y 1x240 RM/25 12/20 kV | 304 | 0.122 | 0.112 | 0.421 | cs | 240 | 0.00403 | MV
NA2XS2Y 1x95 RM/25 6/10 kV | 315 | 0.313 | 0.123 | 0.249 | cs | 95 | 0.00403 | MV
NA2XS2Y 1x185 RM/25 6/10 kV | 406 | 0.161 | 0.11 | 0.358 | cs | 185 | 0.00403 | MV
NA2XS2Y 1x240 RM/25 6/10 kV | 456 | 0.122 | 0.105 | 0.416 | cs | 240 | 0.00403 | MV
NA2XS2Y 1x150 RM/25 12/20 kV | 250 | 0.206 | 0.116 | 0.319 | cs | 150 | 0.00403 | MV
NA2XS2Y 1x120 RM/25 12/20 kV | 230 | 0.253 | 0.119 | 0.283 | cs | 120 | 0.00403 | MV
NA2XS2Y 1x70 RM/25 12/20 kV | 190 | 0.443 | 0.132 | 0.22 | cs | 70 | 0.00403 | MV
NA2XS2Y 1x150 RM/25 6/10 kV | 360 | 0.206 | 0.11 | 0.315 | cs | 150 | 0.00403 | MV
NA2XS2Y 1x120 RM/25 6/10 kV | 340 | 0.253 | 0.113 | 0.28 | cs | 120 | 0.00403 | MV
NA2XS2Y 1x70 RM/25 6/10 kV | 280 | 0.443 | 0.123 | 0.217 | cs | 70 | 0.00403 | MV
N2XS(FL)2Y 1x120 RM/35 64/110 kV | 112 | 0.153 | 0.166 | 0.366 | cs | 120 | 0.00393 | HV
N2XS(FL)2Y 1x185 RM/35 64/110 kV | 125 | 0.099 | 0.156 | 0.457 | cs | 185 | 0.00393 | HV
N2XS(FL)2Y 1x240 RM/35 64/110 kV | 135 | 0.075 | 0.149 | 0.526 | cs | 240 | 0.00393 | HV
N2XS(FL)2Y 1x300 RM/35 64/110 kV | 144 | 0.06 | 0.144 | 0.588 | cs | 300 | 0.00393 | HV
15-AL1/3-ST1A 0.4 | 11 | 1.8769 | 0.35 | 0.105 | ol | 16 | 0.00403 | LV
24-AL1/4-ST1A 0.4 | 11.25 | 1.2012 | 0.335 | 0.14 | ol | 24 | 0.00403 | LV
48-AL1/8-ST1A 0.4 | 12.2 | 0.5939 | 0.3 | 0.21 | ol | 48 | 0.00403 | LV
94-AL1/15-ST1A 0.4 | 13.2 | 0.306 | 0.29 | 0.35 | ol | 94 | 0.00403 | LV
34-AL1/6-ST1A 10.0 | 9.7 | 0.8342 | 0.36 | 0.17 | ol | 34 | 0.00403 | MV
48-AL1/8-ST1A 10.0 | 10.1 | 0.5939 | 0.35 | 0.21 | ol | 48 | 0.00403 | MV
70-AL1/11-ST1A 10.0 | 10.4 | 0.4132 | 0.339 | 0.29 | ol | 70 | 0.00403 | MV
94-AL1/15-ST1A 10.0 | 10.75 | 0.306 | 0.33 | 0.35 | ol | 94 | 0.00403 | MV
122-AL1/20-ST1A 10.0 | 11.1 | 0.2376 | 0.323 | 0.41 | ol | 122 | 0.00403 | MV
149-AL1/24-ST1A 10.0 | 11.25 | 0.194 | 0.315 | 0.47 | ol | 149 | 0.00403 | MV
34-AL1/6-ST1A 20.0 | 9.15 | 0.8342 | 0.382 | 0.17 | ol | 34 | 0.00403 | MV
48-AL1/8-ST1A 20.0 | 9.5 | 0.5939 | 0.372 | 0.21 | ol | 48 | 0.00403 | MV
70-AL1/11-ST1A 20.0 | 9.7 | 0.4132 | 0.36 | 0.29 | ol | 70 | 0.00403 | MV
94-AL1/15-ST1A 20.0 | 10 | 0.306 | 0.35 | 0.35 | ol | 94 | 0.00403 | MV
122-AL1/20-ST1A 20.0 | 10.3 | 0.2376 | 0.344 | 0.41 | ol | 122 | 0.00403 | MV
149-AL1/24-ST1A 20.0 | 10.5 | 0.194 | 0.337 | 0.47 | ol | 149 | 0.00403 | MV
184-AL1/30-ST1A 20.0 | 10.75 | 0.1571 | 0.33 | 0.535 | ol | 184 | 0.00403 | MV
243-AL1/39-ST1A 20.0 | 11 | 0.1188 | 0.32 | 0.645 | ol | 243 | 0.00403 | MV
48-AL1/8-ST1A 110.0 | 8 | 0.5939 | 0.46 | 0.21 | ol | 48 | 0.00403 | HV
70-AL1/11-ST1A 110.0 | 8.4 | 0.4132 | 0.45 | 0.29 | ol | 70 | 0.00403 | HV
94-AL1/15-ST1A 110.0 | 8.65 | 0.306 | 0.44 | 0.35 | ol | 94 | 0.00403 | HV
122-AL1/20-ST1A 110.0 | 8.5 | 0.2376 | 0.43 | 0.41 | ol | 122 | 0.00403 | HV
149-AL1/24-ST1A 110.0 | 8.75 | 0.194 | 0.41 | 0.47 | ol | 149 | 0.00403 | HV
184-AL1/30-ST1A 110.0 | 8.8 | 0.1571 | 0.4 | 0.535 | ol | 184 | 0.00403 | HV
243-AL1/39-ST1A 110.0 | 9 | 0.1188 | 0.39 | 0.645 | ol | 243 | 0.00403 | HV
305-AL1/39-ST1A 110.0 | 9.2 | 0.0949 | 0.38 | 0.74 | ol | 305 | 0.00403 | HV
490-AL1/64-ST1A 110.0 | 9.75 | 0.059 | 0.37 | 0.96 | ol | 490 | 0.00403 | HV
679-AL1/86-ST1A 110.0 | 9.95 | 0.042 | 0.36 | 1.15 | ol | 679 | 0.00403 | HV
490-AL1/64-ST1A 220.0 | 10 | 0.059 | 0.285 | 0.96 | ol | 490 | 0.00403 | HV
679-AL1/86-ST1A 220.0 | 11.7 | 0.042 | 0.275 | 1.15 | ol | 679 | 0.00403 | HV
490-AL1/64-ST1A 380.0 | 11 | 0.059 | 0.253 | 0.96 | ol | 490 | 0.00403 | HV
679-AL1/86-ST1A 380.0 | 14.6 | 0.042 | 0.25 | 1.15 | ol | 679 | 0.00403 | HV

## trafo_std_types
| i0_percent | pfe_kw | vkr_percent | sn_mva | vn_lv_kv | vn_hv_kv | vk_percent | shift_degree | vector_group | tap_side | tap_neutral | tap_min | tap_max | tap_step_degree | tap_step_percent | tap_phase_shifter
160 MVA 380/110 kV | 0.06 | 60 | 0.25 | 160 | 110 | 380 | 12.2 | 0 | Yy0 | hv | 0 | -9 | 9 | 0 | 1.5 | FALSE
100 MVA 220/110 kV | 0.06 | 55 | 0.26 | 100 | 110 | 220 | 12 | 0 | Yy0 | hv | 0 | -9 | 9 | 0 | 1.5 | FALSE
63 MVA 110/20 kV | 0.04 | 22 | 0.32 | 63 | 20 | 110 | 18 | 150 | YNd5 | hv | 0 | -9 | 9 | 0 | 1.5 | FALSE
40 MVA 110/20 kV | 0.05 | 18 | 0.34 | 40 | 20 | 110 | 16.2 | 150 | YNd5 | hv | 0 | -9 | 9 | 0 | 1.5 | FALSE
25 MVA 110/20 kV | 0.07 | 14 | 0.41 | 25 | 20 | 110 | 12 | 150 | YNd5 | hv | 0 | -9 | 9 | 0 | 1.5 | FALSE
63 MVA 110/10 kV | 0.04 | 22 | 0.32 | 63 | 10 | 110 | 18 | 150 | YNd5 | hv | 0 | -9 | 9 | 0 | 1.5 | FALSE
40 MVA 110/10 kV | 0.05 | 18 | 0.34 | 40 | 10 | 110 | 16.2 | 150 | YNd5 | hv | 0 | -9 | 9 | 0 | 1.5 | FALSE
25 MVA 110/10 kV | 0.07 | 14 | 0.41 | 25 | 10 | 110 | 12 | 150 | YNd5 | hv | 0 | -9 | 9 | 0 | 1.5 | FALSE
0.25 MVA 20/0.4 kV | 0.32 | 0.8 | 1.44 | 0.25 | 0.4 | 20 | 6 | 150 | Yzn5 | hv | 0 | -2 | 2 | 0 | 2.5 | FALSE
0.4 MVA 20/0.4 kV | 0.3375 | 1.35 | 1.425 | 0.4 | 0.4 | 20 | 6 | 150 | Dyn5 | hv | 0 | -2 | 2 | 0 | 2.5 | FALSE
0.63 MVA 20/0.4 kV | 0.2619 | 1.65 | 1.206 | 0.63 | 0.4 | 20 | 6 | 150 | Dyn5 | hv | 0 | -2 | 2 | 0 | 2.5 | FALSE
0.25 MVA 10/0.4 kV | 0.24 | 0.6 | 1.2 | 0.25 | 0.4 | 10 | 4 | 150 | Dyn5 | hv | 0 | -2 | 2 | 0 | 2.5 | FALSE
0.4 MVA 10/0.4 kV | 0.2375 | 0.95 | 1.325 | 0.4 | 0.4 | 10 | 4 | 150 | Dyn5 | hv | 0 | -2 | 2 | 0 | 2.5 | FALSE
0.63 MVA 10/0.4 kV | 0.1873 | 1.18 | 1.0794 | 0.63 | 0.4 | 10 | 4 | 150 | Dyn5 | hv | 0 | -2 | 2 | 0 | 2.5 | FALSE

## trafo3w_std_types
| sn_hv_mva | sn_mv_mva | sn_lv_mva | vn_hv_kv | vn_mv_kv | vn_lv_kv | vk_hv_percent | vk_mv_percent | vk_lv_percent | vkr_hv_percent | vkr_mv_percent | vkr_lv_percent | pfe_kw | i0_percent | shift_mv_degree | shift_lv_degree | vector_group | tap_side | tap_neutral | tap_min | tap_max | tap_step_percent
63/25/38 MVA 110/20/10 kV | 63 | 25 | 38 | 110 | 20 | 10 | 10.4 | 10.4 | 10.4 | 0.28 | 0.32 | 0.35 | 35 | 0.89 | 0 | 0 | YN0yn0yn0 | hv | 0 | -10 | 10 | 1.2
63/25/38 MVA 110/10/10 kV | 63 | 25 | 38 | 110 | 10 | 10 | 10.4 | 10.4 | 10.4 | 0.28 | 0.32 | 0.35 | 35 | 0.89 | 0 | 0 | YN0yn0yn0 | hv | 0 | -10 | 10 | 1.2

## fuse_std_types
| fuse_type | i_rated_a | t_avg | t_min | t_total | x_avg | x_min | x_total
HV 100A | HV 100A | 100 | 0 | [10.0, 3.64, 0.854, 0.281, 0.1, 0.0531, 0.022, 0.01] | [10.0, 4.267, 1.21, 0.403, 0.1, 0.058, 0.022, 0.01] | 0 | [300.0, 350.0, 450.0, 550.0, 700.0, 850.0, 1200.0, 1752.0] | [600.0, 700.0, 900.0, 1150.0, 1665.0, 2000.0, 3000.0, 4313.0]
HV 10A | HV 10A | 10 | 0 | [10.0, 1675.0, 0.344, 0.156, 0.1, 0.0417, 0.0171, 0.01] | [10.0, 1.3, 0.3, 0.155, 0.1, 0.0555, 0.023, 0.01] | 0 | [30.0, 32.0, 35.0, 37.0, 39.0, 50.0, 70.0, 88.0] | [60.0, 70.0, 80.0, 87.0, 94.0, 110.0, 150.0, 216.0]
HV 125A | HV 125A | 125 | 0 | [10.0, 1.82, 0.344, 0.1, 0.0467, 0.0269, 0.01] | [10.0, 2.478, 0.426, 0.1, 0.0427, 0.0211, 0.01] | 0 | [375.0, 500.0, 700.0, 925.0, 1200.0, 1500.0, 2341.0] | [750.0, 1000.0, 1500.0, 2200.0, 3000.0, 4000.0, 5765.0]
HV 160A | HV 160A | 160 | 0 | [10.0, 4.15, 1.03, 0.198, 0.1, 0.051, 0.0172, 0.01] | [10.0, 2.3, 0.734, 0.274, 0.1, 0.046, 0.0177, 0.01] | 0 | [480.0, 550.0, 700.0, 1000.0, 1260.0, 1600.0, 2500.0, 3227.0] | [960.0, 1300.0, 1700.0, 2200.0, 2996.0, 4000.0, 6000.0, 7946.0]
HV 16A | HV 16A | 16 | 0 | [10.0, 0.352, 0.164, 0.1, 0.0649, 0.0342, 0.01] | [10.0, 2.34, 0.722, 0.181, 0.1, 0.055, 0.0296, 0.01] | 0 | [48.0, 60.0, 65.0, 71.0, 80.0, 100.0, 162.0] | [96.0, 110.0, 125.0, 150.0, 168.0, 200.0, 250.0, 398.0]
HV 200A | HV 200A | 200 | 0 | [10.0, 4.267, 1.21, 0.403, 0.1, 0.058, 0.022, 0.01] | [10.0, 3.73, 1.654, 0.328, 0.1, 0.0531, 0.019, 0.01] | 0 | [600.0, 700.0, 900.0, 1150.0, 1665.0, 2000.0, 3000.0, 4313.0] | [1200.0, 1500.0, 1800.0, 2700.0, 3960.0, 5000.0, 7500.0, 10620.0]
HV 20A | HV 20A | 20 | 0 | [10.0, 1.3, 0.3, 0.155, 0.1, 0.0555, 0.023, 0.01] | [10.0, 1.3, 0.161, 0.1, 0.0611, 0.0399, 0.0141, 0.01] | 0 | [60.0, 70.0, 80.0, 87.0, 94.0, 110.0, 150.0, 216.0] | [120.0, 150.0, 200.0, 223.0, 260.0, 300.0, 450.0, 532.0]
HV 25A | HV 25A | 25 | 0 | [10.0, 2.512, 0.833, 0.299, 0.1, 0.0372, 0.0223, 0.01] | [10.0, 3.125, 0.597, 0.198, 0.1, 0.0378, 0.022, 0.01] | 0 | [75.0, 82.0, 90.0, 100.0, 124.0, 170.0, 200.0, 289.0] | [150.0, 170.0, 210.0, 250.0, 294.0, 400.0, 500.0, 711.0]
HV 31.5A | HV 31.5A | 31.5 | 0 | [10.0, 2.34, 0.722, 0.181, 0.1, 0.055, 0.0296, 0.01] | [10.0, 2.84, 0.368, 0.164, 0.1, 0.0621, 0.0378, 0.0195, 0.01] | 0 | [95.0, 110.0, 125.0, 150.0, 165.0, 200.0, 250.0, 390.0] | [189.0, 220.0, 300.0, 350.0, 393.0, 450.0, 530.0, 700.0, 960.0]
HV 40A | HV 40A | 40 | 0 | [10.0, 1.3, 0.161, 0.1, 0.0611, 0.0399, 0.0141, 0.01] | [10.0, 2.05, 0.369, 0.198, 0.1, 0.051, 0.0298, 0.01] | 0 | [120.0, 150.0, 200.0, 223.0, 260.0, 300.0, 450.0, 532.0] | [240.0, 300.0, 400.0, 450.0, 530.0, 650.0, 800.0, 1311.0]
HV 50A | HV 50A | 50 | 0 | [10.0, 3.215, 0.597, 0.198, 0.1, 0.0378, 0.022, 0.01] | [10.0, 3.64, 0.854, 0.281, 0.1, 0.0531, 0.022, 0.01] | 0 | [150.0, 170.0, 210.0, 250.0, 294.0, 400.0, 500.0, 711.0] | [300.0, 350.0, 450.0, 550.0, 700.0, 850.0, 1200.0, 1752.0]
HV 6.3A | HV 6.3A | 6.3 | 0 | [10.0, 1.39, 0.344, 0.168, 0.1, 0.056, 0.0263, 0.01] | [10.0, 1.711, 0.516, 0.198, 0.1, 0.0634, 0.0303, 0.01] | 0 | [19.0, 19.5, 20.4, 20.8, 22.0, 25.0, 32.0, 48.0] | [38.0, 40.0, 43.0, 48.0, 53.0, 60.0, 75.0, 118.0]
HV 63A | HV 63A | 63 | 0 | [10.0, 2.84, 0.368, 0.164, 0.1, 0.0621, 0.0378, 0.0195, 0.01] | [10.0, 1.82, 0.344, 0.1, 0.0467, 0.0269, 0.01] | 0 | [189.0, 220.0, 300.0, 350.0, 393.0, 450.0, 530.0, 700.0, 961.0] | [378.0, 500.0, 700.0, 934.0, 1200.0, 1500.0, 2366.0]
HV 80A | HV 80A | 80 | 0 | [10.0, 2.05, 0.369, 0.198, 0.1, 0.051, 0.0298, 0.01] | [10.0, 4.15, 1.03, 0.198, 0.1, 0.051, 0.0172, 0.01] | 0 | [240.0, 300.0, 400.0, 450.0, 530.0, 650.0, 800.0, 1311.0] | [480.0, 550.0, 700.0, 1000.0, 1260.0, 1600.0, 2500.0, 3227.0]
Siemens NH-1-100 | Siemens NH-1-100 | 100 | [5400.0, 2000.0, 400.0, 20.0, 1.0, 0.2, 0.012, 0.004] | 0 | 0 | [150.0, 190.0, 250.0, 430.0, 900.0, 1250.0, 2700.0, 3600.0] | 0 | 0
Siemens NH-1-125 | Siemens NH-1-125 | 125 | [4800.0, 120.0, 7.0, 0.1, 0.004] | 0 | 0 | [180.0, 400.0, 740.0, 2000.0, 4250.0] | 0 | 0
Siemens NH-1-16 | Siemens NH-1-16 | 16 | [4000.0, 400.0, 2.0, 0.1, 0.04, 0.01] | 0 | 0 | [26.0, 35.0, 75.0, 150.0, 200.0, 300.0] | 0 | 0
Siemens NH-1-160 | Siemens NH-1-160 | 160 | [4800.0, 120.0, 7.0, 0.1, 0.004] | 0 | 0 | [210.0, 500.0, 900.0, 2300.0, 5000.0] | 0 | 0
Siemens NH-1-25 | Siemens NH-1-25 | 25 | [4000.0, 1000.0, 10.0, 0.2, 0.02, 0.01] | 0 | 0 | [40.0, 50.0, 100.0, 210.0, 400.0, 500.0] | 0 | 0
Siemens NH-1-50 | Siemens NH-1-50 | 50 | [4000.0, 40.0, 4.0, 1.0, 0.02, 0.01] | 0 | 0 | [86.0, 200.0, 300.0, 400.0, 1000.0, 1280.0] | 0 | 0
Siemens NH-1-63 | Siemens NH-1-63 | 63 | [4000.0, 100.0, 10.0, 2.0, 0.04, 0.01] | 0 | 0 | [100.0, 200.0, 300.0, 400.0, 1000.0, 1500.0] | 0 | 0
Siemens NH-1-80 | Siemens NH-1-80 | 80 | [4800.0, 120.0, 7.0, 0.1, 0.01] | 0 | 0 | [150.58, 250.0, 450.0, 1150.0, 2470.0] | 0 | 0
Siemens NH-2-1000 | Siemens NH-2-1000 | 1000 | [4800.0, 120.0, 7.0, 0.1, 0.004] | 0 | 0 | [1900.0, 3500.0, 8400.0, 24000.0, 52000.0] | 0 | 0
Siemens NH-2-200 | Siemens NH-2-200 | 200 | [4800.0, 120.0, 7.0, 0.1, 0.004] | 0 | 0 | [280.0, 650.0, 1200.0, 3000.0, 7000.0] | 0 | 0
Siemens NH-2-224 | Siemens NH-2-224 | 224 | [4800.0, 120.0, 7.0, 0.2, 0.04, 0.004] | 0 | 0 | [400.0, 750.0, 1453.0, 3025.0, 4315.0, 7600.0] | 0 | 0
Siemens NH-2-250 | Siemens NH-2-250 | 250 | [4800.0, 120.0, 7.0, 0.1, 0.004] | 0 | 0 | [450.0, 800.0, 1650.0, 4000.0, 8500.0] | 0 | 0
Siemens NH-2-315 | Siemens NH-2-315 | 315 | [4800.0, 120.0, 7.0, 0.1, 0.004] | 0 | 0 | [550.0, 920.0, 1900.0, 5000.0, 11000.0] | 0 | 0
Siemens NH-2-355 | Siemens NH-2-355 | 355 | [4800.0, 120.0, 6.0, 0.1, 0.004] | 0 | 0 | [650.0, 1116.27, 2350.0, 5840.0, 12790.0] | 0 | 0
Siemens NH-2-400 | Siemens NH-2-400 | 400 | [4800.0, 120.0, 7.0, 0.1, 0.004] | 0 | 0 | [720.0, 1350.0, 2800.0, 6500.0, 15000.0] | 0 | 0
Siemens NH-2-425 | Siemens NH-2-425 | 425 | [4800.0, 120.0, 7.0, 0.1, 0.004] | 0 | 0 | [850.0, 1500.0, 3050.0, 7500.0, 16500.0] | 0 | 0
Siemens NH-2-630 | Siemens NH-2-630 | 630 | [4800.0, 120.0, 7.0, 0.1, 0.004] | 0 | 0 | [1200.0, 2000.0, 4800.0, 12000.0, 26000.0] | 0 | 0

## res_bus
| vm_pu | va_degree | p_mw | q_mvar
0 | 0.98004 | -0.14031 | 0.0050112 | 0.0012559
1 | 0.98097 | -0.13369 | 0.0017233 | 0.0004319
2 | 0.98098 | -0.13358 | 0.00938 | 0.0023509
3 | 0.9817 | -0.12847 | 0.0062957 | 0.0015779
4 | 0.98218 | -0.12502 | 0 | 0
5 | 0.9885 | -0.080691 | 0.0028423 | 0.00071234
6 | 0.98906 | -0.076739 | 0.0045368 | 0.001137
7 | 0.98835 | -0.081748 | 0.0053874 | 0.0013502
8 | 0.99 | -0.070085 | 0.0028122 | 0.0007048
9 | 0.98825 | -0.08247 | 0.01013 | 0.0025389
10 | 0.99047 | -0.066728 | 0.0023597 | 0.00059139
11 | 0.99074 | -0.064875 | 0 | 0
12 | 0.99158 | -0.058966 | 0 | 0
13 | 0.99055 | -0.066187 | 0.0064305 | 0.0016116
14 | 0.99567 | -0.030211 | 0 | 0
15 | 0.99245 | -0.052824 | 0.0037145 | 0.00093094
16 | 0.99777 | -0.015546 | 0 | 0
17 | 0.99133 | -0.06069 | 0.0061531 | 0.0015421
18 | 0.99912 | -0.0061022 | 0 | 0
19 | 0.99895 | -0.0073154 | 0.0033906 | 0.00084975
20 | 1 | 0 | -0.22777 | -0.057246
21 | 0.99116 | -0.061967 | 0 | 0
22 | 0.98186 | -0.12731 | 0.012193 | 0.0030559
23 | 0.98193 | -0.12686 | 0.010791 | 0.0027044
24 | 0.99783 | -0.015031 | 0.0042789 | 0.0010724
25 | 0.99197 | -0.055935 | 0.010503 | 0.0026323
26 | 0.99267 | -0.050957 | 0 | 0
27 | 0.98816 | -0.082793 | 0.0094369 | 0.0023651
28 | 0.98858 | -0.079776 | 0.0022312 | 0.0005592
29 | 0.9889 | -0.077578 | 0 | 0
30 | 0.98884 | -0.077981 | 0 | 0
31 | 0.98922 | -0.075271 | 0 | 0
32 | 0.9887 | -0.078959 | 0.0015741 | 0.0003945
33 | 0.98914 | -0.075827 | 0.0020352 | 0.00051006
34 | 0.98943 | -0.073807 | 0.00062156 | 0.00015578
35 | 0.99015 | -0.068685 | 0.017829 | 0.0044683
36 | 0.99047 | -0.066453 | 0 | 0
37 | 0.99112 | -0.061872 | 0 | 0
38 | 0.99029 | -0.067661 | 0.0035853 | 0.00089857
39 | 0.98943 | -0.073736 | 0 | 0
40 | 0.98944 | -0.073657 | 0 | 0
41 | 0.98938 | -0.074052 | 0.0030095 | 0.00075424
42 | 0.99435 | -0.039203 | 0.0026581 | 0.00066619
43 | 0.9879 | -0.084483 | 0.0048454 | 0.0012144
44 | 0.9973 | -0.018681 | 0.0040546 | 0.0010162
45 | 0.9824 | -0.12346 | 0.01226 | 0.0030727
46 | 0.98242 | -0.12332 | 0.011754 | 0.0029458
47 | 0.98297 | -0.11943 | 0 | 0
48 | 0.98384 | -0.11321 | 0.0064299 | 0.0016115
49 | 0.98423 | -0.11048 | 0.0036028 | 0.00090295
50 | 0.98534 | -0.1026 | 0.0086048 | 0.0021566
51 | 0.98863 | -0.079474 | 0.0018144 | 0.00045474
52 | 0.99052 | -0.066518 | 0.001199 | 0.00030051
53 | 0.98712 | -0.089988 | 0.0090902 | 0.0022782
54 | 0.98609 | -0.097273 | 0.0095491 | 0.0023932
55 | 0.99998 | 149.9947 | 0 | 0

## res_line
| p_from_mw | q_from_mvar | p_to_mw | q_to_mvar | pl_mw | ql_mvar | i_from_ka | i_to_ka | i_ka | vm_from_pu | va_from_degree | vm_to_pu | va_to_degree | loading_percent
0 | -0.0050112 | -0.0012559 | 0.0050158 | 0.0012561 | 4.5904e-06 | 1.6264e-07 | 0.0076085 | 0.007608 | 0.0076085 | 0.98004 | -0.14031 | 0.98097 | -0.13369 | 2.818
1 | -0.0067391 | -0.001688 | 0.0067392 | 0.001688 | 1.0078e-07 | 1.9247e-08 | 0.010222 | 0.010222 | 0.010222 | 0.98097 | -0.13369 | 0.98098 | -0.13358 | 3.7859
2 | -0.016119 | -0.0040389 | 0.016131 | 0.0040429 | 1.1418e-05 | 4.0049e-06 | 0.02445 | 0.02445 | 0.02445 | 0.98098 | -0.13358 | 0.9817 | -0.12847 | 9.0556
3 | -0.022426 | -0.0056207 | 0.022437 | 0.0056246 | 1.07e-05 | 3.9276e-06 | 0.033993 | 0.033993 | 0.033993 | 0.9817 | -0.12847 | 0.98218 | -0.12502 | 12.5899
4 | -0.022437 | -0.0056246 | 0.022442 | 0.0056266 | 5.2715e-06 | 1.9349e-06 | 0.033993 | 0.033993 | 0.033993 | 0.98218 | -0.12502 | 0.98242 | -0.12332 | 12.5899
5 | -0.018363 | -0.0046025 | 0.018373 | 0.0046061 | 1.0053e-05 | 3.5962e-06 | 0.027643 | 0.027643 | 0.027643 | 0.9885 | -0.080691 | 0.98906 | -0.076739 | 10.2381
6 | 0.015521 | 0.0038902 | -0.015519 | -0.0038894 | 2.2701e-06 | 7.8769e-07 | 0.023364 | 0.023364 | 0.023364 | 0.9885 | -0.080691 | 0.98835 | -0.081748 | 8.6534
7 | -0.02291 | -0.0057431 | 0.022931 | 0.0057509 | 2.1131e-05 | 7.7613e-06 | 0.034468 | 0.034468 | 0.034468 | 0.98906 | -0.076739 | 0.99 | -0.070085 | 12.766
8 | 0.010131 | 0.0025392 | -0.01013 | -0.0025389 | 1.0124e-06 | 3.0004e-07 | 0.015253 | 0.015253 | 0.015253 | 0.98835 | -0.081748 | 0.98825 | -0.08247 | 5.6494
9 | -0.025743 | -0.0064557 | 0.025755 | 0.0064601 | 1.1984e-05 | 4.4441e-06 | 0.038695 | 0.038695 | 0.038695 | 0.99 | -0.070085 | 0.99047 | -0.066728 | 14.3314
10 | -0.028115 | -0.0070515 | 0.028122 | 0.0070542 | 7.2266e-06 | 2.6959e-06 | 0.04224 | 0.04224 | 0.04224 | 0.99047 | -0.066728 | 0.99074 | -0.064875 | 15.6444
11 | -0.034554 | -0.0086661 | 0.034582 | 0.0086767 | 2.8328e-05 | 1.0678e-05 | 0.0519 | 0.0519 | 0.0519 | 0.99074 | -0.064875 | 0.99158 | -0.058966 | 19.2221
12 | 0.0064317 | 0.0016118 | -0.0064305 | -0.0016116 | 1.1677e-06 | 1.9092e-07 | 0.0096599 | 0.00966 | 0.00966 | 0.99074 | -0.064875 | 0.99055 | -0.066187 | 3.5778
13 | -0.041937 | -0.010514 | 0.041973 | 0.010528 | 3.5712e-05 | 1.3549e-05 | 0.062935 | 0.062934 | 0.062935 | 0.99158 | -0.058966 | 0.99245 | -0.052824 | 23.3091
14 | 0.0073548 | 0.0018373 | -0.0073531 | -0.0018369 | 1.7438e-06 | 3.7473e-07 | 0.011035 | 0.011035 | 0.011035 | 0.99158 | -0.058966 | 0.99133 | -0.06069 | 4.0871
15 | 0.045831 | 0.011513 | -0.045687 | -0.011459 | 0.00014369 | 5.4628e-05 | 0.068504 | 0.068504 | 0.068504 | 0.99567 | -0.030211 | 0.99245 | -0.052824 | 25.3718
16 | -0.045831 | -0.011513 | 0.045925 | 0.011549 | 9.3677e-05 | 3.5613e-05 | 0.068504 | 0.068503 | 0.068504 | 0.99567 | -0.030211 | 0.99777 | -0.015546 | 25.3717
17 | -0.045925 | -0.011549 | 0.045985 | 0.011572 | 6.0526e-05 | 2.3009e-05 | 0.068503 | 0.068503 | 0.068503 | 0.99777 | -0.015546 | 0.99912 | -0.0061022 | 25.3716
18 | 0.0012 | 0.00029483 | -0.0011998 | -0.00029606 | 2.0502e-07 | -1.2292e-06 | 0.0017992 | 0.0017996 | 0.0017996 | 0.99133 | -0.06069 | 0.99116 | -0.061967 | 0.66652
19 | 0.0033911 | 0.0008495 | -0.0033906 | -0.00084975 | 5.6922e-07 | -2.4935e-07 | 0.0050503 | 0.0050505 | 0.0050505 | 0.99912 | -0.0061022 | 0.99895 | -0.0073154 | 1.8706
20 | -0.049376 | -0.012421 | 0.049418 | 0.012437 | 4.2062e-05 | 1.6014e-05 | 0.073554 | 0.073554 | 0.073554 | 0.99912 | -0.0061022 | 1 | 0 | 27.2421
21 | 0.17755 | 0.044808 | -0.17718 | -0.044665 | 0.00037383 | 0.00014333 | 0.26431 | 0.26431 | 0.26431 | 1 | 0 | 0.99783 | -0.015031 | 48.9457
22 | 0.0011998 | 0.00029606 | -0.001199 | -0.00030051 | 7.4423e-07 | -4.4527e-06 | 0.0017996 | 0.0018013 | 0.0018013 | 0.99116 | -0.061967 | 0.99052 | -0.066518 | 0.66714
23 | -0.012193 | -0.0030559 | 0.012194 | 0.0030561 | 7.6047e-07 | 2.4734e-07 | 0.018479 | 0.018479 | 0.018479 | 0.98186 | -0.12731 | 0.98193 | -0.12686 | 6.8439
24 | -0.022984 | -0.0057605 | 0.022995 | 0.0057645 | 1.0836e-05 | 3.9865e-06 | 0.034831 | 0.034831 | 0.034831 | 0.98193 | -0.12686 | 0.9824 | -0.12346 | 12.9003
25 | 0.1729 | 0.043593 | -0.17281 | -0.043559 | 8.8375e-05 | 3.3879e-05 | 0.25793 | 0.25793 | 0.25793 | 0.99783 | -0.015031 | 0.9973 | -0.018681 | 47.7641
26 | -0.010503 | -0.0026323 | 0.01051 | 0.0026345 | 7.2417e-06 | 2.1813e-06 | 0.015755 | 0.015755 | 0.015755 | 0.99197 | -0.055935 | 0.99267 | -0.050957 | 5.8352
27 | -0.16534 | -0.041587 | 0.16561 | 0.041691 | 0.00027143 | 0.00010403 | 0.2479 | 0.2479 | 0.2479 | 0.99267 | -0.050957 | 0.99435 | -0.039203 | 45.9072
28 | 0.15483 | 0.038952 | -0.1546 | -0.038862 | 0.00023538 | 9.0169e-05 | 0.23214 | 0.23214 | 0.23214 | 0.99267 | -0.050957 | 0.99112 | -0.061872 | 42.9896
29 | -0.0094369 | -0.0023651 | 0.0094408 | 0.0023662 | 3.9435e-06 | 1.1156e-06 | 0.01421 | 0.01421 | 0.01421 | 0.98816 | -0.082793 | 0.98858 | -0.079776 | 5.2631
30 | -0.011672 | -0.0029254 | 0.011676 | 0.0029265 | 3.5522e-06 | 1.1297e-06 | 0.017569 | 0.017569 | 0.017569 | 0.98858 | -0.079776 | 0.9889 | -0.077578 | 6.507
31 | 0.0033893 | 0.00084868 | -0.0033891 | -0.00084875 | 1.888e-07 | -7.6634e-08 | 0.0050997 | 0.0050998 | 0.0050998 | 0.9889 | -0.077578 | 0.98884 | -0.077981 | 1.8888
32 | -0.015065 | -0.0037752 | 0.01507 | 0.0037769 | 4.811e-06 | 1.6578e-06 | 0.022668 | 0.022668 | 0.022668 | 0.9889 | -0.077578 | 0.98922 | -0.075271 | 8.3957
33 | 0.0033891 | 0.00084875 | -0.0033887 | -0.00084894 | 4.5832e-07 | -1.8594e-07 | 0.0050998 | 0.0050999 | 0.0050999 | 0.98884 | -0.077981 | 0.9887 | -0.078959 | 1.8888
34 | 0.0020353 | 0.00050978 | -0.0020352 | -0.00051006 | 1.5647e-07 | -2.8324e-07 | 0.0030615 | 0.0030616 | 0.0030616 | 0.98922 | -0.075271 | 0.98914 | -0.075827 | 1.1339
35 | -0.017105 | -0.0042867 | 0.017109 | 0.0042879 | 3.4682e-06 | 1.2261e-06 | 0.02573 | 0.02573 | 0.02573 | 0.98922 | -0.075271 | 0.98943 | -0.073807 | 9.5296
36 | 0.0018146 | 0.00045444 | -0.0018144 | -0.00045474 | 1.2921e-07 | -3.0635e-07 | 0.0027309 | 0.002731 | 0.002731 | 0.9887 | -0.078959 | 0.98863 | -0.079474 | 1.0115
37 | -0.01773 | -0.0044437 | 0.017743 | 0.0044481 | 1.2581e-05 | 4.4745e-06 | 0.026665 | 0.026664 | 0.026665 | 0.98943 | -0.073807 | 0.99015 | -0.068685 | 9.8758
38 | -0.035571 | -0.0089164 | 0.035582 | 0.0089206 | 1.0997e-05 | 4.1501e-06 | 0.053458 | 0.053458 | 0.053458 | 0.99015 | -0.068685 | 0.99047 | -0.066453 | 19.7992
39 | -0.035582 | -0.0089206 | 0.035605 | 0.0089291 | 2.2597e-05 | 8.5278e-06 | 0.053458 | 0.053458 | 0.053458 | 0.99047 | -0.066453 | 0.99112 | -0.061872 | 19.7992
40 | 0.11899 | 0.029933 | -0.11889 | -0.029896 | 9.6004e-05 | 3.6677e-05 | 0.17869 | 0.17869 | 0.17869 | 0.99112 | -0.061872 | 0.99029 | -0.067661 | 33.0901
41 | 0.11531 | 0.028998 | -0.11521 | -0.028961 | 9.6288e-05 | 3.677e-05 | 0.1733 | 0.1733 | 0.1733 | 0.99029 | -0.067661 | 0.98944 | -0.073657 | 32.0925
42 | -0.0030096 | -0.00075416 | 0.0030096 | 0.00075414 | 3.2648e-08 | -2.0245e-08 | 0.0045261 | 0.0045261 | 0.0045261 | 0.98943 | -0.073736 | 0.98944 | -0.073657 | 1.6763
43 | 0.0030096 | 0.00075416 | -0.0030095 | -0.00075424 | 1.3195e-07 | -8.1812e-08 | 0.0045261 | 0.0045262 | 0.0045262 | 0.98943 | -0.073736 | 0.98938 | -0.074052 | 1.6764
44 | 0.1122 | 0.028207 | -0.11203 | -0.028143 | 0.00016894 | 6.4489e-05 | 0.16877 | 0.16877 | 0.16877 | 0.98944 | -0.073657 | 0.9879 | -0.084483 | 31.2543
45 | -0.16827 | -0.042357 | 0.16875 | 0.042543 | 0.00048368 | 0.0001854 | 0.25188 | 0.25188 | 0.25188 | 0.99435 | -0.039203 | 0.9973 | -0.018681 | 46.6438
46 | 0.10719 | 0.026928 | -0.10711 | -0.026897 | 8.2012e-05 | 3.1285e-05 | 0.16148 | 0.16148 | 0.16148 | 0.9879 | -0.084483 | 0.98712 | -0.089988 | 29.9028
47 | -0.035256 | -0.0088372 | 0.035275 | 0.0088446 | 1.9654e-05 | 7.4192e-06 | 0.053401 | 0.053401 | 0.053401 | 0.9824 | -0.12346 | 0.98297 | -0.11943 | 19.7781
48 | -0.034196 | -0.0085723 | 0.034214 | 0.0085793 | 1.8447e-05 | 6.9555e-06 | 0.051795 | 0.051795 | 0.051795 | 0.98242 | -0.12332 | 0.98297 | -0.11943 | 19.1835
49 | -0.06949 | -0.017424 | 0.06955 | 0.017447 | 5.9959e-05 | 2.2951e-05 | 0.1052 | 0.1052 | 0.1052 | 0.98297 | -0.11943 | 0.98384 | -0.11321 | 38.9616
50 | -0.07598 | -0.019058 | 0.076008 | 0.019069 | 2.8808e-05 | 1.1036e-05 | 0.11492 | 0.11492 | 0.11492 | 0.98384 | -0.11321 | 0.98423 | -0.11048 | 42.5634
51 | -0.079611 | -0.019972 | 0.079698 | 0.020006 | 8.7071e-05 | 3.3366e-05 | 0.12037 | 0.12037 | 0.12037 | 0.98423 | -0.11048 | 0.98534 | -0.1026 | 44.5808
52 | -0.088303 | -0.022162 | 0.088369 | 0.022187 | 6.5372e-05 | 2.5068e-05 | 0.13336 | 0.13336 | 0.13336 | 0.98534 | -0.1026 | 0.98609 | -0.097273 | 49.3936
53 | 0.098017 | 0.024619 | -0.097918 | -0.024581 | 9.9173e-05 | 3.8051e-05 | 0.14777 | 0.14777 | 0.14777 | 0.98712 | -0.089988 | 0.98609 | -0.097273 | 54.7305

## res_trafo
| p_hv_mw | q_hv_mvar | p_lv_mw | q_lv_mvar | pl_mw | ql_mvar | i_hv_ka | i_lv_ka | vm_hv_pu | va_hv_degree | vm_lv_pu | va_lv_degree | loading_percent
0 | 2.5187e-16 | 8.8016e-16 | 0.00079998 | 7.4552e-08 | 0.00079998 | 7.4552e-08 | 2.6429e-17 | 0.0011547 | 0.99998 | 149.9947 | 1 | 0 | 0.31999

## res_ext_grid
| p_mw | q_mvar
0 | 0.23475 | 0.058996

## res_load
| p_mw | q_mvar
0 | 0.0050112 | 0.0012559
1 | 0.0017233 | 0.0004319
2 | 0.00938 | 0.0023509
3 | 0.0062957 | 0.0015779
4 | 0.0028423 | 0.00071234
5 | 0.0045368 | 0.001137
6 | 0.0053874 | 0.0013502
7 | 0.0028122 | 0.0007048
8 | 0.01013 | 0.0025389
9 | 0.0023597 | 0.00059139
10 | 0.0064305 | 0.0016116
11 | 0.0037145 | 0.00093094
12 | 0.0061531 | 0.0015421
13 | 0.0033906 | 0.00084975
14 | 0.0069826 | 0.00175
15 | 0.012193 | 0.0030559
16 | 0.010791 | 0.0027044
17 | 0.0042789 | 0.0010724
18 | 0.010503 | 0.0026323
19 | 0.0094369 | 0.0023651
20 | 0.0022312 | 0.0005592
21 | 0.0015741 | 0.0003945
22 | 0.0020352 | 0.00051006
23 | 0.00062156 | 0.00015578
24 | 0.017829 | 0.0044683
25 | 0.0035853 | 0.00089857
26 | 0.0030095 | 0.00075424
27 | 0.0026581 | 0.00066619
28 | 0.0048454 | 0.0012144
29 | 0.0040546 | 0.0010162
30 | 0.01226 | 0.0030727
31 | 0.011754 | 0.0029458
32 | 0.0064299 | 0.0016115
33 | 0.0036028 | 0.00090295
34 | 0.0086048 | 0.0021566
35 | 0.0018144 | 0.00045474
36 | 0.001199 | 0.00030051
37 | 0.0090902 | 0.0022782
38 | 0.0095491 | 0.0023932

## dtypes
| element | column | dtype
0 | bus | name | object
1 | bus | vn_kv | float64
2 | bus | type | object
3 | bus | zone | object
4 | bus | in_service | bool
5 | load | name | object
6 | load | bus | uint32
7 | load | p_mw | float64
8 | load | q_mvar | float64
9 | load | const_z_percent | float64
10 | load | const_i_percent | float64
11 | load | sn_mva | float64
12 | load | scaling | float64
13 | load | in_service | bool
14 | load | type | object
15 | ext_grid | name | object
16 | ext_grid | bus | uint32
17 | ext_grid | vm_pu | float64
18 | ext_grid | va_degree | float64
19 | ext_grid | slack_weight | float64
20 | ext_grid | in_service | bool
21 | line | name | object
22 | line | std_type | object
23 | line | from_bus | uint32
24 | line | to_bus | uint32
25 | line | length_km | float64
26 | line | r_ohm_per_km | float64
27 | line | x_ohm_per_km | float64
28 | line | c_nf_per_km | float64
29 | line | g_us_per_km | float64
30 | line | max_i_ka | float64
31 | line | df | float64
32 | line | parallel | uint32
33 | line | type | object
34 | line | in_service | bool
35 | trafo | name | object
36 | trafo | std_type | object
37 | trafo | hv_bus | uint32
38 | trafo | lv_bus | uint32
39 | trafo | sn_mva | float64
40 | trafo | vn_hv_kv | float64
41 | trafo | vn_lv_kv | float64
42 | trafo | vk_percent | float64
43 | trafo | vkr_percent | float64
44 | trafo | pfe_kw | float64
45 | trafo | i0_percent | float64
46 | trafo | shift_degree | float64
47 | trafo | tap_side | object
48 | trafo | tap_neutral | int32
49 | trafo | tap_min | int32
50 | trafo | tap_max | int32
51 | trafo | tap_step_percent | float64
52 | trafo | tap_step_degree | float64
53 | trafo | tap_pos | int32
54 | trafo | tap_phase_shifter | bool
55 | trafo | parallel | uint32
56 | trafo | df | float64
57 | trafo | in_service | bool
58 | line_geodata | coords | object
59 | bus_geodata | x | float64
60 | bus_geodata | y | float64
61 | bus_geodata | coords | object
62 | res_bus | vm_pu | float64
63 | res_bus | va_degree | float64
64 | res_bus | p_mw | float64
65 | res_bus | q_mvar | float64
66 | res_line | p_from_mw | float64
67 | res_line | q_from_mvar | float64
68 | res_line | p_to_mw | float64
69 | res_line | q_to_mvar | float64
70 | res_line | pl_mw | float64
71 | res_line | ql_mvar | float64
72 | res_line | i_from_ka | float64
73 | res_line | i_to_ka | float64
74 | res_line | i_ka | float64
75 | res_line | vm_from_pu | float64
76 | res_line | va_from_degree | float64
77 | res_line | vm_to_pu | float64
78 | res_line | va_to_degree | float64
79 | res_line | loading_percent | float64
80 | res_trafo | p_hv_mw | float64
81 | res_trafo | q_hv_mvar | float64
82 | res_trafo | p_lv_mw | float64
83 | res_trafo | q_lv_mvar | float64
84 | res_trafo | pl_mw | float64
85 | res_trafo | ql_mvar | float64
86 | res_trafo | i_hv_ka | float64
87 | res_trafo | i_lv_ka | float64
88 | res_trafo | vm_hv_pu | float64
89 | res_trafo | va_hv_degree | float64
90 | res_trafo | vm_lv_pu | float64
91 | res_trafo | va_lv_degree | float64
92 | res_trafo | loading_percent | float64
93 | res_ext_grid | p_mw | float64
94 | res_ext_grid | q_mvar | float64
95 | res_load | p_mw | float64
96 | res_load | q_mvar | float64

## parameters
| version | format_version | converged | OPF_converged | name | f_hz | sn_mva
0 | 2.14.6 | 2.14.0 | TRUE | FALSE |  | 50 | 1