## bus
| name | vn_kv | type | zone | in_service
0 | bus_LV_1212-2_0_3_node_0 | 0.4 | n |  | TRUE
1 | bus_LV_1212-2_0_3_node_1 | 0.4 | n |  | TRUE
2 | bus_LV_1212-2_0_3_node_2 | 0.4 | n |  | TRUE
3 | bus_LV_1212-2_0_3_node_3 | 0.4 | n |  | TRUE
4 | bus_LV_1212-2_0_3_node_4 | 0.4 | n |  | TRUE
5 | bus_LV_1212-2_0_3_node_6 | 0.4 | n |  | TRUE
6 | bus_LV_1212-2_0_3_node_53 | 0.4 | n |  | TRUE
7 | bus_LV_1212-2_0_3_node_5 | 0.4 | n |  | TRUE
8 | bus_LV_1212-2_0_3_node_47 | 0.4 | n |  | TRUE
9 | bus_LV_1212-2_0_3_node_17 | 0.4 | n |  | TRUE
10 | bus_LV_1212-2_0_3_node_23 | 0.4 | n |  | TRUE
11 | bus_LV_1212-2_0_3_node_20 | 0.4 | n |  | TRUE
12 | bus_LV_1212-2_0_3_node_35 | 0.4 | n |  | TRUE
13 | bus_LV_1212-2_0_3_node_49 | 0.4 | n |  | TRUE
14 | bus_LV_1212-2_0_3_node_48 | 0.4 | n |  | TRUE
15 | bus_LV_1212-2_0_3_node_34 | 0.4 | n |  | TRUE
16 | bus_LV_1212-2_0_3_node_55 | 0.4 | n |  | TRUE
17 | bus_LV_1212-2_0_3_node_16 | 0.4 | n |  | TRUE
18 | bus_LV_1212-2_0_3_node_30 | 0.4 | n |  | TRUE
19 | bus_LV_1212-2_0_3_node_59 | 0.4 | n |  | TRUE
20 | bus_LV_1212-2_0_3_node_14 | 0.4 | n |  | TRUE
21 | bus_LV_1212-2_0_3_node_32 | 0.4 | n |  | TRUE
22 | bus_LV_1212-2_0_3_node_28 | 0.4 | n |  | TRUE
23 | bus_LV_1212-2_0_3_node_15 | 0.4 | n |  | TRUE
24 | bus_LV_1212-2_0_3_node_21 | 0.4 | n |  | TRUE
25 | bus_LV_1212-2_0_3_node_7 | 0.4 | n |  | TRUE
26 | bus_LV_1212-2_0_3_node_8 | 0.4 | n |  | TRUE
27 | bus_LV_1212-2_0_3_node_9 | 0.4 | n |  | TRUE
28 | bus_LV_1212-2_0_3_node_10 | 0.4 | n |  | TRUE
29 | bus_LV_1212-2_0_3_node_11 | 0.4 | n |  | TRUE
30 | bus_LV_1212-2_0_3_node_12 | 0.4 | n |  | TRUE
31 | bus_LV_1212-2_0_3_node_19 | 0.4 | n |  | TRUE
32 | bus_LV_1212-2_0_3_node_56 | 0.4 | n |  | TRUE
33 | bus_LV_1212-2_0_3_node_22 | 0.4 | n |  | TRUE
34 | bus_LV_1212-2_0_3_node_18 | 0.4 | n |  | TRUE
35 | bus_LV_1212-2_0_3_node_57 | 0.4 | n |  | TRUE
36 | bus_LV_1212-2_0_3_node_13 | 0.4 | n |  | TRUE
37 | bus_LV_1212-2_0_3_node_33 | 0.4 | n |  | TRUE
38 | bus_LV_1212-2_0_3_node_24 | 0.4 | n |  | TRUE
39 | bus_LV_1212-2_0_3_node_25 | 0.4 | n |  | TRUE
40 | bus_LV_1212-2_0_3_node_26 | 0.4 | n |  | TRUE
41 | bus_LV_1212-2_0_3_node_27 | 0.4 | n |  | TRUE
42 | bus_LV_1212-2_0_3_node_36 | 0.4 | n |  | TRUE
43 | bus_LV_1212-2_0_3_node_29 | 0.4 | n |  | TRUE
44 | bus_LV_1212-2_0_3_node_31 | 0.4 | n |  | TRUE
45 | bus_LV_1212-2_0_3_node_45 | 0.4 | n |  | TRUE
46 | bus_LV_1212-2_0_3_node_44 | 0.4 | n |  | TRUE
47 | bus_LV_1212-2_0_3_node_50 | 0.4 | n |  | TRUE
48 | bus_LV_1212-2_0_3_node_46 | 0.4 | n |  | TRUE
49 | bus_LV_1212-2_0_3_node_58 | 0.4 | n |  | TRUE
50 | bus_LV_1212-2_0_3_node_42 | 0.4 | n |  | TRUE
51 | bus_LV_1212-2_0_3_node_37 | 0.4 | n |  | TRUE
52 | bus_LV_1212-2_0_3_node_38 | 0.4 | n |  | TRUE
53 | bus_LV_1212-2_0_3_node_39 | 0.4 | n |  | TRUE
54 | bus_LV_1212-2_0_3_node_40 | 0.4 | n |  | TRUE
55 | bus_LV_1212-2_0_3_node_41 | 0.4 | n |  | TRUE
56 | bus_LV_1212-2_0_3_node_43 | 0.4 | n |  | TRUE
57 | bus_LV_1212-2_0_3_node_51 | 0.4 | n |  | TRUE
58 | bus_LV_1212-2_0_3_node_52 | 0.4 | n |  | TRUE
59 | bus_MV_132_0_node_78 | 20 | n |  | TRUE

## load
| name | bus | p_mw | q_mvar | const_z_percent | const_i_percent | sn_mva | scaling | in_service | type
0 | LV_1212-2_0_3_load_0 | 0 | 0.011865 | 0.0029736 | 0 | 0 |  | 1 | TRUE | wye
1 | LV_1212-2_0_3_load_1 | 1 | 0.0041449 | 0.0010388 | 0 | 0 |  | 1 | TRUE | wye
2 | LV_1212-2_0_3_load_4 | 4 | 0.0066124 | 0.0016572 | 0 | 0 |  | 1 | TRUE | wye
3 | LV_1212-2_0_3_load_53 | 6 | 0.0016222 | 0.00040655 | 0 | 0 |  | 1 | TRUE | wye
4 | LV_1212-2_0_3_load_47 | 8 | 0.0036404 | 0.00091236 | 0 | 0 |  | 1 | TRUE | wye
5 | LV_1212-2_0_3_load_17 | 9 | 0.0034409 | 0.00086237 | 0 | 0 |  | 1 | TRUE | wye
6 | LV_1212-2_0_3_load_23 | 10 | 0.0042978 | 0.0010771 | 0 | 0 |  | 1 | TRUE | wye
7 | LV_1212-2_0_3_load_20 | 11 | 0.0060799 | 0.0015238 | 0 | 0 |  | 1 | TRUE | wye
8 | LV_1212-2_0_3_load_49 | 13 | 0.00415 | 0.0010401 | 0 | 0 |  | 1 | TRUE | wye
9 | LV_1212-2_0_3_load_55 | 16 | 0.0018263 | 0.00045771 | 0 | 0 |  | 1 | TRUE | wye
10 | LV_1212-2_0_3_load_59 | 19 | 0.0022635 | 0.00056728 | 0 | 0 |  | 1 | TRUE | wye
11 | LV_1212-2_0_3_load_14 | 20 | 0.0083191 | 0.002085 | 0 | 0 |  | 1 | TRUE | wye
12 | LV_1212-2_0_3_load_28 | 22 | 0.002868 | 0.00071879 | 0 | 0 |  | 1 | TRUE | wye
13 | LV_1212-2_0_3_load_15 | 23 | 0.0041511 | 0.0010404 | 0 | 0 |  | 1 | TRUE | wye
14 | LV_1212-2_0_3_load_21 | 24 | 0.0031851 | 0.00079825 | 0 | 0 |  | 1 | TRUE | wye
15 | LV_1212-2_0_3_load_7 | 25 | 0.0055643 | 0.0013945 | 0 | 0 |  | 1 | TRUE | wye
16 | LV_1212-2_0_3_load_8 | 26 | 0.0045293 | 0.0011352 | 0 | 0 |  | 1 | TRUE | wye
17 | LV_1212-2_0_3_load_9 | 27 | 0.0020479 | 0.00051326 | 0 | 0 |  | 1 | TRUE | wye
18 | LV_1212-2_0_3_load_10 | 28 | 0.0055687 | 0.0013956 | 0 | 0 |  | 1 | TRUE | wye
19 | LV_1212-2_0_3_load_12 | 30 | 0.0034203 | 0.0008572 | 0 | 0 |  | 1 | TRUE | wye
20 | LV_1212-2_0_3_load_56 | 32 | 0.003929 | 0.0009847 | 0 | 0 |  | 1 | TRUE | wye
21 | LV_1212-2_0_3_load_22 | 33 | 0.0054169 | 0.0013576 | 0 | 0 |  | 1 | TRUE | wye
22 | LV_1212-2_0_3_load_18 | 34 | 0.003106 | 0.00077843 | 0 | 0 |  | 1 | TRUE | wye
23 | LV_1212-2_0_3_load_57 | 35 | 0.00732 | 0.0018346 | 0 | 0 |  | 1 | TRUE | wye
24 | LV_1212-2_0_3_load_13 | 36 | 0.010127 | 0.0025381 | 0 | 0 |  | 1 | TRUE | wye
25 | LV_1212-2_0_3_load_24 | 38 | 0.0068754 | 0.0017231 | 0 | 0 |  | 1 | TRUE | wye
26 | LV_1212-2_0_3_load_25 | 39 | 0.0032337 | 0.00081044 | 0 | 0 |  | 1 | TRUE | wye
27 | LV_1212-2_0_3_load_26 | 40 | 0.0018689 | 0.00046839 | 0 | 0 |  | 1 | TRUE | wye
28 | LV_1212-2_0_3_load_27 | 41 | 0.00059066 | 0.00014803 | 0 | 0 |  | 1 | TRUE | wye
29 | LV_1212-2_0_3_load_36 | 42 | 0.00062516 | 0.00015668 | 0 | 0 |  | 1 | TRUE | wye
30 | LV_1212-2_0_3_load_29 | 43 | 0.0035656 | 0.00089361 | 0 | 0 |  | 1 | TRUE | wye
31 | LV_1212-2_0_3_load_45 | 45 | 0.003651 | 0.00091502 | 0 | 0 |  | 1 | TRUE | wye
32 | LV_1212-2_0_3_load_50 | 47 | 0.014327 | 0.0035908 | 0 | 0 |  | 1 | TRUE | wye
33 | LV_1212-2_0_3_load_58 | 49 | 0.044797 | 0.011227 | 0 | 0 |  | 1 | TRUE | wye
34 | LV_1212-2_0_3_load_42 | 50 | 0.0005448 | 0.00013654 | 0 | 0 |  | 1 | TRUE | wye
35 | LV_1212-2_0_3_load_37 | 51 | 0.0029775 | 0.00074622 | 0 | 0 |  | 1 | TRUE | wye
36 | LV_1212-2_0_3_load_38 | 52 | 0.0028693 | 0.00071911 | 0 | 0 |  | 1 | TRUE | wye
37 | LV_1212-2_0_3_load_40 | 54 | 0.0075849 | 0.001901 | 0 | 0 |  | 1 | TRUE | wye
38 | LV_1212-2_0_3_load_41 | 55 | 0.0021616 | 0.00054175 | 0 | 0 |  | 1 | TRUE | wye
39 | LV_1212-2_0_3_load_51 | 57 | 0.012693 | 0.0031811 | 0 | 0 |  | 1 | TRUE | wye
40 | LV_1212-2_0_3_load_52 | 58 | 0.013314 | 0.0033368 | 0 | 0 |  | 1 | TRUE | wye

## ext_grid
| name | bus | vm_pu | va_degree | slack_weight | in_service
0 |  | 37 | 1 | 0 | 1 | TRUE

## line
| name | std_type | from_bus | to_bus | length_km | r_ohm_per_km | x_ohm_per_km | c_nf_per_km | g_us_per_km | max_i_ka | df | parallel | type | in_service
0 | LV_1212-2_0_3_line_0 | NAYY 4x150 SE | 0 | 1 | 0.0098382 | 0.208 | 0.08 | 261 | 0 | 0.27 | 1 | 1 | cs | TRUE
1 | LV_1212-2_0_3_line_1 | NAYY 4x150 SE | 0 | 2 | 0.016296 | 0.208 | 0.08 | 261 | 0 | 0.27 | 1 | 1 | cs | TRUE
2 | LV_1212-2_0_3_line_2 | NAYY 4x150 SE | 1 | 3 | 0.037384 | 0.208 | 0.08 | 261 | 0 | 0.27 | 1 | 1 | cs | TRUE
3 | LV_1212-2_0_3_line_3 | NAYY 4x150 SE | 2 | 4 | 0.017039 | 0.208 | 0.08 | 261 | 0 | 0.27 | 1 | 1 | cs | TRUE
4 | LV_1212-2_0_3_line_4 | NAYY 4x150 SE | 2 | 5 | 0.031991 | 0.208 | 0.08 | 261 | 0 | 0.27 | 1 | 1 | cs | TRUE
5 | LV_1212-2_0_3_line_5 | NAYY 4x150 SE | 3 | 6 | 0.028059 | 0.208 | 0.08 | 261 | 0 | 0.27 | 1 | 1 | cs | TRUE
6 | LV_1212-2_0_3_line_6 | NAYY 4x150 SE | 5 | 9 | 0.016656 | 0.208 | 0.08 | 261 | 0 | 0.27 | 1 | 3 | cs | TRUE
7 | LV_1212-2_0_3_line_7 | NAYY 4x150 SE | 5 | 10 | 0.0091548 | 0.208 | 0.08 | 261 | 0 | 0.27 | 1 | 3 | cs | TRUE
8 | LV_1212-2_0_3_line_8 | NAYY 4x150 SE | 5 | 7 | 0.02067 | 0.208 | 0.08 | 261 | 0 | 0.27 | 1 | 1 | cs | TRUE
9 | LV_1212-2_0_3_line_9 | NAYY 4x150 SE | 6 | 11 | 0.010586 | 0.208 | 0.08 | 261 | 0 | 0.27 | 1 | 1 | cs | TRUE
10 | LV_1212-2_0_3_line_10 | NAYY 4x150 SE | 7 | 8 | 0.019648 | 0.208 | 0.08 | 261 | 0 | 0.27 | 1 | 1 | cs | TRUE
11 | LV_1212-2_0_3_line_11 | NAYY 4x150 SE | 8 | 12 | 0.06306 | 0.208 | 0.08 | 261 | 0 | 0.27 | 1 | 1 | cs | TRUE
12 | LV_1212-2_0_3_line_12 | NAYY 4x150 SE | 9 | 23 | 0.0033958 | 0.208 | 0.08 | 261 | 0 | 0.27 | 1 | 3 | cs | TRUE
13 | LV_1212-2_0_3_line_13 | NAYY 4x150 SE | 10 | 24 | 0.01261 | 0.208 | 0.08 | 261 | 0 | 0.27 | 1 | 3 | cs | TRUE
14 | LV_1212-2_0_3_line_14 | NAYY 4x150 SE | 12 | 13 | 0.065783 | 0.208 | 0.08 | 261 | 0 | 0.27 | 1 | 1 | cs | TRUE
15 | LV_1212-2_0_3_line_15 | NAYY 4x150 SE | 12 | 14 | 0.16326 | 0.208 | 0.08 | 261 | 0 | 0.27 | 1 | 1 | cs | TRUE
16 | LV_1212-2_0_3_line_16 | NAYY 4x150 SE | 14 | 19 | 0.040309 | 0.208 | 0.08 | 261 | 0 | 0.27 | 1 | 1 | cs | TRUE
17 | LV_1212-2_0_3_line_17 | NAYY 4x150 SE | 15 | 16 | 0.067102 | 0.208 | 0.08 | 261 | 0 | 0.27 | 1 | 3 | cs | TRUE
18 | LV_1212-2_0_3_line_18 | NAYY 4x150 SE | 15 | 17 | 0.002313 | 0.208 | 0.08 | 261 | 0 | 0.27 | 1 | 3 | cs | TRUE
19 | LV_1212-2_0_3_line_19 | NAYY 4x150 SE | 15 | 18 | 0.064996 | 0.208 | 0.08 | 261 | 0 | 0.27 | 1 | 1 | cs | TRUE
20 | LV_1212-2_0_3_line_20 | NAYY 4x150 SE | 16 | 37 | 0.0052469 | 0.208 | 0.08 | 261 | 0 | 0.27 | 1 | 3 | cs | TRUE
21 | LV_1212-2_0_3_line_21 | NAYY 4x150 SE | 17 | 20 | 0.041412 | 0.208 | 0.08 | 261 | 0 | 0.27 | 1 | 3 | cs | TRUE
22 | LV_1212-2_0_3_line_22 | NAYY 4x150 SE | 18 | 21 | 0.015004 | 0.208 | 0.08 | 261 | 0 | 0.27 | 1 | 1 | cs | TRUE
23 | LV_1212-2_0_3_line_23 | NAYY 4x150 SE | 18 | 22 | 0.057772 | 0.208 | 0.08 | 261 | 0 | 0.27 | 1 | 1 | cs | TRUE
24 | LV_1212-2_0_3_line_24 | NAYY 4x150 SE | 20 | 36 | 0.015608 | 0.208 | 0.08 | 261 | 0 | 0.27 | 1 | 3 | cs | TRUE
25 | LV_1212-2_0_3_line_25 | NAYY 4x150 SE | 21 | 46 | 0.011634 | 0.208 | 0.08 | 261 | 0 | 0.27 | 1 | 1 | cs | TRUE
26 | LV_1212-2_0_3_line_26 | NAYY 4x150 SE | 21 | 42 | 0.02573 | 0.208 | 0.08 | 261 | 0 | 0.27 | 1 | 1 | cs | TRUE
27 | LV_1212-2_0_3_line_27 | NAYY 4x150 SE | 22 | 43 | 0.016957 | 0.208 | 0.08 | 261 | 0 | 0.27 | 1 | 1 | cs | TRUE
28 | LV_1212-2_0_3_line_28 | NAYY 4x150 SE | 23 | 36 | 0.023406 | 0.208 | 0.08 | 261 | 0 | 0.27 | 1 | 3 | cs | TRUE
29 | LV_1212-2_0_3_line_29 | NAYY 4x150 SE | 24 | 33 | 0.0023878 | 0.208 | 0.08 | 261 | 0 | 0.27 | 1 | 3 | cs | TRUE
30 | LV_1212-2_0_3_line_30 | NAYY 4x150 SE | 25 | 26 | 0.0073584 | 0.208 | 0.08 | 261 | 0 | 0.27 | 1 | 3 | cs | TRUE
31 | LV_1212-2_0_3_line_31 | NAYY 4x150 SE | 25 | 27 | 0.00013975 | 0.208 | 0.08 | 261 | 0 | 0.27 | 1 | 3 | cs | TRUE
32 | LV_1212-2_0_3_line_32 | NAYY 4x150 SE | 26 | 28 | 0.012014 | 0.208 | 0.08 | 261 | 0 | 0.27 | 1 | 3 | cs | TRUE
33 | LV_1212-2_0_3_line_33 | NAYY 4x150 SE | 27 | 29 | 0.021103 | 0.208 | 0.08 | 261 | 0 | 0.27 | 1 | 3 | cs | TRUE
34 | LV_1212-2_0_3_line_34 | NAYY 4x150 SE | 28 | 30 | 0.012503 | 0.208 | 0.08 | 261 | 0 | 0.27 | 1 | 3 | cs | TRUE
35 | LV_1212-2_0_3_line_35 | NAYY 4x150 SE | 29 | 31 | 0.050719 | 0.208 | 0.08 | 261 | 0 | 0.27 | 1 | 1 | cs | TRUE
36 | LV_1212-2_0_3_line_36 | NAYY 4x150 SE | 29 | 32 | 0.098378 | 0.208 | 0.08 | 261 | 0 | 0.27 | 1 | 2 | cs | TRUE
37 | LV_1212-2_0_3_line_37 | NAYY 4x150 SE | 30 | 33 | 0.0052951 | 0.208 | 0.08 | 261 | 0 | 0.27 | 1 | 3 | cs | TRUE
38 | LV_1212-2_0_3_line_38 | NAYY 4x150 SE | 31 | 34 | 0.15517 | 0.208 | 0.08 | 261 | 0 | 0.27 | 1 | 1 | cs | TRUE
39 | LV_1212-2_0_3_line_39 | NAYY 4x150 SE | 32 | 35 | 0.0098044 | 0.208 | 0.08 | 261 | 0 | 0.27 | 1 | 1 | cs | TRUE
40 | LV_1212-2_0_3_line_40 | NAYY 4x150 SE | 35 | 48 | 0.014301 | 0.208 | 0.08 | 261 | 0 | 0.27 | 1 | 1 | cs | TRUE
41 | LV_1212-2_0_3_line_41 | NAYY 4x150 SE | 38 | 39 | 0.010787 | 0.208 | 0.08 | 261 | 0 | 0.27 | 1 | 1 | cs | TRUE
42 | LV_1212-2_0_3_line_42 | NAYY 4x150 SE | 38 | 40 | 0.0059851 | 0.208 | 0.08 | 261 | 0 | 0.27 | 1 | 1 | cs | TRUE
43 | LV_1212-2_0_3_line_43 | NAYY 4x150 SE | 39 | 41 | 0.011535 | 0.208 | 0.08 | 261 | 0 | 0.27 | 1 | 1 | cs | TRUE
44 | LV_1212-2_0_3_line_44 | NAYY 4x150 SE | 41 | 42 | 0.0035174 | 0.208 | 0.08 | 261 | 0 | 0.27 | 1 | 1 | cs | TRUE
45 | LV_1212-2_0_3_line_45 | NAYY 4x150 SE | 43 | 44 | 0.032287 | 0.208 | 0.08 | 261 | 0 | 0.27 | 1 | 1 | cs | TRUE
46 | LV_1212-2_0_3_line_46 | NAYY 4x150 SE | 44 | 45 | 0.011557 | 0.208 | 0.08 | 261 | 0 | 0.27 | 1 | 1 | cs | TRUE
47 | LV_1212-2_0_3_line_47 | NAYY 4x150 SE | 45 | 47 | 0.030438 | 0.208 | 0.08 | 261 | 0 | 0.27 | 1 | 1 | cs | TRUE
48 | LV_1212-2_0_3_line_48 | NAYY 4x150 SE | 46 | 50 | 0.019075 | 0.208 | 0.08 | 261 | 0 | 0.27 | 1 | 1 | cs | TRUE
49 | LV_1212-2_0_3_line_49 | NAYY 4x150 SE | 48 | 49 | 0.024665 | 0.208 | 0.08 | 261 | 0 | 0.27 | 1 | 1 | cs | TRUE
50 | LV_1212-2_0_3_line_50 | NAYY 4x150 SE | 50 | 53 | 0.031798 | 0.208 | 0.08 | 261 | 0 | 0.27 | 1 | 1 | cs | TRUE
51 | LV_1212-2_0_3_line_51 | NAYY 4x150 SE | 51 | 52 | 0.027434 | 0.208 | 0.08 | 261 | 0 | 0.27 | 1 | 1 | cs | TRUE
52 | LV_1212-2_0_3_line_52 | NAYY 4x150 SE | 51 | 53 | 0.010893 | 0.208 | 0.08 | 261 | 0 | 0.27 | 1 | 1 | cs | TRUE
53 | LV_1212-2_0_3_line_53 | NAYY 4x150 SE | 52 | 54 | 0.03374 | 0.208 | 0.08 | 261 | 0 | 0.27 | 1 | 1 | cs | TRUE
54 | LV_1212-2_0_3_line_54 | NAYY 4x150 SE | 53 | 55 | 0.025491 | 0.208 | 0.08 | 261 | 0 | 0.27 | 1 | 1 | cs | TRUE
55 | LV_1212-2_0_3_line_55 | NAYY 4x150 SE | 54 | 56 | 0.029713 | 0.208 | 0.08 | 261 | 0 | 0.27 | 1 | 1 | cs | TRUE
56 | LV_1212-2_0_3_line_56 | NAYY 4x150 SE | 56 | 57 | 0.0060151 | 0.208 | 0.08 | 261 | 0 | 0.27 | 1 | 1 | cs | TRUE
57 | LV_1212-2_0_3_line_57 | NAYY 4x150 SE | 57 | 58 | 0.040889 | 0.208 | 0.08 | 261 | 0 | 0.27 | 1 | 1 | cs | TRUE

## trafo
| name | std_type | hv_bus | lv_bus | sn_mva | vn_hv_kv | vn_lv_kv | vk_percent | vkr_percent | pfe_kw | i0_percent | shift_degree | tap_side | tap_neutral | tap_min | tap_max | tap_step_percent | tap_step_degree | tap_pos | tap_phase_shifter | parallel | df | in_service
0 | LV_1212-2_0_3_trafo_33 | 0.25 MVA 20/0.4 kV | 59 | 37 | 0.25 | 20 | 0.4 | 6 | 1.44 | 0.8 | 0.32 | 150 | hv | 0 | -2 | 2 | 2.5 | 0 | 0 | FALSE | 1 | 1 | TRUE

## line_geodata
| x0 | y0 | x1 | y1 | x2 | y2 | x3 | y3 | x4 | y4 | x5 | y5 | x6 | y6 | x7 | y7 | x8 | y8 | x9 | y9 | x10 | y10
0 | 2681448.8503 | 1161382.3 | 2681442.1663 | 1161377.8999 | 2681440.939 | 1161376.5345
1 | 2681462.4615 | 1161391.2602 | 2681448.8503 | 1161382.3
2 | 2681409.9292 | 1161356.7956 | 2681433.0918 | 1161367.8045 | 2681440.939 | 1161376.5345
3 | 2681462.4615 | 1161391.2602 | 2681445.7508 | 1161394.591
4 | 2681462.4615 | 1161391.2602 | 2681476.2712 | 1161387.2671 | 2681487.0503 | 1161382.9662 | 2681485.7891 | 1161379.3359 | 2681485.3351 | 1161377.2174
5 | 2681409.9292 | 1161356.7956 | 2681426.3364 | 1161334.0333
6 | 2681485.3351 | 1161377.2174 | 2681499.5333 | 1161372.2623 | 2681500.8311 | 1161371.2968
7 | 2681485.3351 | 1161377.2174 | 2681484.6337 | 1161374.1172 | 2681483.5324 | 1161368.2433
8 | 2681485.3351 | 1161377.2174 | 2681485.7891 | 1161379.3359 | 2681487.0503 | 1161382.9662 | 2681491.5908 | 1161391.7328 | 2681493.5624 | 1161396.0954
9 | 2681432.5265 | 1161325.4455 | 2681426.3364 | 1161334.0333
10 | 2681493.5624 | 1161396.0954 | 2681487.1534 | 1161397.9763 | 2681479.4692 | 1161408.4229
11 | 2681519.6663 | 1161450.7032 | 2681476.2548 | 1161412.7929 | 2681479.4692 | 1161408.4229
12 | 2681503.5556 | 1161369.2698 | 2681500.8311 | 1161371.2968
13 | 2681483.5324 | 1161368.2433 | 2681481.2085 | 1161355.8494
14 | 2681519.6663 | 1161450.7032 | 2681514.9935 | 1161463.5808 | 2681475.5308 | 1161429.4596
15 | 2681519.6663 | 1161450.7032 | 2681530.9812 | 1161436.2814 | 2681556.1658 | 1161462.0156 | 2681539.1361 | 1161469.5225 | 2681521.795 | 1161477.3921 | 2681503.3095 | 1161488.2813 | 2681496.4579 | 1161496.2487 | 2681490.7419 | 1161508.0782 | 2681482.4528 | 1161515.8149 | 2681477.0505 | 1161513.5404 | 2681476.1215 | 1161504.6226
16 | 2681476.1215 | 1161504.6226 | 2681482.5331 | 1161485.0091 | 2681472.2777 | 1161468.2048
17 | 2681558.0713 | 1161359.3926 | 2681551.6662 | 1161324.263 | 2681537.1347 | 1161298.9623 | 2681536.6771 | 1161296.7932
18 | 2681555.9512 | 1161360.331 | 2681558.0713 | 1161359.3926
19 | 2681558.0713 | 1161359.3926 | 2681563.9263 | 1161356.5481 | 2681566.6264 | 1161355.2283 | 2681574.13 | 1161365.3026 | 2681610.6827 | 1161342.8074
20 | 2681535.5938 | 1161291.6594 | 2681536.6771 | 1161296.7932
21 | 2681555.9512 | 1161360.331 | 2681535.1279 | 1161336.1902 | 2681527.2752 | 1161341.5927
22 | 2681624.6 | 1161337.104 | 2681610.6827 | 1161342.8074
23 | 2681610.6827 | 1161342.8074 | 2681600.46 | 1161341.1011 | 2681594.0421 | 1161336.856 | 2681575.3074 | 1161301.8394
24 | 2681527.2752 | 1161341.5927 | 2681519.8349 | 1161346.7113 | 2681516.5391 | 1161352.4034
25 | 2681624.6 | 1161337.104 | 2681634.5603 | 1161331.0467
26 | 2681624.6 | 1161337.104 | 2681624.6568 | 1161325.02 | 2681620.0298 | 1161312.1823
27 | 2681567.3079 | 1161286.8877 | 2681575.3074 | 1161301.8394
28 | 2681503.5556 | 1161369.2698 | 2681516.572 | 1161359.5858 | 2681516.5391 | 1161352.4034 | 2681516.5391 | 1161352.4034
29 | 2681480.7684 | 1161353.5025 | 2681481.2085 | 1161355.8494
30 | 2681473.2569 | 1161317.1065 | 2681474.8973 | 1161324.2798
31 | 2681473.2257 | 1161316.9703 | 2681473.2569 | 1161317.1065
32 | 2681477.4884 | 1161336.0096 | 2681477.0725 | 1161333.7912 | 2681474.8973 | 1161324.2798
33 | 2681468.5211 | 1161296.3979 | 2681473.2257 | 1161316.9703
34 | 2681477.4884 | 1161336.0096 | 2681479.7926 | 1161348.2981
35 | 2681468.5211 | 1161296.3979 | 2681451.2503 | 1161248.7029
36 | 2681468.5211 | 1161296.3979 | 2681470.9013 | 1161281.9217 | 2681468.4383 | 1161249.3471 | 2681463.4603 | 1161208.3779 | 2681461.6743 | 1161198.7735
37 | 2681480.7684 | 1161353.5025 | 2681479.7926 | 1161348.2981
38 | 2681451.2503 | 1161248.7029 | 2681441.919 | 1161225.8632 | 2681433.5684 | 1161210.3967 | 2681424.4261 | 1161197.9323 | 2681405.699 | 1161180.7688 | 2681374.4876 | 1161157.9666 | 2681347.5102 | 1161138.268
39 | 2681461.6743 | 1161198.7735 | 2681459.8818 | 1161189.1344
40 | 2681457.2673 | 1161175.0746 | 2681459.8818 | 1161189.1344
41 | 2681614.5687 | 1161298.1563 | 2681623.3287 | 1161291.8613
42 | 2681628.1891 | 1161288.3687 | 2681623.3287 | 1161291.8613
43 | 2681614.5687 | 1161298.1563 | 2681614.5687 | 1161298.1563 | 2681618.7918 | 1161308.8904
44 | 2681620.0298 | 1161312.1823 | 2681619.4059 | 1161310.4513 | 2681618.7918 | 1161308.8904
45 | 2681552.0765 | 1161258.4189 | 2681567.3079 | 1161286.8877
46 | 2681552.0765 | 1161258.4189 | 2681560.5213 | 1161250.5288
47 | 2681560.5213 | 1161250.5288 | 2681560.5213 | 1161250.5288 | 2681550.698 | 1161221.7194
48 | 2681634.5603 | 1161331.0467 | 2681647.8905 | 1161317.4033
49 | 2681457.2673 | 1161175.0746 | 2681450.9104 | 1161154.9879 | 2681449.5437 | 1161151.6614
50 | 2681671.0814 | 1161295.6773 | 2681656.5688 | 1161308.5211 | 2681647.8905 | 1161317.4033
51 | 2681664.903 | 1161286.7059 | 2681661.2891 | 1161281.4583 | 2681648.9903 | 1161264.36
52 | 2681671.0814 | 1161295.6773 | 2681664.903 | 1161286.7059
53 | 2681648.9903 | 1161264.36 | 2681634.6633 | 1161244.4419 | 2681628.76 | 1161237.3796
54 | 2681671.0814 | 1161295.6773 | 2681685.3501 | 1161316.8007
55 | 2681611.6504 | 1161213.356 | 2681615.2151 | 1161221.1756 | 2681628.76 | 1161237.3796
56 | 2681611.6504 | 1161213.356 | 2681606.4025 | 1161210.4164
57 | 2681606.4025 | 1161210.4164 | 2681585.5732 | 1161175.2301

## bus_geodata
| x | y | coords
0 | 2681448.8503 | 1161382.3
1 | 2681440.939 | 1161376.5345
2 | 2681462.4615 | 1161391.2602
3 | 2681409.9292 | 1161356.7956
4 | 2681445.7508 | 1161394.591
5 | 2681485.3351 | 1161377.2174
6 | 2681426.3364 | 1161334.0333
7 | 2681493.5624 | 1161396.0954
8 | 2681479.4692 | 1161408.4229
9 | 2681500.8311 | 1161371.2968
10 | 2681483.5324 | 1161368.2433
11 | 2681432.5265 | 1161325.4455
12 | 2681519.6663 | 1161450.7032
13 | 2681475.5308 | 1161429.4596
14 | 2681476.1215 | 1161504.6226
15 | 2681558.0713 | 1161359.3926
16 | 2681536.6771 | 1161296.7932
17 | 2681555.9512 | 1161360.331
18 | 2681610.6827 | 1161342.8074
19 | 2681472.2777 | 1161468.2048
20 | 2681527.2752 | 1161341.5926
21 | 2681624.6 | 1161337.104
22 | 2681575.3074 | 1161301.8394
23 | 2681503.5556 | 1161369.2698
24 | 2681481.2085 | 1161355.8494
25 | 2681473.2569 | 1161317.1065
26 | 2681474.8973 | 1161324.2798
27 | 2681473.2257 | 1161316.9703
28 | 2681477.4884 | 1161336.0096
29 | 2681468.5211 | 1161296.3979
30 | 2681479.7926 | 1161348.2981
31 | 2681451.2503 | 1161248.7029
32 | 2681461.6743 | 1161198.7735
33 | 2681480.7684 | 1161353.5025
34 | 2681347.5102 | 1161138.268
35 | 2681459.8818 | 1161189.1344
36 | 2681516.5391 | 1161352.4034
37 | 2681535.5938 | 1161291.6594
38 | 2681623.3287 | 1161291.8613
39 | 2681614.5687 | 1161298.1563
40 | 2681628.1891 | 1161288.3687
41 | 2681618.7918 | 1161308.8904
42 | 2681620.0298 | 1161312.1823
43 | 2681567.3079 | 1161286.8877
44 | 2681552.0765 | 1161258.4189
45 | 2681560.5213 | 1161250.5288
46 | 2681634.5603 | 1161331.0467
47 | 2681550.698 | 1161221.7194
48 | 2681457.2673 | 1161175.0746
49 | 2681449.5437 | 1161151.6614
50 | 2681647.8905 | 1161317.4033
51 | 2681664.903 | 1161286.7059
52 | 2681648.9903 | 1161264.36
53 | 2681671.0814 | 1161295.6773
54 | 2681628.76 | 1161237.3796
55 | 2681685.3501 | 1161316.8007
56 | 2681611.6504 | 1161213.356
57 | 2681606.4025 | 1161210.4164
58 | 2681585.5732 | 1161175.2301
59 | 2681527.7003 | 1161261.1568

## line_std_types
| c_nf_per_km | r_ohm_per_km | x_ohm_per_km | max_i_ka | type | q_mm2 | alpha | voltage_rating
NAYY 4x50 SE | 210 | 0.642 | 0.083 | 0.142 | cs | 50 | 0.00403 | LV
NAYY 4x120 SE | 264 | 0.225 | 0.08 | 0.242 | cs | 120 | 0.00403 | LV
NAYY 4x150 SE | 261 | 0.208 | 0.08 | 0.27 | cs | 150 | 0.00403 | LV
NA2XS2Y 1x95 RM/25 12/20 kV | 216 | 0.313 | 0.132 | 0.252 | cs | 95 | 0.00403 | MV
NA2XS2Y 1x185 RM/25 12/20 kV | 273 | 0.161 | 0.117 | 0.362 | cs | 185 | 0.00403 | MV
NA2XS2Y 1x240 RM/25 12/20 kV | 304 | 0.122 | 0.112 | 0.421 | cs | 240 | 0.00403 | MV
NA2XS2Y 1x95 RM/25 6/10 kV | 315 | 0.313 | 0.123 | 0.249 | cs | 95 | 0.00403 | MV
NA2XS2Y 1x185 RM/25 6/10 kV | 406 | 0.161 | 0.11 | 0.358 | cs | 185 | 0.00403 | MV
NA2XS2Y 1x240 RM/25 6/10 kV | 456 | 0.122 | 0.105 | 0.416 | cs | 240 | 0.00403 | MV
NA2XS2Y 1x150 RM/25 12/20 kV | 250 | 0.206 | 0.116 | 0.319 | cs | 150 | 0.00403 | MV
NA2XS2Y 1x120 RM/25 12/20 kV | 230 | 0.253 | 0.119 | 0.283 | cs | 120 | 0.00403 | MV
NA2XS2Y 1x70 RM/25 12/20 kV | 190 | 0.443 | 0.132 | 0.22 | cs | 70 | 0.00403 | MV
NA2XS2Y 1x150 RM/25 6/10 kV | 360 | 0.206 | 0.11 | 0.315 | cs | 150 | 0.00403 | MV
NA2XS2Y 1x120 RM/25 6/10 kV | 340 | 0.253 | 0.113 | 0.28 | cs | 120 | 0.00403 | MV
NA2XS2Y 1x70 RM/25 6/10 kV | 280 | 0.443 | 0.123 | 0.217 | cs | 70 | 0.00403 | MV
N2XS(FL)2Y 1x120 RM/35 64/110 kV | 112 | 0.153 | 0.166 | 0.366 | cs | 120 | 0.00393 | HV
N2XS(FL)2Y 1x185 RM/35 64/110 kV | 125 | 0.099 | 0.156 | 0.457 | cs | 185 | 0.00393 | HV
N2XS(FL)2Y 1x240 RM/35 64/110 kV | 135 | 0.075 | 0.149 | 0.526 | cs | 240 | 0.00393 | HV
N2XS(FL)2Y 1x300 RM/35 64/110 kV | 144 | 0.06 | 0.144 | 0.588 | cs | 300 | 0.00393 | HV
15-AL1/3-ST1A 0.4 | 11 | 1.8769 | 0.35 | 0.105 | ol | 16 | 0.00403 | LV
24-AL1/4-ST1A 0.4 | 11.25 | 1.2012 | 0.335 | 0.14 | ol | 24 | 0.00403 | LV
48-AL1/8-ST1A 0.4 | 12.2 | 0.5939 | 0.3 | 0.21 | ol | 48 | 0.00403 | LV
94-AL1/15-ST1A 0.4 | 13.2 | 0.306 | 0.29 | 0.35 | ol | 94 | 0.00403 | LV
34-AL1/6-ST1A 10.0 | 9.7 | 0.8342 | 0.36 | 0.17 | ol | 34 | 0.00403 | MV
48-AL1/8-ST1A 10.0 | 10.1 | 0.5939 | 0.35 | 0.21 | ol | 48 | 0.00403 | MV
70-AL1/11-ST1A 10.0 | 10.4 | 0.4132 | 0.339 | 0.29 | ol | 70 | 0.00403 | MV
94-AL1/15-ST1A 10.0 | 10.75 | 0.306 | 0.33 | 0.35 | ol | 94 | 0.00403 | MV
122-AL1/20-ST1A 10.0 | 11.1 | 0.2376 | 0.323 | 0.41 | ol | 122 | 0.00403 | MV
149-AL1/24-ST1A 10.0 | 11.25 | 0.194 | 0.315 | 0.47 | ol | 149 | 0.00403 | MV
34-AL1/6-ST1A 20.0 | 9.15 | 0.8342 | 0.382 | 0.17 | ol | 34 | 0.00403 | MV
48-AL1/8-ST1A 20.0 | 9.5 | 0.5939 | 0.372 | 0.21 | ol | 48 | 0.00403 | MV
70-AL1/11-ST1A 20.0 | 9.7 | 0.4132 | 0.36 | 0.29 | ol | 70 | 0.00403 | MV
94-AL1/15-ST1A 20.0 | 10 | 0.306 | 0.35 | 0.35 | ol | 94 | 0.00403 | MV
122-AL1/20-ST1A 20.0 | 10.3 | 0.2376 | 0.344 | 0.41 | ol | 122 | 0.00403 | MV
149-AL1/24-ST1A 20.0 | 10.5 | 0.194 | 0.337 | 0.47 | ol | 149 | 0.00403 | MV
184-AL1/30-ST1A 20.0 | 10.75 | 0.1571 | 0.33 | 0.535 | ol | 184 | 0.00403 | MV
243-AL1/39-ST1A 20.0 | 11 | 0.1188 | 0.32 | 0.645 | ol | 243 | 0.00403 | MV
48-AL1/8-ST1A 110.0 | 8 | 0.5939 | 0.46 | 0.21 | ol | 48 | 0.00403 | HV
70-AL1/11-ST1A 110.0 | 8.4 | 0.4132 | 0.45 | 0.29 | ol | 70 | 0.00403 | HV
94-AL1/15-ST1A 110.0 | 8.65 | 0.306 | 0.44 | 0.35 | ol | 94 | 0.00403 | HV
122-AL1/20-ST1A 110.0 | 8.5 | 0.2376 | 0.43 | 0.41 | ol | 122 | 0.00403 | HV
149-AL1/24-ST1A 110.0 | 8.75 | 0.194 | 0.41 | 0.47 | ol | 149 | 0.00403 | HV
184-AL1/30-ST1A 110.0 | 8.8 | 0.1571 | 0.4 | 0.535 | ol | 184 | 0.00403 | HV
243-AL1/39-ST1A 110.0 | 9 | 0.1188 | 0.39 | 0.645 | ol | 243 | 0.00403 | HV
305-AL1/39-ST1A 110.0 | 9.2 | 0.0949 | 0.38 | 0.74 | ol | 305 | 0.00403 | HV
490-AL1/64-ST1A 110.0 | 9.75 | 0.059 | 0.37 | 0.96 | ol | 490 | 0.00403 | HV
679-AL1/86-ST1A 110.0 | 9.95 | 0.042 | 0.36 | 1.15 | ol | 679 | 0.00403 | HV
490-AL1/64-ST1A 220.0 | 10 | 0.059 | 0.285 | 0.96 | ol | 490 | 0.00403 | HV
679-AL1/86-ST1A 220.0 | 11.7 | 0.042 | 0.275 | 1.15 | ol | 679 | 0.00403 | HV
490-AL1/64-ST1A 380.0 | 11 | 0.059 | 0.253 | 0.96 | ol | 490 | 0.00403 | HV
679-AL1/86-ST1A 380.0 | 14.6 | 0.042 | 0.25 | 1.15 | ol | 679 | 0.00403 | HV

## trafo_std_types
| i0_percent | pfe_kw | vkr_percent | sn_mva | vn_lv_kv | vn_hv_kv | vk_percent | shift_degree | vector_group | tap_side | tap_neutral | tap_min | tap_max | tap_step_degree | tap_step_percent | tap_phase_shifter
160 MVA 380/110 kV | 0.06 | 60 | 0.25 | 160 | 110 | 380 | 12.2 | 0 | Yy0 | hv | 0 | -9 | 9 | 0 | 1.5 | FALSE
100 MVA 220/110 kV | 0.06 | 55 | 0.26 | 100 | 110 | 220 | 12 | 0 | Yy0 | hv | 0 | -9 | 9 | 0 | 1.5 | FALSE
63 MVA 110/20 kV | 0.04 | 22 | 0.32 | 63 | 20 | 110 | 18 | 150 | YNd5 | hv | 0 | -9 | 9 | 0 | 1.5 | FALSE
40 MVA 110/20 kV | 0.05 | 18 | 0.34 | 40 | 20 | 110 | 16.2 | 150 | YNd5 | hv | 0 | -9 | 9 | 0 | 1.5 | FALSE
25 MVA 110/20 kV | 0.07 | 14 | 0.41 | 25 | 20 | 110 | 12 | 150 | YNd5 | hv | 0 | -9 | 9 | 0 | 1.5 | FALSE
63 MVA 110/10 kV | 0.04 | 22 | 0.32 | 63 | 10 | 110 | 18 | 150 | YNd5 | hv | 0 | -9 | 9 | 0 | 1.5 | FALSE
40 MVA 110/10 kV | 0.05 | 18 | 0.34 | 40 | 10 | 110 | 16.2 | 150 | YNd5 | hv | 0 | -9 | 9 | 0 | 1.5 | FALSE
25 MVA 110/10 kV | 0.07 | 14 | 0.41 | 25 | 10 | 110 | 12 | 150 | YNd5 | hv | 0 | -9 | 9 | 0 | 1.5 | FALSE
0.25 MVA 20/0.4 kV | 0.32 | 0.8 | 1.44 | 0.25 | 0.4 | 20 | 6 | 150 | Yzn5 | hv | 0 | -2 | 2 | 0 | 2.5 | FALSE
0.4 MVA 20/0.4 kV | 0.3375 | 1.35 | 1.425 | 0.4 | 0.4 | 20 | 6 | 150 | Dyn5 | hv | 0 | -2 | 2 | 0 | 2.5 | FALSE
0.63 MVA 20/0.4 kV | 0.2619 | 1.65 | 1.206 | 0.63 | 0.4 | 20 | 6 | 150 | Dyn5 | hv | 0 | -2 | 2 | 0 | 2.5 | FALSE
0.25 MVA 10/0.4 kV | 0.24 | 0.6 | 1.2 | 0.25 | 0.4 | 10 | 4 | 150 | Dyn5 | hv | 0 | -2 | 2 | 0 | 2.5 | FALSE
0.4 MVA 10/0.4 kV | 0.2375 | 0.95 | 1.325 | 0.4 | 0.4 | 10 | 4 | 150 | Dyn5 | hv | 0 | -2 | 2 | 0 | 2.5 | FALSE
0.63 MVA 10/0.4 kV | 0.1873 | 1.18 | 1.0794 | 0.63 | 0.4 | 10 | 4 | 150 | Dyn5 | hv | 0 | -2 | 2 | 0 | 2.5 | FALSE

## trafo3w_std_types
| sn_hv_mva | sn_mv_mva | sn_lv_mva | vn_hv_kv | vn_mv_kv | vn_lv_kv | vk_hv_percent | vk_mv_percent | vk_lv_percent | vkr_hv_percent | vkr_mv_percent | vkr_lv_percent | pfe_kw | i0_percent | shift_mv_degree | shift_lv_degree | vector_group | tap_side | tap_neutral | tap_min | tap_max | tap_step_percent
63/25/38 MVA 110/20/10 kV | 63 | 25 | 38 | 110 | 20 | 10 | 10.4 | 10.4 | 10.4 | 0.28 | 0.32 | 0.35 | 35 | 0.89 | 0 | 0 | YN0yn0yn0 | hv | 0 | -10 | 10 | 1.2
63/25/38 MVA 110/10/10 kV | 63 | 25 | 38 | 110 | 10 | 10 | 10.4 | 10.4 | 10.4 | 0.28 | 0.32 | 0.35 | 35 | 0.89 | 0 | 0 | YN0yn0yn0 | hv | 0 | -10 | 10 | 1.2

## fuse_std_types
| fuse_type | i_rated_a | t_avg | t_min | t_total | x_avg | x_min | x_total
HV 100A | HV 100A | 100 | 0 | [10.0, 3.64, 0.854, 0.281, 0.1, 0.0531, 0.022, 0.01] | [10.0, 4.267, 1.21, 0.403, 0.1, 0.058, 0.022, 0.01] | 0 | [300.0, 350.0, 450.0, 550.0, 700.0, 850.0, 1200.0, 1752.0] | [600.0, 700.0, 900.0, 1150.0, 1665.0, 2000.0, 3000.0, 4313.0]
HV 10A | HV 10A | 10 | 0 | [10.0, 1675.0, 0.344, 0.156, 0.1, 0.0417, 0.0171, 0.01] | [10.0, 1.3, 0.3, 0.155, 0.1, 0.0555, 0.023, 0.01] | 0 | [30.0, 32.0, 35.0, 37.0, 39.0, 50.0, 70.0, 88.0] | [60.0, 70.0, 80.0, 87.0, 94.0, 110.0, 150.0, 216.0]
HV 125A | HV 125A | 125 | 0 | [10.0, 1.82, 0.344, 0.1, 0.0467, 0.0269, 0.01] | [10.0, 2.478, 0.426, 0.1, 0.0427, 0.0211, 0.01] | 0 | [375.0, 500.0, 700.0, 925.0, 1200.0, 1500.0, 2341.0] | [750.0, 1000.0, 1500.0, 2200.0, 3000.0, 4000.0, 5765.0]
HV 160A | HV 160A | 160 | 0 | [10.0, 4.15, 1.03, 0.198, 0.1, 0.051, 0.0172, 0.01] | [10.0, 2.3, 0.734, 0.274, 0.1, 0.046, 0.0177, 0.01] | 0 | [480.0, 550.0, 700.0, 1000.0, 1260.0, 1600.0, 2500.0, 3227.0] | [960.0, 1300.0, 1700.0, 2200.0, 2996.0, 4000.0, 6000.0, 7946.0]
HV 16A | HV 16A | 16 | 0 | [10.0, 0.352, 0.164, 0.1, 0.0649, 0.0342, 0.01] | [10.0, 2.34, 0.722, 0.181, 0.1, 0.055, 0.0296, 0.01] | 0 | [48.0, 60.0, 65.0, 71.0, 80.0, 100.0, 162.0] | [96.0, 110.0, 125.0, 150.0, 168.0, 200.0, 250.0, 398.0]
HV 200A | HV 200A | 200 | 0 | [10.0, 4.267, 1.21, 0.403, 0.1, 0.058, 0.022, 0.01] | [10.0, 3.73, 1.654, 0.328, 0.1, 0.0531, 0.019, 0.01] | 0 | [600.0, 700.0, 900.0, 1150.0, 1665.0, 2000.0, 3000.0, 4313.0] | [1200.0, 1500.0, 1800.0, 2700.0, 3960.0, 5000.0, 7500.0, 10620.0]
HV 20A | HV 20A | 20 | 0 | [10.0, 1.3, 0.3, 0.155, 0.1, 0.0555, 0.023, 0.01] | [10.0, 1.3, 0.161, 0.1, 0.0611, 0.0399, 0.0141, 0.01] | 0 | [60.0, 70.0, 80.0, 87.0, 94.0, 110.0, 150.0, 216.0] | [120.0, 150.0, 200.0, 223.0, 260.0, 300.0, 450.0, 532.0]
HV 25A | HV 25A | 25 | 0 | [10.0, 2.512, 0.833, 0.299, 0.1, 0.0372, 0.0223, 0.01] | [10.0, 3.125, 0.597, 0.198, 0.1, 0.0378, 0.022, 0.01] | 0 | [75.0, 82.0, 90.0, 100.0, 124.0, 170.0, 200.0, 289.0] | [150.0, 170.0, 210.0, 250.0, 294.0, 400.0, 500.0, 711.0]
HV 31.5A | HV 31.5A | 31.5 | 0 | [10.0, 2.34, 0.722, 0.181, 0.1, 0.055, 0.0296, 0.01] | [10.0, 2.84, 0.368, 0.164, 0.1, 0.0621, 0.0378, 0.0195, 0.01] | 0 | [95.0, 110.0, 125.0, 150.0, 165.0, 200.0, 250.0, 390.0] | [189.0, 220.0, 300.0, 350.0, 393.0, 450.0, 530.0, 700.0, 960.0]
HV 40A | HV 40A | 40 | 0 | [10.0, 1.3, 0.161, 0.1, 0.0611, 0.0399, 0.0141, 0.01] | [10.0, 2.05, 0.369, 0.198, 0.1, 0.051, 0.0298, 0.01] | 0 | [120.0, 150.0, 200.0, 223.0, 260.0, 300.0, 450.0, 532.0] | [240.0, 300.0, 400.0, 450.0, 530.0, 650.0, 800.0, 1311.0]
HV 50A | HV 50A | 50 | 0 | [10.0, 3.215, 0.597, 0.198, 0.1, 0.0378, 0.022, 0.01] | [10.0, 3.64, 0.854, 0.281, 0.1, 0.0531, 0.022, 0.01] | 0 | [150.0, 170.0, 210.0, 250.0, 294.0, 400.0, 500.0, 711.0] | [300.0, 350.0, 450.0, 550.0, 700.0, 850.0, 1200.0, 1752.0]
HV 6.3A | HV 6.3A | 6.3 | 0 | [10.0, 1.39, 0.344, 0.168, 0.1, 0.056, 0.0263, 0.01] | [10.0, 1.711, 0.516, 0.198, 0.1, 0.0634, 0.0303, 0.01] | 0 | [19.0, 19.5, 20.4, 20.8, 22.0, 25.0, 32.0, 48.0] | [38.0, 40.0, 43.0, 48.0, 53.0, 60.0, 75.0, 118.0]
HV 63A | HV 63A | 63 | 0 | [10.0, 2.84, 0.368, 0.164, 0.1, 0.0621, 0.0378, 0.0195, 0.01] | [10.0, 1.82, 0.344, 0.1, 0.0467, 0.0269, 0.01] | 0 | [189.0, 220.0, 300.0, 350.0, 393.0, 450.0, 530.0, 700.0, 961.0] | [378.0, 500.0, 700.0, 934.0, 1200.0, 1500.0, 2366.0]
HV 80A | HV 80A | 80 | 0 | [10.0, 2.05, 0.369, 0.198, 0.1, 0.051, 0.0298, 0.01] | [10.0, 4.15, 1.03, 0.198, 0.1, 0.051, 0.0172, 0.01] | 0 | [240.0, 300.0, 400.0, 450.0, 530.0, 650.0, 800.0, 1311.0] | [480.0, 550.0, 700.0, 1000.0, 1260.0, 1600.0, 2500.0, 3227.0]
Siemens NH-1-100 | Siemens NH-1-100 | 100 | [5400.0, 2000.0, 400.0, 20.0, 1.0, 0.2, 0.012, 0.004] | 0 | 0 | [150.0, 190.0, 250.0, 430.0, 900.0, 1250.0, 2700.0, 3600.0] | 0 | 0
Siemens NH-1-125 | Siemens NH-1-125 | 125 | [4800.0, 120.0, 7.0, 0.1, 0.004] | 0 | 0 | [180.0, 400.0, 740.0, 2000.0, 4250.0] | 0 | 0
Siemens NH-1-16 | Siemens NH-1-16 | 16 | [4000.0, 400.0, 2.0, 0.1, 0.04, 0.01] | 0 | 0 | [26.0, 35.0, 75.0, 150.0, 200.0, 300.0] | 0 | 0
Siemens NH-1-160 | Siemens NH-1-160 | 160 | [4800.0, 120.0, 7.0, 0.1, 0.004] | 0 | 0 | [210.0, 500.0, 900.0, 2300.0, 5000.0] | 0 | 0
Siemens NH-1-25 | Siemens NH-1-25 | 25 | [4000.0, 1000.0, 10.0, 0.2, 0.02, 0.01] | 0 | 0 | [40.0, 50.0, 100.0, 210.0, 400.0, 500.0] | 0 | 0
Siemens NH-1-50 | Siemens NH-1-50 | 50 | [4000.0, 40.0, 4.0, 1.0, 0.02, 0.01] | 0 | 0 | [86.0, 200.0, 300.0, 400.0, 1000.0, 1280.0] | 0 | 0
Siemens NH-1-63 | Siemens NH-1-63 | 63 | [4000.0, 100.0, 10.0, 2.0, 0.04, 0.01] | 0 | 0 | [100.0, 200.0, 300.0, 400.0, 1000.0, 1500.0] | 0 | 0
Siemens NH-1-80 | Siemens NH-1-80 | 80 | [4800.0, 120.0, 7.0, 0.1, 0.01] | 0 | 0 | [150.58, 250.0, 450.0, 1150.0, 2470.0] | 0 | 0
Siemens NH-2-1000 | Siemens NH-2-1000 | 1000 | [4800.0, 120.0, 7.0, 0.1, 0.004] | 0 | 0 | [1900.0, 3500.0, 8400.0, 24000.0, 52000.0] | 0 | 0
Siemens NH-2-200 | Siemens NH-2-200 | 200 | [4800.0, 120.0, 7.0, 0.1, 0.004] | 0 | 0 | [280.0, 650.0, 1200.0, 3000.0, 7000.0] | 0 | 0
Siemens NH-2-224 | Siemens NH-2-224 | 224 | [4800.0, 120.0, 7.0, 0.2, 0.04, 0.004] | 0 | 0 | [400.0, 750.0, 1453.0, 3025.0, 4315.0, 7600.0] | 0 | 0
Siemens NH-2-250 | Siemens NH-2-250 | 250 | [4800.0, 120.0, 7.0, 0.1, 0.004] | 0 | 0 | [450.0, 800.0, 1650.0, 4000.0, 8500.0] | 0 | 0
Siemens NH-2-315 | Siemens NH-2-315 | 315 | [4800.0, 120.0, 7.0, 0.1, 0.004] | 0 | 0 | [550.0, 920.0, 1900.0, 5000.0, 11000.0] | 0 | 0
Siemens NH-2-355 | Siemens NH-2-355 | 355 | [4800.0, 120.0, 6.0, 0.1, 0.004] | 0 | 0 | [650.0, 1116.27, 2350.0, 5840.0, 12790.0] | 0 | 0
Siemens NH-2-400 | Siemens NH-2-400 | 400 | [4800.0, 120.0, 7.0, 0.1, 0.004] | 0 | 0 | [720.0, 1350.0, 2800.0, 6500.0, 15000.0] | 0 | 0
Siemens NH-2-425 | Siemens NH-2-425 | 425 | [4800.0, 120.0, 7.0, 0.1, 0.004] | 0 | 0 | [850.0, 1500.0, 3050.0, 7500.0, 16500.0] | 0 | 0
Siemens NH-2-630 | Siemens NH-2-630 | 630 | [4800.0, 120.0, 7.0, 0.1, 0.004] | 0 | 0 | [1200.0, 2000.0, 4800.0, 12000.0, 26000.0] | 0 | 0

## res_bus
| vm_pu | va_degree | p_mw | q_mvar
0 | 0.98219 | -0.12451 | 0.011865 | 0.0029736
1 | 0.98202 | -0.12571 | 0.0041449 | 0.0010388
2 | 0.98275 | -0.12051 | 0 | 0
3 | 0.9816 | -0.1287 | 0 | 0
4 | 0.98259 | -0.12167 | 0.0066124 | 0.0016572
5 | 0.98416 | -0.1105 | 0 | 0
6 | 0.98129 | -0.13094 | 0.0016222 | 0.00040655
7 | 0.98386 | -0.11264 | 0 | 0
8 | 0.98357 | -0.11469 | 0.0036404 | 0.00091236
9 | 0.98524 | -0.10286 | 0.0034409 | 0.00086237
10 | 0.98374 | -0.11343 | 0.0042978 | 0.0010771
11 | 0.98119 | -0.1316 | 0.0060799 | 0.0015238
12 | 0.98298 | -0.11888 | 0 | 0
13 | 0.98259 | -0.1217 | 0.00415 | 0.0010401
14 | 0.98245 | -0.12272 | 0 | 0
15 | 0.99159 | -0.058179 | 0 | 0
16 | 0.99939 | -0.0042161 | 0.0018263 | 0.00045771
17 | 0.99141 | -0.059429 | 0 | 0
18 | 0.98404 | -0.11123 | 0 | 0
19 | 0.98231 | -0.12366 | 0.0022635 | 0.00056728
20 | 0.98821 | -0.081892 | 0.0083191 | 0.002085
21 | 0.98282 | -0.1198 | 0 | 0
22 | 0.98198 | -0.1258 | 0.002868 | 0.00071879
23 | 0.98546 | -0.10126 | 0.0041511 | 0.0010404
24 | 0.9832 | -0.11729 | 0.0031851 | 0.00079825
25 | 0.98177 | -0.12742 | 0.0055643 | 0.0013945
26 | 0.98201 | -0.12572 | 0.0045293 | 0.0011352
27 | 0.98176 | -0.12745 | 0.0020479 | 0.00051326
28 | 0.98242 | -0.12277 | 0.0055687 | 0.0013956
29 | 0.98115 | -0.13177 | 0 | 0
30 | 0.98289 | -0.11946 | 0.0034203 | 0.0008572
31 | 0.98093 | -0.13341 | 0 | 0
32 | 0.97712 | -0.16047 | 0.003929 | 0.0009847
33 | 0.9831 | -0.11799 | 0.0054169 | 0.0013576
34 | 0.98023 | -0.13842 | 0.003106 | 0.00077843
35 | 0.97637 | -0.16582 | 0.00732 | 0.0018346
36 | 0.98707 | -0.089952 | 0.010127 | 0.0025381
37 | 1 | 0 | -0.24686 | -0.062294
38 | 0.98193 | -0.12617 | 0.0068754 | 0.0017231
39 | 0.98207 | -0.1252 | 0.0032337 | 0.00081044
40 | 0.98191 | -0.12629 | 0.0018689 | 0.00046839
41 | 0.98227 | -0.12377 | 0.00059066 | 0.00014803
42 | 0.98233 | -0.12331 | 0.00062516 | 0.00015668
43 | 0.98145 | -0.12959 | 0.0035656 | 0.00089361
44 | 0.98061 | -0.13561 | 0 | 0
45 | 0.98031 | -0.13776 | 0.003651 | 0.00091502
46 | 0.98211 | -0.12487 | 0 | 0
47 | 0.97967 | -0.1423 | 0.014327 | 0.0035908
48 | 0.97544 | -0.17253 | 0 | 0
49 | 0.97382 | -0.18414 | 0.044797 | 0.011227
50 | 0.98093 | -0.1332 | 0.0005448 | 0.00013654
51 | 0.97837 | -0.15144 | 0.0029775 | 0.00074622
52 | 0.9769 | -0.16188 | 0.0028693 | 0.00071911
53 | 0.979 | -0.14696 | 0 | 0
54 | 0.97525 | -0.17376 | 0.0075849 | 0.001901
55 | 0.97892 | -0.14753 | 0.0021616 | 0.00054175
56 | 0.97411 | -0.18188 | 0 | 0
57 | 0.97388 | -0.18353 | 0.012693 | 0.0031811
58 | 0.97309 | -0.18926 | 0.013314 | 0.0033368
59 | 0.99998 | 149.9947 | 0 | 0

## res_line
| p_from_mw | q_from_mvar | p_to_mw | q_to_mvar | pl_mw | ql_mvar | i_from_ka | i_to_ka | i_ka | vm_from_pu | va_from_degree | vm_to_pu | va_to_degree | loading_percent
0 | 0.011855 | 0.0029712 | -0.011853 | -0.0029705 | 1.9803e-06 | 6.3717e-07 | 0.01796 | 0.01796 | 0.01796 | 0.98219 | -0.12451 | 0.98202 | -0.12571 | 6.652
1 | -0.02372 | -0.0059448 | 0.023733 | 0.0059496 | 1.3131e-05 | 4.8442e-06 | 0.035936 | 0.035936 | 0.035936 | 0.98219 | -0.12451 | 0.98275 | -0.12051 | 13.3095
2 | 0.0077082 | 0.0019317 | -0.007705 | -0.001931 | 3.1824e-06 | 7.5122e-07 | 0.01168 | 0.01168 | 0.01168 | 0.98202 | -0.12571 | 0.9816 | -0.1287 | 4.3259
3 | 0.0066134 | 0.0016574 | -0.0066124 | -0.0016572 | 1.0662e-06 | 1.942e-07 | 0.010014 | 0.010014 | 0.010014 | 0.98275 | -0.12051 | 0.98259 | -0.12167 | 3.7088
4 | -0.030347 | -0.007607 | 0.030389 | 0.0076228 | 4.2147e-05 | 1.5804e-05 | 0.045949 | 0.045949 | 0.045949 | 0.98275 | -0.12051 | 0.98416 | -0.1105 | 17.0183
5 | 0.007705 | 0.001931 | -0.0077026 | -0.0019304 | 2.3886e-06 | 5.6413e-07 | 0.01168 | 0.01168 | 0.01168 | 0.9816 | -0.1287 | 0.98129 | -0.13094 | 4.326
6 | -0.13425 | -0.033722 | 0.13439 | 0.033776 | 0.00014277 | 5.4275e-05 | 0.203 | 0.203 | 0.203 | 0.98416 | -0.1105 | 0.98524 | -0.10286 | 25.0622
7 | 0.093791 | 0.023579 | -0.093753 | -0.023565 | 3.8307e-05 | 1.4385e-05 | 0.14184 | 0.14184 | 0.14184 | 0.98416 | -0.1105 | 0.98374 | -0.11343 | 17.5106
8 | 0.010066 | 0.0025199 | -0.010063 | -0.002519 | 2.9875e-06 | 8.8646e-07 | 0.015219 | 0.015219 | 0.015219 | 0.98416 | -0.1105 | 0.98386 | -0.11264 | 5.6368
9 | 0.0060804 | 0.0015238 | -0.0060799 | -0.0015238 | 5.6159e-07 | 8.2274e-08 | 0.0092203 | 0.0092204 | 0.0092204 | 0.98129 | -0.13094 | 0.98119 | -0.1316 | 3.4149
10 | 0.010063 | 0.002519 | -0.010061 | -0.0025181 | 2.8398e-06 | 8.4278e-07 | 0.015219 | 0.015219 | 0.015219 | 0.98386 | -0.11264 | 0.98357 | -0.11469 | 5.6368
11 | 0.0064203 | 0.0016058 | -0.0064166 | -0.0016051 | 3.7116e-06 | 6.2767e-07 | 0.0097119 | 0.0097122 | 0.0097122 | 0.98357 | -0.11469 | 0.98298 | -0.11888 | 3.5971
12 | -0.13783 | -0.034638 | 0.13786 | 0.03465 | 3.0617e-05 | 1.1646e-05 | 0.2082 | 0.2082 | 0.2082 | 0.98524 | -0.10286 | 0.98546 | -0.10126 | 25.7037
13 | 0.089455 | 0.022488 | -0.089407 | -0.02247 | 4.8039e-05 | 1.7996e-05 | 0.13533 | 0.13533 | 0.13533 | 0.98374 | -0.11343 | 0.9832 | -0.11729 | 16.708
14 | 0.0041516 | 0.0010399 | -0.00415 | -0.0010401 | 1.6212e-06 | -2.1002e-07 | 0.0062844 | 0.0062847 | 0.0062847 | 0.98298 | -0.11888 | 0.98259 | -0.1217 | 2.3277
15 | 0.002265 | 0.00056527 | -0.0022638 | -0.00056688 | 1.1972e-06 | -1.608e-06 | 0.0034278 | 0.0034285 | 0.0034285 | 0.98298 | -0.11888 | 0.98245 | -0.12272 | 1.2698
16 | 0.0022638 | 0.00056688 | -0.0022635 | -0.00056728 | 2.9568e-07 | -3.9663e-07 | 0.0034285 | 0.0034287 | 0.0034287 | 0.98245 | -0.12272 | 0.98231 | -0.12366 | 1.2699
17 | -0.24224 | -0.061073 | 0.24409 | 0.06178 | 0.0018457 | 0.00070725 | 0.36364 | 0.36364 | 0.36364 | 0.99159 | -0.058179 | 0.99939 | -0.0042161 | 44.8942
18 | 0.16139 | 0.040668 | -0.16136 | -0.040657 | 2.8236e-05 | 1.0771e-05 | 0.24226 | 0.24226 | 0.24226 | 0.99159 | -0.058179 | 0.99141 | -0.059429 | 29.9087
19 | 0.080854 | 0.020405 | -0.080257 | -0.020176 | 0.00059757 | 0.000229 | 0.12138 | 0.12138 | 0.12138 | 0.99159 | -0.058179 | 0.98404 | -0.11123 | 44.9565
20 | -0.24591 | -0.062238 | 0.24606 | 0.062294 | 0.00014648 | 5.6133e-05 | 0.36636 | 0.36636 | 0.36636 | 0.99939 | -0.0042161 | 1 | 0 | 45.2298
21 | 0.16136 | 0.040657 | -0.16085 | -0.040464 | 0.00050555 | 0.00019284 | 0.24226 | 0.24226 | 0.24226 | 0.99141 | -0.059429 | 0.98821 | -0.081892 | 29.9088
22 | 0.055754 | 0.014025 | -0.055688 | -0.014 | 6.6579e-05 | 2.5417e-05 | 0.084328 | 0.084328 | 0.084328 | 0.98404 | -0.11123 | 0.98282 | -0.1198 | 31.2326
23 | 0.024502 | 0.006151 | -0.024453 | -0.0061327 | 4.9499e-05 | 1.8306e-05 | 0.037055 | 0.037055 | 0.037055 | 0.98404 | -0.11123 | 0.98198 | -0.1258 | 13.7241
24 | 0.15253 | 0.038379 | -0.15236 | -0.038314 | 0.00017135 | 6.5303e-05 | 0.22973 | 0.22973 | 0.22973 | 0.98821 | -0.081892 | 0.98707 | -0.089952 | 28.3623
25 | 0.042483 | 0.01069 | -0.042453 | -0.010678 | 3.0048e-05 | 1.141e-05 | 0.064336 | 0.064336 | 0.064336 | 0.98282 | -0.1198 | 0.98211 | -0.12487 | 23.8281
26 | 0.013205 | 0.0033101 | -0.013198 | -0.0033079 | 6.4173e-06 | 2.1423e-06 | 0.019992 | 0.019992 | 0.019992 | 0.98282 | -0.1198 | 0.98233 | -0.12331 | 7.4046
27 | 0.021585 | 0.0054139 | -0.021573 | -0.0054098 | 1.1321e-05 | 4.1397e-06 | 0.032709 | 0.032709 | 0.032709 | 0.98198 | -0.1258 | 0.98145 | -0.12959 | 12.1145
28 | -0.14201 | -0.03569 | 0.14224 | 0.035776 | 0.00022393 | 8.5232e-05 | 0.21447 | 0.21447 | 0.21447 | 0.98546 | -0.10126 | 0.98707 | -0.089952 | 26.4775
29 | 0.086222 | 0.021671 | -0.086213 | -0.021668 | 8.4602e-06 | 3.1631e-06 | 0.13051 | 0.13051 | 0.13051 | 0.9832 | -0.11729 | 0.9831 | -0.11799 | 16.1129
30 | -0.067181 | -0.016886 | 0.067197 | 0.016892 | 1.5874e-05 | 5.8262e-06 | 0.10184 | 0.10184 | 0.10184 | 0.98177 | -0.12742 | 0.98201 | -0.12572 | 12.5729
31 | 0.061616 | 0.015492 | -0.061616 | -0.015492 | 2.5361e-07 | 9.2241e-08 | 0.093407 | 0.093407 | 0.093407 | 0.98177 | -0.12742 | 0.98176 | -0.12745 | 11.5317
32 | -0.071726 | -0.018027 | 0.071755 | 0.018038 | 2.9528e-05 | 1.0901e-05 | 0.1087 | 0.1087 | 0.1087 | 0.98201 | -0.12572 | 0.98242 | -0.12277 | 13.4201
33 | 0.059568 | 0.014978 | -0.059532 | -0.014966 | 3.5795e-05 | 1.2967e-05 | 0.090303 | 0.090303 | 0.090303 | 0.98176 | -0.12745 | 0.98115 | -0.13177 | 11.1485
34 | -0.077324 | -0.019434 | 0.07736 | 0.019447 | 3.5683e-05 | 1.3249e-05 | 0.11714 | 0.11714 | 0.11714 | 0.98242 | -0.12277 | 0.98289 | -0.11946 | 14.4614
35 | 0.0031088 | 0.00077693 | -0.0031081 | -0.0007773 | 7.0333e-07 | -3.6989e-07 | 0.004714 | 0.0047143 | 0.0047143 | 0.98115 | -0.13177 | 0.98093 | -0.13341 | 1.746
36 | 0.056424 | 0.014189 | -0.056199 | -0.014105 | 0.00022485 | 8.4006e-05 | 0.085589 | 0.08559 | 0.08559 | 0.98115 | -0.13177 | 0.97712 | -0.16047 | 15.85
37 | -0.08078 | -0.020304 | 0.080797 | 0.02031 | 1.6478e-05 | 6.1362e-06 | 0.12232 | 0.12232 | 0.12232 | 0.98289 | -0.11946 | 0.9831 | -0.11799 | 15.1007
38 | 0.0031081 | 0.0007773 | -0.003106 | -0.00077843 | 2.1522e-06 | -1.1296e-06 | 0.0047143 | 0.004715 | 0.004715 | 0.98093 | -0.13341 | 0.98023 | -0.13842 | 1.7463
39 | 0.05227 | 0.01312 | -0.052231 | -0.013105 | 3.8771e-05 | 1.4789e-05 | 0.079607 | 0.079607 | 0.079607 | 0.97712 | -0.16047 | 0.97637 | -0.16582 | 29.4839
40 | 0.044911 | 0.011271 | -0.044869 | -0.011255 | 4.1812e-05 | 1.5903e-05 | 0.068451 | 0.068451 | 0.068451 | 0.97637 | -0.16582 | 0.97544 | -0.17253 | 25.3521
41 | -0.0087443 | -0.0021915 | 0.0087455 | 0.0021918 | 1.1819e-06 | 3.1812e-07 | 0.013251 | 0.013251 | 0.013251 | 0.98193 | -0.12617 | 0.98207 | -0.1252 | 4.9078
42 | 0.0018689 | 0.00046832 | -0.0018689 | -0.00046839 | 2.9956e-08 | -6.4185e-08 | 0.0028321 | 0.0028322 | 0.0028322 | 0.98193 | -0.12617 | 0.98191 | -0.12629 | 1.0489
43 | -0.011979 | -0.0030022 | 0.011982 | 0.003003 | 2.3713e-06 | 7.6606e-07 | 0.018151 | 0.018151 | 0.018151 | 0.98207 | -0.1252 | 0.98227 | -0.12377 | 6.7225
44 | -0.012572 | -0.003151 | 0.012573 | 0.0031513 | 7.9612e-07 | 2.6168e-07 | 0.019045 | 0.019045 | 0.019045 | 0.98227 | -0.12377 | 0.98233 | -0.12331 | 7.0538
45 | 0.018008 | 0.0045162 | -0.017993 | -0.0045108 | 1.5019e-05 | 5.369e-06 | 0.027303 | 0.027303 | 0.027303 | 0.98145 | -0.12959 | 0.98061 | -0.13561 | 10.1124
46 | 0.017993 | 0.0045108 | -0.017987 | -0.0045089 | 5.3762e-06 | 1.922e-06 | 0.027303 | 0.027303 | 0.027303 | 0.98061 | -0.13561 | 0.98031 | -0.13776 | 10.1124
47 | 0.014336 | 0.0035939 | -0.014327 | -0.0035908 | 8.9947e-06 | 3.076e-06 | 0.021762 | 0.021762 | 0.021762 | 0.98031 | -0.13776 | 0.97967 | -0.1423 | 8.0599
48 | 0.042453 | 0.010678 | -0.042404 | -0.01066 | 4.9266e-05 | 1.8707e-05 | 0.064336 | 0.064336 | 0.064336 | 0.98211 | -0.12487 | 0.98093 | -0.1332 | 23.8281
49 | 0.044869 | 0.011255 | -0.044797 | -0.011227 | 7.2114e-05 | 2.7429e-05 | 0.068451 | 0.068451 | 0.068451 | 0.97544 | -0.17253 | 0.97382 | -0.18414 | 25.3522
50 | 0.041859 | 0.010523 | -0.041779 | -0.010493 | 8.0031e-05 | 3.0381e-05 | 0.06351 | 0.06351 | 0.06351 | 0.98093 | -0.1332 | 0.979 | -0.14696 | 23.5221
51 | 0.036615 | 0.0091956 | -0.036562 | -0.0091755 | 5.3102e-05 | 2.008e-05 | 0.055696 | 0.055696 | 0.055696 | 0.97837 | -0.15144 | 0.9769 | -0.16188 | 20.628
52 | -0.039593 | -0.0099418 | 0.039617 | 0.0099512 | 2.4653e-05 | 9.3451e-06 | 0.060224 | 0.060224 | 0.060224 | 0.97837 | -0.15144 | 0.979 | -0.14696 | 22.3052
53 | 0.033693 | 0.0084564 | -0.033637 | -0.0084355 | 5.5462e-05 | 2.091e-05 | 0.051325 | 0.051325 | 0.051325 | 0.9769 | -0.16188 | 0.97525 | -0.17376 | 19.0094
54 | 0.0021618 | 0.0005415 | -0.0021616 | -0.00054175 | 1.7173e-07 | -2.5445e-07 | 0.0032857 | 0.0032858 | 0.0032858 | 0.979 | -0.14696 | 0.97892 | -0.14753 | 1.217
55 | 0.026052 | 0.0065346 | -0.026023 | -0.0065237 | 2.93e-05 | 1.0899e-05 | 0.039752 | 0.039753 | 0.039753 | 0.97525 | -0.17376 | 0.97411 | -0.18188 | 14.7232
56 | 0.026023 | 0.0065237 | -0.026017 | -0.0065214 | 5.9314e-06 | 2.2064e-06 | 0.039753 | 0.039753 | 0.039753 | 0.97411 | -0.18188 | 0.97388 | -0.18353 | 14.7232
57 | 0.013325 | 0.0033403 | -0.013314 | -0.0033368 | 1.0576e-05 | 3.5593e-06 | 0.020359 | 0.020359 | 0.020359 | 0.97388 | -0.18353 | 0.97309 | -0.18926 | 7.5405

## res_trafo
| p_hv_mw | q_hv_mvar | p_lv_mw | q_lv_mvar | pl_mw | ql_mvar | i_hv_ka | i_lv_ka | vm_hv_pu | va_hv_degree | vm_lv_pu | va_lv_degree | loading_percent
0 | 2.5187e-16 | 8.8016e-16 | 0.00079998 | 7.4552e-08 | 0.00079998 | 7.4552e-08 | 2.6429e-17 | 0.0011547 | 0.99998 | 149.9947 | 1 | 0 | 0.31999

## res_ext_grid
| p_mw | q_mvar
0 | 0.24686 | 0.062294

## res_load
| p_mw | q_mvar
0 | 0.011865 | 0.0029736
1 | 0.0041449 | 0.0010388
2 | 0.0066124 | 0.0016572
3 | 0.0016222 | 0.00040655
4 | 0.0036404 | 0.00091236
5 | 0.0034409 | 0.00086237
6 | 0.0042978 | 0.0010771
7 | 0.0060799 | 0.0015238
8 | 0.00415 | 0.0010401
9 | 0.0018263 | 0.00045771
10 | 0.0022635 | 0.00056728
11 | 0.0083191 | 0.002085
12 | 0.002868 | 0.00071879
13 | 0.0041511 | 0.0010404
14 | 0.0031851 | 0.00079825
15 | 0.0055643 | 0.0013945
16 | 0.0045293 | 0.0011352
17 | 0.0020479 | 0.00051326
18 | 0.0055687 | 0.0013956
19 | 0.0034203 | 0.0008572
20 | 0.003929 | 0.0009847
21 | 0.0054169 | 0.0013576
22 | 0.003106 | 0.00077843
23 | 0.00732 | 0.0018346
24 | 0.010127 | 0.0025381
25 | 0.0068754 | 0.0017231
26 | 0.0032337 | 0.00081044
27 | 0.0018689 | 0.00046839
28 | 0.00059066 | 0.00014803
29 | 0.00062516 | 0.00015668
30 | 0.0035656 | 0.00089361
31 | 0.003651 | 0.00091502
32 | 0.014327 | 0.0035908
33 | 0.044797 | 0.011227
34 | 0.0005448 | 0.00013654
35 | 0.0029775 | 0.00074622
36 | 0.0028693 | 0.00071911
37 | 0.0075849 | 0.001901
38 | 0.0021616 | 0.00054175
39 | 0.012693 | 0.0031811
40 | 0.013314 | 0.0033368

## dtypes
| element | column | dtype
0 | bus | name | object
1 | bus | vn_kv | float64
2 | bus | type | object
3 | bus | zone | object
4 | bus | in_service | bool
5 | load | name | object
6 | load | bus | uint32
7 | load | p_mw | float64
8 | load | q_mvar | float64
9 | load | const_z_percent | float64
10 | load | const_i_percent | float64
11 | load | sn_mva | float64
12 | load | scaling | float64
13 | load | in_service | bool
14 | load | type | object
15 | ext_grid | name | object
16 | ext_grid | bus | uint32
17 | ext_grid | vm_pu | float64
18 | ext_grid | va_degree | float64
19 | ext_grid | slack_weight | float64
20 | ext_grid | in_service | bool
21 | line | name | object
22 | line | std_type | object
23 | line | from_bus | uint32
24 | line | to_bus | uint32
25 | line | length_km | float64
26 | line | r_ohm_per_km | float64
27 | line | x_ohm_per_km | float64
28 | line | c_nf_per_km | float64
29 | line | g_us_per_km | float64
30 | line | max_i_ka | float64
31 | line | df | float64
32 | line | parallel | uint32
33 | line | type | object
34 | line | in_service | bool
35 | trafo | name | object
36 | trafo | std_type | object
37 | trafo | hv_bus | uint32
38 | trafo | lv_bus | uint32
39 | trafo | sn_mva | float64
40 | trafo | vn_hv_kv | float64
41 | trafo | vn_lv_kv | float64
42 | trafo | vk_percent | float64
43 | trafo | vkr_percent | float64
44 | trafo | pfe_kw | float64
45 | trafo | i0_percent | float64
46 | trafo | shift_degree | float64
47 | trafo | tap_side | object
48 | trafo | tap_neutral | int32
49 | trafo | tap_min | int32
50 | trafo | tap_max | int32
51 | trafo | tap_step_percent | float64
52 | trafo | tap_step_degree | float64
53 | trafo | tap_pos | int32
54 | trafo | tap_phase_shifter | bool
55 | trafo | parallel | uint32
56 | trafo | df | float64
57 | trafo | in_service | bool
58 | line_geodata | coords | object
59 | bus_geodata | x | float64
60 | bus_geodata | y | float64
61 | bus_geodata | coords | object
62 | res_bus | vm_pu | float64
63 | res_bus | va_degree | float64
64 | res_bus | p_mw | float64
65 | res_bus | q_mvar | float64
66 | res_line | p_from_mw | float64
67 | res_line | q_from_mvar | float64
68 | res_line | p_to_mw | float64
69 | res_line | q_to_mvar | float64
70 | res_line | pl_mw | float64
71 | res_line | ql_mvar | float64
72 | res_line | i_from_ka | float64
73 | res_line | i_to_ka | float64
74 | res_line | i_ka | float64
75 | res_line | vm_from_pu | float64
76 | res_line | va_from_degree | float64
77 | res_line | vm_to_pu | float64
78 | res_line | va_to_degree | float64
79 | res_line | loading_percent | float64
80 | res_trafo | p_hv_mw | float64
81 | res_trafo | q_hv_mvar | float64
82 | res_trafo | p_lv_mw | float64
83 | res_trafo | q_lv_mvar | float64
84 | res_trafo | pl_mw | float64
85 | res_trafo | ql_mvar | float64
86 | res_trafo | i_hv_ka | float64
87 | res_trafo | i_lv_ka | float64
88 | res_trafo | vm_hv_pu | float64
89 | res_trafo | va_hv_degree | float64
90 | res_trafo | vm_lv_pu | float64
91 | res_trafo | va_lv_degree | float64
92 | res_trafo | loading_percent | float64
93 | res_ext_grid | p_mw | float64
94 | res_ext_grid | q_mvar | float64
95 | res_load | p_mw | float64
96 | res_load | q_mvar | float64

## parameters
| version | format_version | converged | OPF_converged | name | f_hz | sn_mva
0 | 2.14.6 | 2.14.0 | TRUE | FALSE |  | 50 | 1