## bus
| name | vn_kv | type | zone | in_service
0 | bus_LV_1215-2_0_4_node_0 | 0.4 | n |  | TRUE
1 | bus_LV_1215-2_0_4_node_1 | 0.4 | n |  | TRUE
2 | bus_LV_1215-2_0_4_node_2 | 0.4 | n |  | TRUE
3 | bus_LV_1215-2_0_4_node_3 | 0.4 | n |  | TRUE
4 | bus_LV_1215-2_0_4_node_19 | 0.4 | n |  | TRUE
5 | bus_LV_1215-2_0_4_node_26 | 0.4 | n |  | TRUE
6 | bus_LV_1215-2_0_4_node_27 | 0.4 | n |  | TRUE
7 | bus_LV_1215-2_0_4_node_31 | 0.4 | n |  | TRUE
8 | bus_LV_1215-2_0_4_node_4 | 0.4 | n |  | TRUE
9 | bus_LV_1215-2_0_4_node_5 | 0.4 | n |  | TRUE
10 | bus_LV_1215-2_0_4_node_6 | 0.4 | n |  | TRUE
11 | bus_LV_1215-2_0_4_node_7 | 0.4 | n |  | TRUE
12 | bus_LV_1215-2_0_4_node_8 | 0.4 | n |  | TRUE
13 | bus_LV_1215-2_0_4_node_9 | 0.4 | n |  | TRUE
14 | bus_LV_1215-2_0_4_node_75 | 0.4 | n |  | TRUE
15 | bus_LV_1215-2_0_4_node_64 | 0.4 | n |  | TRUE
16 | bus_LV_1215-2_0_4_node_66 | 0.4 | n |  | TRUE
17 | bus_LV_1215-2_0_4_node_10 | 0.4 | n |  | TRUE
18 | bus_LV_1215-2_0_4_node_11 | 0.4 | n |  | TRUE
19 | bus_LV_1215-2_0_4_node_12 | 0.4 | n |  | TRUE
20 | bus_LV_1215-2_0_4_node_13 | 0.4 | n |  | TRUE
21 | bus_LV_1215-2_0_4_node_14 | 0.4 | n |  | TRUE
22 | bus_LV_1215-2_0_4_node_74 | 0.4 | n |  | TRUE
23 | bus_LV_1215-2_0_4_node_72 | 0.4 | n |  | TRUE
24 | bus_LV_1215-2_0_4_node_111 | 0.4 | n |  | TRUE
25 | bus_LV_1215-2_0_4_node_112 | 0.4 | n |  | TRUE
26 | bus_LV_1215-2_0_4_node_76 | 0.4 | n |  | TRUE
27 | bus_LV_1215-2_0_4_node_67 | 0.4 | n |  | TRUE
28 | bus_LV_1215-2_0_4_node_68 | 0.4 | n |  | TRUE
29 | bus_LV_1215-2_0_4_node_65 | 0.4 | n |  | TRUE
30 | bus_LV_1215-2_0_4_node_69 | 0.4 | n |  | TRUE
31 | bus_LV_1215-2_0_4_node_70 | 0.4 | n |  | TRUE
32 | bus_LV_1215-2_0_4_node_15 | 0.4 | n |  | TRUE
33 | bus_LV_1215-2_0_4_node_16 | 0.4 | n |  | TRUE
34 | bus_LV_1215-2_0_4_node_17 | 0.4 | n |  | TRUE
35 | bus_LV_1215-2_0_4_node_18 | 0.4 | n |  | TRUE
36 | bus_LV_1215-2_0_4_node_20 | 0.4 | n |  | TRUE
37 | bus_LV_1215-2_0_4_node_28 | 0.4 | n |  | TRUE
38 | bus_LV_1215-2_0_4_node_30 | 0.4 | n |  | TRUE
39 | bus_LV_1215-2_0_4_node_29 | 0.4 | n |  | TRUE
40 | bus_LV_1215-2_0_4_node_21 | 0.4 | n |  | TRUE
41 | bus_LV_1215-2_0_4_node_22 | 0.4 | n |  | TRUE
42 | bus_LV_1215-2_0_4_node_25 | 0.4 | n |  | TRUE
43 | bus_LV_1215-2_0_4_node_23 | 0.4 | n |  | TRUE
44 | bus_LV_1215-2_0_4_node_45 | 0.4 | n |  | TRUE
45 | bus_LV_1215-2_0_4_node_24 | 0.4 | n |  | TRUE
46 | bus_LV_1215-2_0_4_node_110 | 0.4 | n |  | TRUE
47 | bus_LV_1215-2_0_4_node_46 | 0.4 | n |  | TRUE
48 | bus_LV_1215-2_0_4_node_42 | 0.4 | n |  | TRUE
49 | bus_LV_1215-2_0_4_node_57 | 0.4 | n |  | TRUE
50 | bus_LV_1215-2_0_4_node_32 | 0.4 | n |  | TRUE
51 | bus_LV_1215-2_0_4_node_33 | 0.4 | n |  | TRUE
52 | bus_LV_1215-2_0_4_node_34 | 0.4 | n |  | TRUE
53 | bus_LV_1215-2_0_4_node_87 | 0.4 | n |  | TRUE
54 | bus_LV_1215-2_0_4_node_85 | 0.4 | n |  | TRUE
55 | bus_LV_1215-2_0_4_node_35 | 0.4 | n |  | TRUE
56 | bus_LV_1215-2_0_4_node_36 | 0.4 | n |  | TRUE
57 | bus_LV_1215-2_0_4_node_37 | 0.4 | n |  | TRUE
58 | bus_LV_1215-2_0_4_node_38 | 0.4 | n |  | TRUE
59 | bus_LV_1215-2_0_4_node_39 | 0.4 | n |  | TRUE
60 | bus_LV_1215-2_0_4_node_40 | 0.4 | n |  | TRUE
61 | bus_LV_1215-2_0_4_node_41 | 0.4 | n |  | TRUE
62 | bus_LV_1215-2_0_4_node_43 | 0.4 | n |  | TRUE
63 | bus_LV_1215-2_0_4_node_44 | 0.4 | n |  | TRUE
64 | bus_LV_1215-2_0_4_node_99 | 0.4 | n |  | TRUE
65 | bus_LV_1215-2_0_4_node_95 | 0.4 | n |  | TRUE
66 | bus_LV_1215-2_0_4_node_96 | 0.4 | n |  | TRUE
67 | bus_LV_1215-2_0_4_node_78 | 0.4 | n |  | TRUE
68 | bus_LV_1215-2_0_4_node_79 | 0.4 | n |  | TRUE
69 | bus_LV_1215-2_0_4_node_47 | 0.4 | n |  | TRUE
70 | bus_LV_1215-2_0_4_node_48 | 0.4 | n |  | TRUE
71 | bus_LV_1215-2_0_4_node_49 | 0.4 | n |  | TRUE
72 | bus_LV_1215-2_0_4_node_50 | 0.4 | n |  | TRUE
73 | bus_LV_1215-2_0_4_node_51 | 0.4 | n |  | TRUE
74 | bus_LV_1215-2_0_4_node_52 | 0.4 | n |  | TRUE
75 | bus_LV_1215-2_0_4_node_53 | 0.4 | n |  | TRUE
76 | bus_LV_1215-2_0_4_node_54 | 0.4 | n |  | TRUE
77 | bus_LV_1215-2_0_4_node_56 | 0.4 | n |  | TRUE
78 | bus_LV_1215-2_0_4_node_59 | 0.4 | n |  | TRUE
79 | bus_LV_1215-2_0_4_node_136 | 0.4 | n |  | TRUE
80 | bus_LV_1215-2_0_4_node_55 | 0.4 | n |  | TRUE
81 | bus_LV_1215-2_0_4_node_58 | 0.4 | n |  | TRUE
82 | bus_LV_1215-2_0_4_node_60 | 0.4 | n |  | TRUE
83 | bus_LV_1215-2_0_4_node_61 | 0.4 | n |  | TRUE
84 | bus_LV_1215-2_0_4_node_62 | 0.4 | n |  | TRUE
85 | bus_LV_1215-2_0_4_node_63 | 0.4 | n |  | TRUE
86 | bus_LV_1215-2_0_4_node_134 | 0.4 | n |  | TRUE
87 | bus_LV_1215-2_0_4_node_91 | 0.4 | n |  | TRUE
88 | bus_LV_1215-2_0_4_node_105 | 0.4 | n |  | TRUE
89 | bus_LV_1215-2_0_4_node_100 | 0.4 | n |  | TRUE
90 | bus_LV_1215-2_0_4_node_133 | 0.4 | n |  | TRUE
91 | bus_LV_1215-2_0_4_node_92 | 0.4 | n |  | TRUE
92 | bus_LV_1215-2_0_4_node_107 | 0.4 | n |  | TRUE
93 | bus_LV_1215-2_0_4_node_104 | 0.4 | n |  | TRUE
94 | bus_LV_1215-2_0_4_node_120 | 0.4 | n |  | TRUE
95 | bus_LV_1215-2_0_4_node_71 | 0.4 | n |  | TRUE
96 | bus_LV_1215-2_0_4_node_113 | 0.4 | n |  | TRUE
97 | bus_LV_1215-2_0_4_node_109 | 0.4 | n |  | TRUE
98 | bus_LV_1215-2_0_4_node_77 | 0.4 | n |  | TRUE
99 | bus_LV_1215-2_0_4_node_80 | 0.4 | n |  | TRUE
100 | bus_LV_1215-2_0_4_node_81 | 0.4 | n |  | TRUE
101 | bus_LV_1215-2_0_4_node_82 | 0.4 | n |  | TRUE
102 | bus_LV_1215-2_0_4_node_83 | 0.4 | n |  | TRUE
103 | bus_LV_1215-2_0_4_node_103 | 0.4 | n |  | TRUE
104 | bus_LV_1215-2_0_4_node_90 | 0.4 | n |  | TRUE
105 | bus_LV_1215-2_0_4_node_102 | 0.4 | n |  | TRUE
106 | bus_LV_1215-2_0_4_node_89 | 0.4 | n |  | TRUE
107 | bus_LV_1215-2_0_4_node_84 | 0.4 | n |  | TRUE
108 | bus_LV_1215-2_0_4_node_86 | 0.4 | n |  | TRUE
109 | bus_LV_1215-2_0_4_node_88 | 0.4 | n |  | TRUE
110 | bus_LV_1215-2_0_4_node_93 | 0.4 | n |  | TRUE
111 | bus_LV_1215-2_0_4_node_94 | 0.4 | n |  | TRUE
112 | bus_LV_1215-2_0_4_node_127 | 0.4 | n |  | TRUE
113 | bus_LV_1215-2_0_4_node_125 | 0.4 | n |  | TRUE
114 | bus_LV_1215-2_0_4_node_128 | 0.4 | n |  | TRUE
115 | bus_LV_1215-2_0_4_node_129 | 0.4 | n |  | TRUE
116 | bus_LV_1215-2_0_4_node_126 | 0.4 | n |  | TRUE
117 | bus_LV_1215-2_0_4_node_97 | 0.4 | n |  | TRUE
118 | bus_LV_1215-2_0_4_node_98 | 0.4 | n |  | TRUE
119 | bus_LV_1215-2_0_4_node_101 | 0.4 | n |  | TRUE
120 | bus_LV_1215-2_0_4_node_121 | 0.4 | n |  | TRUE
121 | bus_LV_1215-2_0_4_node_106 | 0.4 | n |  | TRUE
122 | bus_LV_1215-2_0_4_node_137 | 0.4 | n |  | TRUE
123 | bus_LV_1215-2_0_4_node_114 | 0.4 | n |  | TRUE
124 | bus_LV_1215-2_0_4_node_115 | 0.4 | n |  | TRUE
125 | bus_LV_1215-2_0_4_node_116 | 0.4 | n |  | TRUE
126 | bus_LV_1215-2_0_4_node_117 | 0.4 | n |  | TRUE
127 | bus_LV_1215-2_0_4_node_118 | 0.4 | n |  | TRUE
128 | bus_LV_1215-2_0_4_node_119 | 0.4 | n |  | TRUE
129 | bus_LV_1215-2_0_4_node_122 | 0.4 | n |  | TRUE
130 | bus_LV_1215-2_0_4_node_123 | 0.4 | n |  | TRUE
131 | bus_LV_1215-2_0_4_node_124 | 0.4 | n |  | TRUE
132 | bus_LV_1215-2_0_4_node_130 | 0.4 | n |  | TRUE
133 | bus_LV_1215-2_0_4_node_131 | 0.4 | n |  | TRUE
134 | bus_LV_1215-2_0_4_node_132 | 0.4 | n |  | TRUE
135 | bus_LV_1215-2_0_4_node_135 | 0.4 | n |  | TRUE
136 | bus_MV_12_0_node_25 | 20 | n |  | TRUE

## load
| name | bus | p_mw | q_mvar | const_z_percent | const_i_percent | sn_mva | scaling | in_service | type
0 | LV_1215-2_0_4_load_0 | 0 | 0.0023586 | 0.00059113 | 0 | 0 |  | 1 | TRUE | wye
1 | LV_1215-2_0_4_load_1 | 1 | 0.0016053 | 0.00040234 | 0 | 0 |  | 1 | TRUE | wye
2 | LV_1215-2_0_4_load_2 | 2 | 0.00058402 | 0.00014637 | 0 | 0 |  | 1 | TRUE | wye
3 | LV_1215-2_0_4_load_26 | 5 | 0.00059984 | 0.00015034 | 0 | 0 |  | 1 | TRUE | wye
4 | LV_1215-2_0_4_load_27 | 6 | 0.00050345 | 0.00012618 | 0 | 0 |  | 1 | TRUE | wye
5 | LV_1215-2_0_4_load_31 | 7 | 0.00037177 | 9.3174e-05 | 0 | 0 |  | 1 | TRUE | wye
6 | LV_1215-2_0_4_load_4 | 8 | 0.0034985 | 0.0008768 | 0 | 0 |  | 1 | TRUE | wye
7 | LV_1215-2_0_4_load_5 | 9 | 0.0010399 | 0.00026062 | 0 | 0 |  | 1 | TRUE | wye
8 | LV_1215-2_0_4_load_6 | 10 | 0.001842 | 0.00046165 | 0 | 0 |  | 1 | TRUE | wye
9 | LV_1215-2_0_4_load_7 | 11 | 0.0010253 | 0.00025697 | 0 | 0 |  | 1 | TRUE | wye
10 | LV_1215-2_0_4_load_8 | 12 | 0.0055959 | 0.0014025 | 0 | 0 |  | 1 | TRUE | wye
11 | LV_1215-2_0_4_load_75 | 14 | 0.0010936 | 0.00027408 | 0 | 0 |  | 1 | TRUE | wye
12 | LV_1215-2_0_4_load_66 | 16 | 0.011931 | 0.0029901 | 0 | 0 |  | 1 | TRUE | wye
13 | LV_1215-2_0_4_load_11 | 18 | 0.0016992 | 0.00042587 | 0 | 0 |  | 1 | TRUE | wye
14 | LV_1215-2_0_4_load_12 | 19 | 0.00097706 | 0.00024488 | 0 | 0 |  | 1 | TRUE | wye
15 | LV_1215-2_0_4_load_13 | 20 | 0.012234 | 0.0030661 | 0 | 0 |  | 1 | TRUE | wye
16 | LV_1215-2_0_4_load_14 | 21 | 0.0013733 | 0.00034418 | 0 | 0 |  | 1 | TRUE | wye
17 | LV_1215-2_0_4_load_74 | 22 | 0.00099722 | 0.00024993 | 0 | 0 |  | 1 | TRUE | wye
18 | LV_1215-2_0_4_load_72 | 23 | 0.00092005 | 0.00023059 | 0 | 0 |  | 1 | TRUE | wye
19 | LV_1215-2_0_4_load_111 | 24 | 0.0010632 | 0.00026646 | 0 | 0 |  | 1 | TRUE | wye
20 | LV_1215-2_0_4_load_112 | 25 | 0.00077398 | 0.00019398 | 0 | 0 |  | 1 | TRUE | wye
21 | LV_1215-2_0_4_load_76 | 26 | 0.0008961 | 0.00022458 | 0 | 0 |  | 1 | TRUE | wye
22 | LV_1215-2_0_4_load_67 | 27 | 0.0013708 | 0.00034355 | 0 | 0 |  | 1 | TRUE | wye
23 | LV_1215-2_0_4_load_68 | 28 | 0.0039807 | 0.00099766 | 0 | 0 |  | 1 | TRUE | wye
24 | LV_1215-2_0_4_load_65 | 29 | 0.0011026 | 0.00027635 | 0 | 0 |  | 1 | TRUE | wye
25 | LV_1215-2_0_4_load_69 | 30 | 0.00094881 | 0.00023779 | 0 | 0 |  | 1 | TRUE | wye
26 | LV_1215-2_0_4_load_15 | 32 | 0.00069322 | 0.00017374 | 0 | 0 |  | 1 | TRUE | wye
27 | LV_1215-2_0_4_load_16 | 33 | 0.00028231 | 7.0753e-05 | 0 | 0 |  | 1 | TRUE | wye
28 | LV_1215-2_0_4_load_17 | 34 | 0.014619 | 0.0036639 | 0 | 0 |  | 1 | TRUE | wye
29 | LV_1215-2_0_4_load_20 | 36 | 0.00028411 | 7.1205e-05 | 0 | 0 |  | 1 | TRUE | wye
30 | LV_1215-2_0_4_load_28 | 37 | 0.00039032 | 9.7823e-05 | 0 | 0 |  | 1 | TRUE | wye
31 | LV_1215-2_0_4_load_30 | 38 | 0.00036152 | 9.0606e-05 | 0 | 0 |  | 1 | TRUE | wye
32 | LV_1215-2_0_4_load_29 | 39 | 0.00036152 | 9.0606e-05 | 0 | 0 |  | 1 | TRUE | wye
33 | LV_1215-2_0_4_load_21 | 40 | 0.0019453 | 0.00048753 | 0 | 0 |  | 1 | TRUE | wye
34 | LV_1215-2_0_4_load_22 | 41 | 0.00091653 | 0.00022971 | 0 | 0 |  | 1 | TRUE | wye
35 | LV_1215-2_0_4_load_25 | 42 | 0.0027236 | 0.00068259 | 0 | 0 |  | 1 | TRUE | wye
36 | LV_1215-2_0_4_load_23 | 43 | 0.0019933 | 0.00049957 | 0 | 0 |  | 1 | TRUE | wye
37 | LV_1215-2_0_4_load_45 | 44 | 0.0014324 | 0.000359 | 0 | 0 |  | 1 | TRUE | wye
38 | LV_1215-2_0_4_load_110 | 46 | 0.0013982 | 0.00035041 | 0 | 0 |  | 1 | TRUE | wye
39 | LV_1215-2_0_4_load_46 | 47 | 0.00084707 | 0.0002123 | 0 | 0 |  | 1 | TRUE | wye
40 | LV_1215-2_0_4_load_42 | 48 | 0.010782 | 0.0027023 | 0 | 0 |  | 1 | TRUE | wye
41 | LV_1215-2_0_4_load_32 | 50 | 0.0013094 | 0.00032818 | 0 | 0 |  | 1 | TRUE | wye
42 | LV_1215-2_0_4_load_33 | 51 | 0.00073135 | 0.00018329 | 0 | 0 |  | 1 | TRUE | wye
43 | LV_1215-2_0_4_load_34 | 52 | 0.0013094 | 0.00032818 | 0 | 0 |  | 1 | TRUE | wye
44 | LV_1215-2_0_4_load_87 | 53 | 0.0010667 | 0.00026735 | 0 | 0 |  | 1 | TRUE | wye
45 | LV_1215-2_0_4_load_85 | 54 | 0.00070829 | 0.00017751 | 0 | 0 |  | 1 | TRUE | wye
46 | LV_1215-2_0_4_load_35 | 55 | 0.0014181 | 0.0003554 | 0 | 0 |  | 1 | TRUE | wye
47 | LV_1215-2_0_4_load_36 | 56 | 0.0012487 | 0.00031295 | 0 | 0 |  | 1 | TRUE | wye
48 | LV_1215-2_0_4_load_38 | 58 | 0.0010016 | 0.00025102 | 0 | 0 |  | 1 | TRUE | wye
49 | LV_1215-2_0_4_load_40 | 60 | 0.0025347 | 0.00063527 | 0 | 0 |  | 1 | TRUE | wye
50 | LV_1215-2_0_4_load_41 | 61 | 0.0024533 | 0.00061485 | 0 | 0 |  | 1 | TRUE | wye
51 | LV_1215-2_0_4_load_43 | 62 | 0.0011504 | 0.00028832 | 0 | 0 |  | 1 | TRUE | wye
52 | LV_1215-2_0_4_load_44 | 63 | 0.0040277 | 0.0010094 | 0 | 0 |  | 1 | TRUE | wye
53 | LV_1215-2_0_4_load_99 | 64 | 0.0011126 | 0.00027884 | 0 | 0 |  | 1 | TRUE | wye
54 | LV_1215-2_0_4_load_95 | 65 | 0.0013878 | 0.00034782 | 0 | 0 |  | 1 | TRUE | wye
55 | LV_1215-2_0_4_load_96 | 66 | 0.00062356 | 0.00015628 | 0 | 0 |  | 1 | TRUE | wye
56 | LV_1215-2_0_4_load_78 | 67 | 0.0017569 | 0.00044031 | 0 | 0 |  | 1 | TRUE | wye
57 | LV_1215-2_0_4_load_47 | 69 | 0.00052164 | 0.00013073 | 0 | 0 |  | 1 | TRUE | wye
58 | LV_1215-2_0_4_load_48 | 70 | 0.0014316 | 0.0003588 | 0 | 0 |  | 1 | TRUE | wye
59 | LV_1215-2_0_4_load_49 | 71 | 0.00059911 | 0.00015015 | 0 | 0 |  | 1 | TRUE | wye
60 | LV_1215-2_0_4_load_50 | 72 | 0.00097793 | 0.00024509 | 0 | 0 |  | 1 | TRUE | wye
61 | LV_1215-2_0_4_load_51 | 73 | 0.00059564 | 0.00014928 | 0 | 0 |  | 1 | TRUE | wye
62 | LV_1215-2_0_4_load_52 | 74 | 0.00030786 | 7.7158e-05 | 0 | 0 |  | 1 | TRUE | wye
63 | LV_1215-2_0_4_load_53 | 75 | 0.00026163 | 6.5572e-05 | 0 | 0 |  | 1 | TRUE | wye
64 | LV_1215-2_0_4_load_54 | 76 | 0.00047369 | 0.00011872 | 0 | 0 |  | 1 | TRUE | wye
65 | LV_1215-2_0_4_load_59 | 78 | 0.00068894 | 0.00017266 | 0 | 0 |  | 1 | TRUE | wye
66 | LV_1215-2_0_4_load_136 | 79 | 0.0013727 | 0.00034402 | 0 | 0 |  | 1 | TRUE | wye
67 | LV_1215-2_0_4_load_58 | 81 | 0.0017358 | 0.00043502 | 0 | 0 |  | 1 | TRUE | wye
68 | LV_1215-2_0_4_load_61 | 83 | 0.0005091 | 0.00012759 | 0 | 0 |  | 1 | TRUE | wye
69 | LV_1215-2_0_4_load_62 | 84 | 0.0011912 | 0.00029854 | 0 | 0 |  | 1 | TRUE | wye
70 | LV_1215-2_0_4_load_63 | 85 | 0.00030053 | 7.5321e-05 | 0 | 0 |  | 1 | TRUE | wye
71 | LV_1215-2_0_4_load_134 | 86 | 0.0011959 | 0.00029971 | 0 | 0 |  | 1 | TRUE | wye
72 | LV_1215-2_0_4_load_91 | 87 | 0.0088215 | 0.0022109 | 0 | 0 |  | 1 | TRUE | wye
73 | LV_1215-2_0_4_load_100 | 89 | 0.0010781 | 0.0002702 | 0 | 0 |  | 1 | TRUE | wye
74 | LV_1215-2_0_4_load_133 | 90 | 0.0035409 | 0.00088744 | 0 | 0 |  | 1 | TRUE | wye
75 | LV_1215-2_0_4_load_92 | 91 | 0.0032715 | 0.00081992 | 0 | 0 |  | 1 | TRUE | wye
76 | LV_1215-2_0_4_load_107 | 92 | 0.0008378 | 0.00020997 | 0 | 0 |  | 1 | TRUE | wye
77 | LV_1215-2_0_4_load_104 | 93 | 0.0048856 | 0.0012245 | 0 | 0 |  | 1 | TRUE | wye
78 | LV_1215-2_0_4_load_120 | 94 | 0.0017346 | 0.00043473 | 0 | 0 |  | 1 | TRUE | wye
79 | LV_1215-2_0_4_load_71 | 95 | 0.0013856 | 0.00034727 | 0 | 0 |  | 1 | TRUE | wye
80 | LV_1215-2_0_4_load_113 | 96 | 0.001442 | 0.0003614 | 0 | 0 |  | 1 | TRUE | wye
81 | LV_1215-2_0_4_load_109 | 97 | 0.0011629 | 0.00029145 | 0 | 0 |  | 1 | TRUE | wye
82 | LV_1215-2_0_4_load_80 | 99 | 0.0023421 | 0.00058698 | 0 | 0 |  | 1 | TRUE | wye
83 | LV_1215-2_0_4_load_81 | 100 | 0.0016473 | 0.00041286 | 0 | 0 |  | 1 | TRUE | wye
84 | LV_1215-2_0_4_load_82 | 101 | 0.0029242 | 0.00073287 | 0 | 0 |  | 1 | TRUE | wye
85 | LV_1215-2_0_4_load_83 | 102 | 0.0017207 | 0.00043124 | 0 | 0 |  | 1 | TRUE | wye
86 | LV_1215-2_0_4_load_103 | 103 | 0.0016024 | 0.0004016 | 0 | 0 |  | 1 | TRUE | wye
87 | LV_1215-2_0_4_load_90 | 104 | 0.0010041 | 0.00025165 | 0 | 0 |  | 1 | TRUE | wye
88 | LV_1215-2_0_4_load_102 | 105 | 0.0018325 | 0.00045927 | 0 | 0 |  | 1 | TRUE | wye
89 | LV_1215-2_0_4_load_89 | 106 | 0.00043276 | 0.00010846 | 0 | 0 |  | 1 | TRUE | wye
90 | LV_1215-2_0_4_load_84 | 107 | 0.00030813 | 7.7224e-05 | 0 | 0 |  | 1 | TRUE | wye
91 | LV_1215-2_0_4_load_86 | 108 | 0.00062764 | 0.0001573 | 0 | 0 |  | 1 | TRUE | wye
92 | LV_1215-2_0_4_load_88 | 109 | 0.00071006 | 0.00017796 | 0 | 0 |  | 1 | TRUE | wye
93 | LV_1215-2_0_4_load_93 | 110 | 0.0031237 | 0.00078287 | 0 | 0 |  | 1 | TRUE | wye
94 | LV_1215-2_0_4_load_125 | 113 | 0.0014168 | 0.00035508 | 0 | 0 |  | 1 | TRUE | wye
95 | LV_1215-2_0_4_load_128 | 114 | 0.0013097 | 0.00032824 | 0 | 0 |  | 1 | TRUE | wye
96 | LV_1215-2_0_4_load_129 | 115 | 0.0014377 | 0.00036031 | 0 | 0 |  | 1 | TRUE | wye
97 | LV_1215-2_0_4_load_126 | 116 | 0.0014545 | 0.00036454 | 0 | 0 |  | 1 | TRUE | wye
98 | LV_1215-2_0_4_load_97 | 117 | 0.001609 | 0.00040326 | 0 | 0 |  | 1 | TRUE | wye
99 | LV_1215-2_0_4_load_98 | 118 | 0.0015636 | 0.00039187 | 0 | 0 |  | 1 | TRUE | wye
100 | LV_1215-2_0_4_load_101 | 119 | 0.0010294 | 0.00025798 | 0 | 0 |  | 1 | TRUE | wye
101 | LV_1215-2_0_4_load_121 | 120 | 0.0015984 | 0.00040061 | 0 | 0 |  | 1 | TRUE | wye
102 | LV_1215-2_0_4_load_137 | 122 | 0.0030183 | 0.00075647 | 0 | 0 |  | 1 | TRUE | wye
103 | LV_1215-2_0_4_load_114 | 123 | 0.0019908 | 0.00049895 | 0 | 0 |  | 1 | TRUE | wye
104 | LV_1215-2_0_4_load_115 | 124 | 0.0017569 | 0.00044032 | 0 | 0 |  | 1 | TRUE | wye
105 | LV_1215-2_0_4_load_116 | 125 | 0.0010645 | 0.00026679 | 0 | 0 |  | 1 | TRUE | wye
106 | LV_1215-2_0_4_load_117 | 126 | 0.0036746 | 0.00092093 | 0 | 0 |  | 1 | TRUE | wye
107 | LV_1215-2_0_4_load_118 | 127 | 0.0010254 | 0.00025699 | 0 | 0 |  | 1 | TRUE | wye
108 | LV_1215-2_0_4_load_119 | 128 | 0.0040987 | 0.0010272 | 0 | 0 |  | 1 | TRUE | wye
109 | LV_1215-2_0_4_load_122 | 129 | 0.0010962 | 0.00027473 | 0 | 0 |  | 1 | TRUE | wye
110 | LV_1215-2_0_4_load_123 | 130 | 0.0021926 | 0.00054951 | 0 | 0 |  | 1 | TRUE | wye
111 | LV_1215-2_0_4_load_124 | 131 | 0.0043918 | 0.0011007 | 0 | 0 |  | 1 | TRUE | wye
112 | LV_1215-2_0_4_load_130 | 132 | 0.0020889 | 0.00052352 | 0 | 0 |  | 1 | TRUE | wye
113 | LV_1215-2_0_4_load_131 | 133 | 0.001558 | 0.00039047 | 0 | 0 |  | 1 | TRUE | wye
114 | LV_1215-2_0_4_load_132 | 134 | 0.00807 | 0.0020225 | 0 | 0 |  | 1 | TRUE | wye
115 | LV_1215-2_0_4_load_135 | 135 | 0.0041856 | 0.001049 | 0 | 0 |  | 1 | TRUE | wye

## ext_grid
| name | bus | vm_pu | va_degree | slack_weight | in_service
0 |  | 60 | 1 | 0 | 1 | TRUE

## line
| name | std_type | from_bus | to_bus | length_km | r_ohm_per_km | x_ohm_per_km | c_nf_per_km | g_us_per_km | max_i_ka | df | parallel | type | in_service
0 | LV_1215-2_0_4_line_0 | NAYY 4x150 SE | 0 | 1 | 0.077449 | 0.208 | 0.08 | 261 | 0 | 0.27 | 1 | 1 | cs | TRUE
1 | LV_1215-2_0_4_line_1 | NAYY 4x150 SE | 1 | 2 | 0.015925 | 0.208 | 0.08 | 261 | 0 | 0.27 | 1 | 1 | cs | TRUE
2 | LV_1215-2_0_4_line_2 | NAYY 4x150 SE | 2 | 3 | 0.013562 | 0.208 | 0.08 | 261 | 0 | 0.27 | 1 | 1 | cs | TRUE
3 | LV_1215-2_0_4_line_3 | NAYY 4x150 SE | 3 | 4 | 0.014974 | 0.208 | 0.08 | 261 | 0 | 0.27 | 1 | 3 | cs | TRUE
4 | LV_1215-2_0_4_line_4 | NAYY 4x150 SE | 3 | 5 | 0.023791 | 0.208 | 0.08 | 261 | 0 | 0.27 | 1 | 3 | cs | TRUE
5 | LV_1215-2_0_4_line_5 | NAYY 4x150 SE | 4 | 6 | 0.011299 | 0.208 | 0.08 | 261 | 0 | 0.27 | 1 | 3 | cs | TRUE
6 | LV_1215-2_0_4_line_6 | NAYY 4x150 SE | 5 | 7 | 0.012289 | 0.208 | 0.08 | 261 | 0 | 0.27 | 1 | 3 | cs | TRUE
7 | LV_1215-2_0_4_line_7 | NAYY 4x150 SE | 6 | 38 | 0.020141 | 0.208 | 0.08 | 261 | 0 | 0.27 | 1 | 3 | cs | TRUE
8 | LV_1215-2_0_4_line_8 | NAYY 4x150 SE | 7 | 50 | 0.019145 | 0.208 | 0.08 | 261 | 0 | 0.27 | 1 | 3 | cs | TRUE
9 | LV_1215-2_0_4_line_9 | NAYY 4x150 SE | 8 | 9 | 0.010802 | 0.208 | 0.08 | 261 | 0 | 0.27 | 1 | 3 | cs | TRUE
10 | LV_1215-2_0_4_line_10 | NAYY 4x150 SE | 8 | 10 | 0.015903 | 0.208 | 0.08 | 261 | 0 | 0.27 | 1 | 3 | cs | TRUE
11 | LV_1215-2_0_4_line_11 | NAYY 4x150 SE | 9 | 11 | 0.00078235 | 0.208 | 0.08 | 261 | 0 | 0.27 | 1 | 3 | cs | TRUE
12 | LV_1215-2_0_4_line_12 | NAYY 4x150 SE | 10 | 12 | 0.012704 | 0.208 | 0.08 | 261 | 0 | 0.27 | 1 | 2 | cs | TRUE
13 | LV_1215-2_0_4_line_13 | NAYY 4x150 SE | 11 | 13 | 0.039478 | 0.208 | 0.08 | 261 | 0 | 0.27 | 1 | 3 | cs | TRUE
14 | LV_1215-2_0_4_line_14 | NAYY 4x150 SE | 12 | 14 | 0.089865 | 0.208 | 0.08 | 261 | 0 | 0.27 | 1 | 2 | cs | TRUE
15 | LV_1215-2_0_4_line_15 | NAYY 4x150 SE | 13 | 15 | 0.030173 | 0.208 | 0.08 | 261 | 0 | 0.27 | 1 | 3 | cs | TRUE
16 | LV_1215-2_0_4_line_16 | NAYY 4x150 SE | 13 | 16 | 0.044668 | 0.208 | 0.08 | 261 | 0 | 0.27 | 1 | 3 | cs | TRUE
17 | LV_1215-2_0_4_line_17 | NAYY 4x150 SE | 14 | 21 | 0.082628 | 0.208 | 0.08 | 261 | 0 | 0.27 | 1 | 1 | cs | TRUE
18 | LV_1215-2_0_4_line_18 | NAYY 4x150 SE | 14 | 22 | 0.048526 | 0.208 | 0.08 | 261 | 0 | 0.27 | 1 | 2 | cs | TRUE
19 | LV_1215-2_0_4_line_19 | NAYY 4x150 SE | 15 | 27 | 0.038313 | 0.208 | 0.08 | 261 | 0 | 0.27 | 1 | 1 | cs | TRUE
20 | LV_1215-2_0_4_line_20 | NAYY 4x150 SE | 15 | 28 | 0.02376 | 0.208 | 0.08 | 261 | 0 | 0.27 | 1 | 2 | cs | TRUE
21 | LV_1215-2_0_4_line_21 | NAYY 4x150 SE | 16 | 31 | 0.034963 | 0.208 | 0.08 | 261 | 0 | 0.27 | 1 | 3 | cs | TRUE
22 | LV_1215-2_0_4_line_22 | NAYY 4x150 SE | 17 | 18 | 0.0098861 | 0.208 | 0.08 | 261 | 0 | 0.27 | 1 | 1 | cs | TRUE
23 | LV_1215-2_0_4_line_23 | NAYY 4x150 SE | 17 | 19 | 0.023181 | 0.208 | 0.08 | 261 | 0 | 0.27 | 1 | 1 | cs | TRUE
24 | LV_1215-2_0_4_line_24 | NAYY 4x150 SE | 18 | 20 | 0.0011212 | 0.208 | 0.08 | 261 | 0 | 0.27 | 1 | 1 | cs | TRUE
25 | LV_1215-2_0_4_line_25 | NAYY 4x150 SE | 19 | 21 | 0.03206 | 0.208 | 0.08 | 261 | 0 | 0.27 | 1 | 1 | cs | TRUE
26 | LV_1215-2_0_4_line_26 | NAYY 4x150 SE | 22 | 23 | 0.011487 | 0.208 | 0.08 | 261 | 0 | 0.27 | 1 | 1 | cs | TRUE
27 | LV_1215-2_0_4_line_27 | NAYY 4x150 SE | 23 | 95 | 0.07937 | 0.208 | 0.08 | 261 | 0 | 0.27 | 1 | 1 | cs | TRUE
28 | LV_1215-2_0_4_line_28 | NAYY 4x150 SE | 24 | 25 | 0.12066 | 0.208 | 0.08 | 261 | 0 | 0.27 | 1 | 1 | cs | TRUE
29 | LV_1215-2_0_4_line_29 | NAYY 4x150 SE | 25 | 26 | 0.10561 | 0.208 | 0.08 | 261 | 0 | 0.27 | 1 | 1 | cs | TRUE
30 | LV_1215-2_0_4_line_30 | NAYY 4x150 SE | 26 | 98 | 0.0088978 | 0.208 | 0.08 | 261 | 0 | 0.27 | 1 | 1 | cs | TRUE
31 | LV_1215-2_0_4_line_31 | NAYY 4x150 SE | 27 | 86 | 0.003727 | 0.208 | 0.08 | 261 | 0 | 0.27 | 1 | 1 | cs | TRUE
32 | LV_1215-2_0_4_line_32 | NAYY 4x150 SE | 28 | 87 | 0.0036241 | 0.208 | 0.08 | 261 | 0 | 0.27 | 1 | 1 | cs | TRUE
33 | LV_1215-2_0_4_line_33 | NAYY 4x150 SE | 29 | 30 | 0.026559 | 0.208 | 0.08 | 261 | 0 | 0.27 | 1 | 1 | cs | TRUE
34 | LV_1215-2_0_4_line_34 | NAYY 4x150 SE | 30 | 88 | 0.02816 | 0.208 | 0.08 | 261 | 0 | 0.27 | 1 | 1 | cs | TRUE
35 | LV_1215-2_0_4_line_35 | NAYY 4x150 SE | 31 | 89 | 0.01658 | 0.208 | 0.08 | 261 | 0 | 0.27 | 1 | 1 | cs | TRUE
36 | LV_1215-2_0_4_line_36 | NAYY 4x150 SE | 31 | 64 | 0.022324 | 0.208 | 0.08 | 261 | 0 | 0.27 | 1 | 3 | cs | TRUE
37 | LV_1215-2_0_4_line_37 | NAYY 4x150 SE | 32 | 33 | 0.022949 | 0.208 | 0.08 | 261 | 0 | 0.27 | 1 | 1 | cs | TRUE
38 | LV_1215-2_0_4_line_38 | NAYY 4x150 SE | 32 | 34 | 0.69322 | 0.208 | 0.08 | 261 | 0 | 0.27 | 1 | 1 | cs | TRUE
39 | LV_1215-2_0_4_line_39 | NAYY 4x150 SE | 33 | 35 | 0.047399 | 0.208 | 0.08 | 261 | 0 | 0.27 | 1 | 1 | cs | TRUE
40 | LV_1215-2_0_4_line_40 | NAYY 4x150 SE | 35 | 36 | 0.016975 | 0.208 | 0.08 | 261 | 0 | 0.27 | 1 | 1 | cs | TRUE
41 | LV_1215-2_0_4_line_41 | NAYY 4x150 SE | 36 | 37 | 0.014556 | 0.208 | 0.08 | 261 | 0 | 0.27 | 1 | 2 | cs | TRUE
42 | LV_1215-2_0_4_line_42 | NAYY 4x150 SE | 37 | 39 | 0.043207 | 0.208 | 0.08 | 261 | 0 | 0.27 | 1 | 3 | cs | TRUE
43 | LV_1215-2_0_4_line_43 | NAYY 4x150 SE | 38 | 39 | 0.0081867 | 0.208 | 0.08 | 261 | 0 | 0.27 | 1 | 3 | cs | TRUE
44 | LV_1215-2_0_4_line_44 | NAYY 4x150 SE | 40 | 41 | 0.09128 | 0.208 | 0.08 | 261 | 0 | 0.27 | 1 | 1 | cs | TRUE
45 | LV_1215-2_0_4_line_45 | NAYY 4x150 SE | 41 | 42 | 0.12171 | 0.208 | 0.08 | 261 | 0 | 0.27 | 1 | 1 | cs | TRUE
46 | LV_1215-2_0_4_line_46 | NAYY 4x150 SE | 41 | 43 | 0.1255 | 0.208 | 0.08 | 261 | 0 | 0.27 | 1 | 1 | cs | TRUE
47 | LV_1215-2_0_4_line_47 | NAYY 4x150 SE | 42 | 46 | 0.17716 | 0.208 | 0.08 | 261 | 0 | 0.27 | 1 | 1 | cs | TRUE
48 | LV_1215-2_0_4_line_48 | NAYY 4x150 SE | 43 | 45 | 0.022132 | 0.208 | 0.08 | 261 | 0 | 0.27 | 1 | 1 | cs | TRUE
49 | LV_1215-2_0_4_line_49 | NAYY 4x150 SE | 44 | 45 | 0.043288 | 0.208 | 0.08 | 261 | 0 | 0.27 | 1 | 1 | cs | TRUE
50 | LV_1215-2_0_4_line_50 | NAYY 4x150 SE | 45 | 47 | 0.039856 | 0.208 | 0.08 | 261 | 0 | 0.27 | 1 | 1 | cs | TRUE
51 | LV_1215-2_0_4_line_51 | NAYY 4x150 SE | 46 | 49 | 0.098966 | 0.208 | 0.08 | 261 | 0 | 0.27 | 1 | 1 | cs | TRUE
52 | LV_1215-2_0_4_line_52 | NAYY 4x150 SE | 47 | 48 | 0.039665 | 0.208 | 0.08 | 261 | 0 | 0.27 | 1 | 1 | cs | TRUE
53 | LV_1215-2_0_4_line_53 | NAYY 4x150 SE | 48 | 59 | 0.010276 | 0.208 | 0.08 | 261 | 0 | 0.27 | 1 | 1 | cs | TRUE
54 | LV_1215-2_0_4_line_54 | NAYY 4x150 SE | 49 | 80 | 0.058632 | 0.208 | 0.08 | 261 | 0 | 0.27 | 1 | 1 | cs | TRUE
55 | LV_1215-2_0_4_line_55 | NAYY 4x150 SE | 50 | 51 | 0.015904 | 0.208 | 0.08 | 261 | 0 | 0.27 | 1 | 3 | cs | TRUE
56 | LV_1215-2_0_4_line_56 | NAYY 4x150 SE | 51 | 52 | 0.0058045 | 0.208 | 0.08 | 261 | 0 | 0.27 | 1 | 3 | cs | TRUE
57 | LV_1215-2_0_4_line_57 | NAYY 4x150 SE | 52 | 53 | 0.0013449 | 0.208 | 0.08 | 261 | 0 | 0.27 | 1 | 3 | cs | TRUE
58 | LV_1215-2_0_4_line_58 | NAYY 4x150 SE | 53 | 54 | 0.013453 | 0.208 | 0.08 | 261 | 0 | 0.27 | 1 | 3 | cs | TRUE
59 | LV_1215-2_0_4_line_59 | NAYY 4x150 SE | 54 | 107 | 0.016328 | 0.208 | 0.08 | 261 | 0 | 0.27 | 1 | 3 | cs | TRUE
60 | LV_1215-2_0_4_line_60 | NAYY 4x150 SE | 55 | 56 | 0.00082803 | 0.208 | 0.08 | 261 | 0 | 0.27 | 1 | 3 | cs | TRUE
61 | LV_1215-2_0_4_line_61 | NAYY 4x150 SE | 55 | 57 | 0.05781 | 0.208 | 0.08 | 261 | 0 | 0.27 | 1 | 3 | cs | TRUE
62 | LV_1215-2_0_4_line_62 | NAYY 4x150 SE | 56 | 58 | 0.039244 | 0.208 | 0.08 | 261 | 0 | 0.27 | 1 | 3 | cs | TRUE
63 | LV_1215-2_0_4_line_63 | NAYY 4x150 SE | 57 | 59 | 0.034681 | 0.208 | 0.08 | 261 | 0 | 0.27 | 1 | 3 | cs | TRUE
64 | LV_1215-2_0_4_line_64 | NAYY 4x150 SE | 57 | 60 | 0.04125 | 0.208 | 0.08 | 261 | 0 | 0.27 | 1 | 3 | cs | TRUE
65 | LV_1215-2_0_4_line_65 | NAYY 4x150 SE | 58 | 61 | 0.008766 | 0.208 | 0.08 | 261 | 0 | 0.27 | 1 | 3 | cs | TRUE
66 | LV_1215-2_0_4_line_66 | NAYY 4x150 SE | 59 | 62 | 0.022804 | 0.208 | 0.08 | 261 | 0 | 0.27 | 1 | 3 | cs | TRUE
67 | LV_1215-2_0_4_line_67 | NAYY 4x150 SE | 60 | 63 | 0.086284 | 0.208 | 0.08 | 261 | 0 | 0.27 | 1 | 1 | cs | TRUE
68 | LV_1215-2_0_4_line_68 | NAYY 4x150 SE | 61 | 64 | 0.0060702 | 0.208 | 0.08 | 261 | 0 | 0.27 | 1 | 3 | cs | TRUE
69 | LV_1215-2_0_4_line_69 | NAYY 4x150 SE | 62 | 65 | 0.029759 | 0.208 | 0.08 | 261 | 0 | 0.27 | 1 | 3 | cs | TRUE
70 | LV_1215-2_0_4_line_70 | NAYY 4x150 SE | 65 | 66 | 0.0029323 | 0.208 | 0.08 | 261 | 0 | 0.27 | 1 | 3 | cs | TRUE
71 | LV_1215-2_0_4_line_71 | NAYY 4x150 SE | 66 | 117 | 0.023891 | 0.208 | 0.08 | 261 | 0 | 0.27 | 1 | 3 | cs | TRUE
72 | LV_1215-2_0_4_line_72 | NAYY 4x150 SE | 67 | 68 | 0.021149 | 0.208 | 0.08 | 261 | 0 | 0.27 | 1 | 1 | cs | TRUE
73 | LV_1215-2_0_4_line_73 | NAYY 4x150 SE | 68 | 99 | 0.01729 | 0.208 | 0.08 | 261 | 0 | 0.27 | 1 | 3 | cs | TRUE
74 | LV_1215-2_0_4_line_74 | NAYY 4x150 SE | 68 | 100 | 0.00486 | 0.208 | 0.08 | 261 | 0 | 0.27 | 1 | 3 | cs | TRUE
75 | LV_1215-2_0_4_line_75 | NAYY 4x150 SE | 69 | 70 | 0.059439 | 0.208 | 0.08 | 261 | 0 | 0.27 | 1 | 1 | cs | TRUE
76 | LV_1215-2_0_4_line_76 | NAYY 4x150 SE | 69 | 71 | 0.03535 | 0.208 | 0.08 | 261 | 0 | 0.27 | 1 | 1 | cs | TRUE
77 | LV_1215-2_0_4_line_77 | NAYY 4x150 SE | 70 | 72 | 0.0088939 | 0.208 | 0.08 | 261 | 0 | 0.27 | 1 | 1 | cs | TRUE
78 | LV_1215-2_0_4_line_78 | NAYY 4x150 SE | 71 | 73 | 0.10825 | 0.208 | 0.08 | 261 | 0 | 0.27 | 1 | 1 | cs | TRUE
79 | LV_1215-2_0_4_line_79 | NAYY 4x150 SE | 72 | 74 | 0.026945 | 0.208 | 0.08 | 261 | 0 | 0.27 | 1 | 1 | cs | TRUE
80 | LV_1215-2_0_4_line_80 | NAYY 4x150 SE | 73 | 75 | 0.04948 | 0.208 | 0.08 | 261 | 0 | 0.27 | 1 | 1 | cs | TRUE
81 | LV_1215-2_0_4_line_81 | NAYY 4x150 SE | 74 | 76 | 0.018012 | 0.208 | 0.08 | 261 | 0 | 0.27 | 1 | 1 | cs | TRUE
82 | LV_1215-2_0_4_line_82 | NAYY 4x150 SE | 75 | 77 | 0.1044 | 0.208 | 0.08 | 261 | 0 | 0.27 | 1 | 1 | cs | TRUE
83 | LV_1215-2_0_4_line_83 | NAYY 4x150 SE | 76 | 78 | 0.049177 | 0.208 | 0.08 | 261 | 0 | 0.27 | 1 | 1 | cs | TRUE
84 | LV_1215-2_0_4_line_84 | NAYY 4x150 SE | 77 | 79 | 0.075698 | 0.208 | 0.08 | 261 | 0 | 0.27 | 1 | 1 | cs | TRUE
85 | LV_1215-2_0_4_line_85 | NAYY 4x150 SE | 77 | 80 | 0.005547 | 0.208 | 0.08 | 261 | 0 | 0.27 | 1 | 1 | cs | TRUE
86 | LV_1215-2_0_4_line_86 | NAYY 4x150 SE | 78 | 83 | 0.0096496 | 0.208 | 0.08 | 261 | 0 | 0.27 | 1 | 1 | cs | TRUE
87 | LV_1215-2_0_4_line_87 | NAYY 4x150 SE | 78 | 81 | 0.037553 | 0.208 | 0.08 | 261 | 0 | 0.27 | 1 | 1 | cs | TRUE
88 | LV_1215-2_0_4_line_88 | NAYY 4x150 SE | 81 | 82 | 0.011239 | 0.208 | 0.08 | 261 | 0 | 0.27 | 1 | 1 | cs | TRUE
89 | LV_1215-2_0_4_line_89 | NAYY 4x150 SE | 82 | 84 | 0.017676 | 0.208 | 0.08 | 261 | 0 | 0.27 | 1 | 1 | cs | TRUE
90 | LV_1215-2_0_4_line_90 | NAYY 4x150 SE | 83 | 85 | 0.0037492 | 0.208 | 0.08 | 261 | 0 | 0.27 | 1 | 1 | cs | TRUE
91 | LV_1215-2_0_4_line_91 | NAYY 4x150 SE | 86 | 90 | 0.019216 | 0.208 | 0.08 | 261 | 0 | 0.27 | 1 | 1 | cs | TRUE
92 | LV_1215-2_0_4_line_92 | NAYY 4x150 SE | 87 | 91 | 0.032838 | 0.208 | 0.08 | 261 | 0 | 0.27 | 1 | 1 | cs | TRUE
93 | LV_1215-2_0_4_line_93 | NAYY 4x150 SE | 88 | 92 | 0.051749 | 0.208 | 0.08 | 261 | 0 | 0.27 | 1 | 1 | cs | TRUE
94 | LV_1215-2_0_4_line_94 | NAYY 4x150 SE | 88 | 93 | 0.031327 | 0.208 | 0.08 | 261 | 0 | 0.27 | 1 | 1 | cs | TRUE
95 | LV_1215-2_0_4_line_95 | NAYY 4x150 SE | 89 | 94 | 0.00081053 | 0.208 | 0.08 | 261 | 0 | 0.27 | 1 | 1 | cs | TRUE
96 | LV_1215-2_0_4_line_96 | NAYY 4x150 SE | 90 | 135 | 0.0060089 | 0.208 | 0.08 | 261 | 0 | 0.27 | 1 | 1 | cs | TRUE
97 | LV_1215-2_0_4_line_97 | NAYY 4x150 SE | 91 | 110 | 0.0037567 | 0.208 | 0.08 | 261 | 0 | 0.27 | 1 | 1 | cs | TRUE
98 | LV_1215-2_0_4_line_98 | NAYY 4x150 SE | 92 | 97 | 0.021958 | 0.208 | 0.08 | 261 | 0 | 0.27 | 1 | 1 | cs | TRUE
99 | LV_1215-2_0_4_line_99 | NAYY 4x150 SE | 93 | 121 | 0.086154 | 0.208 | 0.08 | 261 | 0 | 0.27 | 1 | 1 | cs | TRUE
100 | LV_1215-2_0_4_line_100 | NAYY 4x150 SE | 94 | 120 | 0.031746 | 0.208 | 0.08 | 261 | 0 | 0.27 | 1 | 1 | cs | TRUE
101 | LV_1215-2_0_4_line_101 | NAYY 4x150 SE | 95 | 96 | 0.096307 | 0.208 | 0.08 | 261 | 0 | 0.27 | 1 | 1 | cs | TRUE
102 | LV_1215-2_0_4_line_102 | NAYY 4x150 SE | 95 | 97 | 0.085329 | 0.208 | 0.08 | 261 | 0 | 0.27 | 1 | 1 | cs | TRUE
103 | LV_1215-2_0_4_line_103 | NAYY 4x150 SE | 96 | 98 | 0.01911 | 0.208 | 0.08 | 261 | 0 | 0.27 | 1 | 1 | cs | TRUE
104 | LV_1215-2_0_4_line_104 | NAYY 4x150 SE | 99 | 101 | 0.0027338 | 0.208 | 0.08 | 261 | 0 | 0.27 | 1 | 3 | cs | TRUE
105 | LV_1215-2_0_4_line_105 | NAYY 4x150 SE | 100 | 102 | 0.0075012 | 0.208 | 0.08 | 261 | 0 | 0.27 | 1 | 3 | cs | TRUE
106 | LV_1215-2_0_4_line_106 | NAYY 4x150 SE | 101 | 103 | 0.014347 | 0.208 | 0.08 | 261 | 0 | 0.27 | 1 | 3 | cs | TRUE
107 | LV_1215-2_0_4_line_107 | NAYY 4x150 SE | 102 | 104 | 0.0034086 | 0.208 | 0.08 | 261 | 0 | 0.27 | 1 | 3 | cs | TRUE
108 | LV_1215-2_0_4_line_108 | NAYY 4x150 SE | 103 | 105 | 0.0030291 | 0.208 | 0.08 | 261 | 0 | 0.27 | 1 | 3 | cs | TRUE
109 | LV_1215-2_0_4_line_109 | NAYY 4x150 SE | 104 | 106 | 0.018006 | 0.208 | 0.08 | 261 | 0 | 0.27 | 1 | 3 | cs | TRUE
110 | LV_1215-2_0_4_line_110 | NAYY 4x150 SE | 105 | 119 | 0.0026306 | 0.208 | 0.08 | 261 | 0 | 0.27 | 1 | 3 | cs | TRUE
111 | LV_1215-2_0_4_line_111 | NAYY 4x150 SE | 106 | 109 | 0.0093584 | 0.208 | 0.08 | 261 | 0 | 0.27 | 1 | 3 | cs | TRUE
112 | LV_1215-2_0_4_line_112 | NAYY 4x150 SE | 107 | 108 | 0.0022179 | 0.208 | 0.08 | 261 | 0 | 0.27 | 1 | 3 | cs | TRUE
113 | LV_1215-2_0_4_line_113 | NAYY 4x150 SE | 108 | 109 | 0.0092642 | 0.208 | 0.08 | 261 | 0 | 0.27 | 1 | 3 | cs | TRUE
114 | LV_1215-2_0_4_line_114 | NAYY 4x150 SE | 110 | 111 | 0.010926 | 0.208 | 0.08 | 261 | 0 | 0.27 | 1 | 1 | cs | TRUE
115 | LV_1215-2_0_4_line_115 | NAYY 4x150 SE | 111 | 112 | 0.020302 | 0.208 | 0.08 | 261 | 0 | 0.27 | 1 | 1 | cs | TRUE
116 | LV_1215-2_0_4_line_116 | NAYY 4x150 SE | 111 | 113 | 0.012635 | 0.208 | 0.08 | 261 | 0 | 0.27 | 1 | 1 | cs | TRUE
117 | LV_1215-2_0_4_line_117 | NAYY 4x150 SE | 112 | 114 | 0.0062168 | 0.208 | 0.08 | 261 | 0 | 0.27 | 1 | 1 | cs | TRUE
118 | LV_1215-2_0_4_line_118 | NAYY 4x150 SE | 112 | 115 | 0.016712 | 0.208 | 0.08 | 261 | 0 | 0.27 | 1 | 1 | cs | TRUE
119 | LV_1215-2_0_4_line_119 | NAYY 4x150 SE | 113 | 116 | 0.013735 | 0.208 | 0.08 | 261 | 0 | 0.27 | 1 | 1 | cs | TRUE
120 | LV_1215-2_0_4_line_120 | NAYY 4x150 SE | 114 | 128 | 0.0080038 | 0.208 | 0.08 | 261 | 0 | 0.27 | 1 | 1 | cs | TRUE
121 | LV_1215-2_0_4_line_121 | NAYY 4x150 SE | 115 | 132 | 0.02436 | 0.208 | 0.08 | 261 | 0 | 0.27 | 1 | 1 | cs | TRUE
122 | LV_1215-2_0_4_line_122 | NAYY 4x150 SE | 117 | 118 | 0.0097574 | 0.208 | 0.08 | 261 | 0 | 0.27 | 1 | 3 | cs | TRUE
123 | LV_1215-2_0_4_line_123 | NAYY 4x150 SE | 118 | 119 | 0.019179 | 0.208 | 0.08 | 261 | 0 | 0.27 | 1 | 3 | cs | TRUE
124 | LV_1215-2_0_4_line_124 | NAYY 4x150 SE | 120 | 129 | 0.010326 | 0.208 | 0.08 | 261 | 0 | 0.27 | 1 | 1 | cs | TRUE
125 | LV_1215-2_0_4_line_125 | NAYY 4x150 SE | 121 | 122 | 0.13136 | 0.208 | 0.08 | 261 | 0 | 0.27 | 1 | 1 | cs | TRUE
126 | LV_1215-2_0_4_line_126 | NAYY 4x150 SE | 123 | 124 | 0.086181 | 0.208 | 0.08 | 261 | 0 | 0.27 | 1 | 1 | cs | TRUE
127 | LV_1215-2_0_4_line_127 | NAYY 4x150 SE | 123 | 125 | 0.067236 | 0.208 | 0.08 | 261 | 0 | 0.27 | 1 | 1 | cs | TRUE
128 | LV_1215-2_0_4_line_128 | NAYY 4x150 SE | 124 | 126 | 0.025668 | 0.208 | 0.08 | 261 | 0 | 0.27 | 1 | 1 | cs | TRUE
129 | LV_1215-2_0_4_line_129 | NAYY 4x150 SE | 125 | 127 | 0.060472 | 0.208 | 0.08 | 261 | 0 | 0.27 | 1 | 1 | cs | TRUE
130 | LV_1215-2_0_4_line_130 | NAYY 4x150 SE | 126 | 128 | 0.0052251 | 0.208 | 0.08 | 261 | 0 | 0.27 | 1 | 1 | cs | TRUE
131 | LV_1215-2_0_4_line_131 | NAYY 4x150 SE | 129 | 130 | 0.012251 | 0.208 | 0.08 | 261 | 0 | 0.27 | 1 | 1 | cs | TRUE
132 | LV_1215-2_0_4_line_132 | NAYY 4x150 SE | 130 | 131 | 0.019995 | 0.208 | 0.08 | 261 | 0 | 0.27 | 1 | 1 | cs | TRUE
133 | LV_1215-2_0_4_line_133 | NAYY 4x150 SE | 132 | 133 | 0.010987 | 0.208 | 0.08 | 261 | 0 | 0.27 | 1 | 1 | cs | TRUE
134 | LV_1215-2_0_4_line_134 | NAYY 4x150 SE | 133 | 134 | 0.014853 | 0.208 | 0.08 | 261 | 0 | 0.27 | 1 | 1 | cs | TRUE

## trafo
| name | std_type | hv_bus | lv_bus | sn_mva | vn_hv_kv | vn_lv_kv | vk_percent | vkr_percent | pfe_kw | i0_percent | shift_degree | tap_side | tap_neutral | tap_min | tap_max | tap_step_percent | tap_step_degree | tap_pos | tap_phase_shifter | parallel | df | in_service
0 | LV_1215-2_0_4_trafo_40 | 0.25 MVA 20/0.4 kV | 136 | 60 | 0.25 | 20 | 0.4 | 6 | 1.44 | 0.8 | 0.32 | 150 | hv | 0 | -2 | 2 | 2.5 | 0 | 0 | FALSE | 1 | 1 | TRUE

## line_geodata
| x0 | y0 | x1 | y1 | x2 | y2 | x3 | y3 | x4 | y4 | x5 | y5 | x6 | y6 | x7 | y7 | x8 | y8 | x9 | y9 | x10 | y10 | x11 | y11 | x12 | y12 | x13 | y13 | x14 | y14 | x15 | y15
0 | 2686218.7736 | 1201943.9494 | 2686229.8581 | 1201954.2172 | 2686240.3576 | 1201960.3393 | 2686250.732 | 1201962.9907 | 2686281.468 | 1201964.5688 | 2686290.0647 | 1201965.9122
1 | 2686305.8519 | 1201967.456 | 2686301.1455 | 1201967.6438 | 2686290.0647 | 1201965.9122
2 | 2686318.8122 | 1201963.9522 | 2686309.7364 | 1201967.301 | 2686305.8519 | 1201967.456
3 | 2686304.9036 | 1201958.3032 | 2686318.8122 | 1201963.9522
4 | 2686318.8122 | 1201963.9522 | 2686320.5923 | 1201964.5561 | 2686331.4445 | 1201968.382 | 2686341.2879 | 1201971.7519
5 | 2686304.9036 | 1201958.3032 | 2686305.0964 | 1201954.9705 | 2686305.1228 | 1201950.5125 | 2686303.585 | 1201947.366 | 2686303.585 | 1201947.366
6 | 2686352.9144 | 1201975.7323 | 2686341.2879 | 1201971.7519
7 | 2686303.585 | 1201947.366 | 2686286.1511 | 1201937.2805
8 | 2686352.9144 | 1201975.7323 | 2686366.5053 | 1201980.3852 | 2686370.7741 | 1201982.5354
9 | 2686771.5749 | 1202199.5427 | 2686781.1331 | 1202194.5114
10 | 2686771.5749 | 1202199.5427 | 2686765.1068 | 1202202.9474 | 2686757.065 | 1202205.9775
11 | 2686781.1331 | 1202194.5114 | 2686781.8254 | 1202194.147
12 | 2686745.1774 | 1202210.4567 | 2686757.065 | 1202205.9775
13 | 2686820.8301 | 1202188.7922 | 2686783.3386 | 1202193.3505 | 2686781.8254 | 1202194.147
14 | 2686745.1774 | 1202210.4567 | 2686720.3043 | 1202296.8111
15 | 2686820.8301 | 1202188.7922 | 2686831.9891 | 1202186.1304 | 2686850.216 | 1202181.5923
16 | 2686820.8301 | 1202188.7922 | 2686818.2831 | 1202183.3628 | 2686812.5875 | 1202174.0963 | 2686805.3822 | 1202163.9628 | 2686794.9654 | 1202153.7827 | 2686794.3324 | 1202153.3016
17 | 2686720.3043 | 1202296.8111 | 2686690.9465 | 1202279.1424 | 2686650.595 | 1202252.4814
18 | 2686720.3043 | 1202296.8111 | 2686726.0625 | 1202300.2767 | 2686758.5766 | 1202326.5545
19 | 2686850.216 | 1202181.5923 | 2686867.9751 | 1202176.7696 | 2686885.4749 | 1202167.2735 | 2686885.4749 | 1202167.2735
20 | 2686850.216 | 1202181.5923 | 2686852.172 | 1202174.7942 | 2686853.1996 | 1202165.3697 | 2686852.1616 | 1202158.2389
21 | 2686765.6848 | 1202133.311 | 2686780.1723 | 1202142.5384 | 2686794.3324 | 1202153.3016
22 | 2686619.976 | 1202212.17 | 2686610.1233 | 1202211.358
23 | 2686619.976 | 1202212.17 | 2686620.1823 | 1202228.906 | 2686625.2096 | 1202232.937
24 | 2686609.0059 | 1202211.2659 | 2686610.1233 | 1202211.358
25 | 2686650.595 | 1202252.4814 | 2686644.8529 | 1202248.6875 | 2686625.2096 | 1202232.937
26 | 2686758.5766 | 1202326.5545 | 2686758.5766 | 1202326.5545 | 2686767.6299 | 1202333.6248
27 | 2686833.6533 | 1202377.4611 | 2686832.1166 | 1202376.2659 | 2686787.2123 | 1202348.9181 | 2686767.6299 | 1202333.6248
28 | 2686640.4607 | 1202449.1085 | 2686520.4777 | 1202461.8559
29 | 2686744.486 | 1202430.8671 | 2686640.4607 | 1202449.1085
30 | 2686750.8977 | 1202437.0364 | 2686744.486 | 1202430.8671
31 | 2686885.4749 | 1202167.2735 | 2686887.8051 | 1202164.3647
32 | 2686852.1616 | 1202158.2389 | 2686851.2846 | 1202154.7225
33 | 2686869.0439 | 1202267.8592 | 2686873.4452 | 1202269.5423 | 2686887.2102 | 1202272.9446 | 2686894.7302 | 1202274.4412
34 | 2686922.3488 | 1202279.938 | 2686894.7302 | 1202274.4412
35 | 2686765.6848 | 1202133.311 | 2686770.4336 | 1202117.4255
36 | 2686765.6848 | 1202133.311 | 2686745.9538 | 1202122.8683
37 | 2686167.847 | 1201846.509 | 2686167.847 | 1201846.509 | 2686183.2225 | 1201863.5457
38 | 2686167.847 | 1201846.509 | 2685713.4834 | 1201322.9501
39 | 2686214.979 | 1201898.7335 | 2686183.2225 | 1201863.5457
40 | 2686214.979 | 1201898.7335 | 2686224.67 | 1201898.651 | 2686231.7875 | 1201900.1992
41 | 2686243.3095 | 1201909.0945 | 2686231.7875 | 1201900.1992
42 | 2686243.3095 | 1201909.0945 | 2686260.89 | 1201922.667 | 2686279.0647 | 1201933.181
43 | 2686286.1511 | 1201937.2805 | 2686279.0647 | 1201933.181
44 | 2686540.1945 | 1201852.7839 | 2686539.2902 | 1201852.7474 | 2686459.948 | 1201830.4178 | 2686452.4982 | 1201827.6416 | 2686452.4982 | 1201827.6416
45 | 2686540.1945 | 1201852.7839 | 2686641.9575 | 1201786.0239
46 | 2686551.4278 | 1201977.7778 | 2686540.1945 | 1201852.7839
47 | 2686787.9684 | 1201685.6908 | 2686641.9575 | 1201786.0239
48 | 2686551.9871 | 1201999.7703 | 2686550.6598 | 1201992.0906 | 2686550.7141 | 1201987.8219 | 2686551.4278 | 1201977.7778
49 | 2686551.9871 | 1201999.7703 | 2686543.1127 | 1201996.5619 | 2686512.58 | 1201981.9451
50 | 2686551.9871 | 1201999.7703 | 2686554.4438 | 1202007.7777 | 2686559.3855 | 1202017.6334 | 2686568.0757 | 1202030.9123 | 2686571.6038 | 1202033.8414
51 | 2686821.9634 | 1201628.1253 | 2686831.5805 | 1201634.2023 | 2686838.4442 | 1201638.0378 | 2686840.8541 | 1201642.9649 | 2686839.5047 | 1201648.3377 | 2686836.514 | 1201653.5198 | 2686814.0745 | 1201674.9186 | 2686809.3092 | 1201683.3103 | 2686806.1091 | 1201685.6098 | 2686801.962 | 1201686.5613 | 2686787.9684 | 1201685.6908
52 | 2686571.6038 | 1202033.8414 | 2686602.1219 | 1202059.1786
53 | 2686610.0281 | 1202065.7426 | 2686602.1219 | 1202059.1786
54 | 2686821.9634 | 1201628.1253 | 2686812.8486 | 1201626.7698 | 2686803.8155 | 1201621.3573 | 2686792.5213 | 1201610.7309 | 2686773.0266 | 1201599.7296 | 2686771.9977 | 1201599.2922
55 | 2686370.7741 | 1201982.5354 | 2686384.9782 | 1201989.6902
56 | 2686390.0956 | 1201992.4235 | 2686388.2306 | 1201991.3285 | 2686384.9782 | 1201989.6902
57 | 2686390.0956 | 1201992.4235 | 2686391.2554 | 1201993.1044
58 | 2686402.8568 | 1201999.9158 | 2686391.2554 | 1201993.1044
59 | 2686417.0147 | 1202008.0485 | 2686410.3448 | 1202004.3122 | 2686402.8568 | 1201999.9158
60 | 2686695.8228 | 1202100.4892 | 2686696.5857 | 1202100.811
61 | 2686642.5568 | 1202078.0221 | 2686695.8228 | 1202100.4892
62 | 2686732.5034 | 1202116.6108 | 2686715.773 | 1202108.904 | 2686696.5857 | 1202100.811
63 | 2686610.0281 | 1202065.7426 | 2686642.5568 | 1202078.0221
64 | 2686642.5568 | 1202078.0221 | 2686644.0845 | 1202074.5086 | 2686645.8397 | 1202073.1443 | 2686652.3207 | 1202071.8486 | 2686675.0634 | 1202068.2205 | 2686680.3827 | 1202066.6168
65 | 2686740.4653 | 1202120.2784 | 2686732.5034 | 1202116.6108
66 | 2686610.0281 | 1202065.7426 | 2686587.6518 | 1202061.3443
67 | 2686717.9657 | 1201995.1181 | 2686715.5041 | 1202007.9129 | 2686716.4692 | 1202025.8384 | 2686703.4075 | 1202041.5812 | 2686692.851 | 1202056.7267 | 2686687.8621 | 1202062.7249 | 2686684.5279 | 1202065.3671 | 2686680.3827 | 1202066.6168
68 | 2686740.4653 | 1202120.2784 | 2686745.0564 | 1202122.3933 | 2686745.9538 | 1202122.8683
69 | 2686587.6518 | 1202061.3443 | 2686584.8675 | 1202060.797 | 2686558.1857 | 1202057.2147
70 | 2686555.2794 | 1202056.8245 | 2686558.1857 | 1202057.2147
71 | 2686555.2794 | 1202056.8245 | 2686537.6155 | 1202054.4529 | 2686531.7967 | 1202052.7313
72 | 2686466.3104 | 1202031.3169 | 2686468.0261 | 1202028.4732 | 2686476.0784 | 1202024.3204 | 2686479.0754 | 1202021.8288 | 2686481.1031 | 1202018.4671 | 2686481.4429 | 1202017.5863
73 | 2686466.3104 | 1202031.3169 | 2686482.3318 | 1202037.8179
74 | 2686466.3104 | 1202031.3169 | 2686461.8069 | 1202029.4898
75 | 2687028.3058 | 1201544.4871 | 2687050.0942 | 1201538.631 | 2687055.4954 | 1201537.3088 | 2687060.5337 | 1201529.5438 | 2687077.7333 | 1201515.73 | 2687077.7333 | 1201515.73
76 | 2686993.4785 | 1201548.4756 | 2686994.17 | 1201548.3562 | 2687008.9225 | 1201548.8824 | 2687020.3509 | 1201546.6251 | 2687028.3058 | 1201544.4871
77 | 2687086.3123 | 1201515.7328 | 2687086.3123 | 1201515.7328 | 2687082.0361 | 1201514.5586 | 2687077.7333 | 1201515.73
78 | 2686887.6168 | 1201540.3119 | 2686887.6168 | 1201540.3119 | 2686901.6087 | 1201540.7935 | 2686912.7941 | 1201541.6344 | 2686919.7925 | 1201546.1503 | 2686928.4994 | 1201547.8224 | 2686940.7242 | 1201546.8107 | 2686959.1202 | 1201551.1812 | 2686974.0459 | 1201551.8322 | 2686993.4785 | 1201548.4756
79 | 2687109.7613 | 1201528.8905 | 2687103.3033 | 1201526.1427 | 2687086.3123 | 1201515.7328
80 | 2686887.6168 | 1201540.3119 | 2686876.5703 | 1201543.0086 | 2686865.7424 | 1201546.3756 | 2686854.7307 | 1201549.2952 | 2686840.4975 | 1201555.1151
81 | 2687109.7613 | 1201528.8905 | 2687115.5062 | 1201531.335 | 2687127.0718 | 1201533.514
82 | 2686772.4054 | 1201593.7612 | 2686773.6757 | 1201593.3016 | 2686775.5954 | 1201591.6284 | 2686779.2683 | 1201575.1266 | 2686776.7747 | 1201569.6647 | 2686776.4221 | 1201565.1233 | 2686778.5948 | 1201559.6625 | 2686783.0653 | 1201555.8471 | 2686786.5492 | 1201556.0201 | 2686790.8543 | 1201560.441 | 2686796.6598 | 1201560.1029 | 2686800.8272 | 1201561.9535 | 2686806.5227 | 1201561.3247 | 2686816.2502 | 1201562.9559 | 2686823.7474 | 1201561.9642 | 2686840.4975 | 1201555.1151
83 | 2687127.0718 | 1201533.514 | 2687164.3533 | 1201565.5838
84 | 2686698.7361 | 1201576.3696 | 2686704.5464 | 1201577.2656 | 2686715.8672 | 1201580.8322 | 2686729.7809 | 1201583.547 | 2686754.0438 | 1201591.2152 | 2686772.4054 | 1201593.7612
85 | 2686772.4054 | 1201593.7612 | 2686771.9977 | 1201599.2922
86 | 2687172.7123 | 1201561.7609 | 2687171.9731 | 1201561.6446 | 2687169.1047 | 1201562.0697 | 2687165.6894 | 1201563.9767 | 2687164.3533 | 1201565.5838
87 | 2687133.6341 | 1201584.9264 | 2687143.9778 | 1201582.3385 | 2687153.491 | 1201577.7854 | 2687159.7077 | 1201571.1719 | 2687164.3533 | 1201565.5838
88 | 2687122.7307 | 1201587.6544 | 2687133.6341 | 1201584.9264
89 | 2687122.7307 | 1201587.6544 | 2687123.7226 | 1201590.6263 | 2687125.1625 | 1201597.3294 | 2687125.3244 | 1201605.0145
90 | 2687176.416 | 1201562.3432 | 2687172.7123 | 1201561.7609
91 | 2686899.8196 | 1202149.3673 | 2686887.8051 | 1202164.3647
92 | 2686848.4745 | 1202122.5532 | 2686847.8272 | 1202124.9878 | 2686846.7874 | 1202132.6332 | 2686847.2494 | 1202138.5437 | 2686851.2846 | 1202154.7225
93 | 2686922.3488 | 1202279.938 | 2686921.3743 | 1202283.0925 | 2686915.9597 | 1202294.799 | 2686912.4019 | 1202307.0552 | 2686908.3354 | 1202313.478 | 2686904.9162 | 1202316.2078 | 2686901.9564 | 1202316.665 | 2686894.5617 | 1202314.1357
94 | 2686922.3488 | 1202279.938 | 2686953.0481 | 1202286.1781
95 | 2686770.6658 | 1202116.6489 | 2686770.4336 | 1202117.4255
96 | 2686903.5765 | 1202144.6777 | 2686899.8196 | 1202149.3673
97 | 2686849.4399 | 1202118.9227 | 2686848.4745 | 1202122.5532
98 | 2686894.5617 | 1202314.1357 | 2686887.3243 | 1202311.6601 | 2686884.0539 | 1202309.9226 | 2686875.7974 | 1202303.2654
99 | 2687030.8331 | 1202322.211 | 2687022.4358 | 1202318.175 | 2687003.1582 | 1202307.6097 | 2686983.2116 | 1202295.9451 | 2686968.5043 | 1202290.3496 | 2686954.2826 | 1202286.429 | 2686953.0481 | 1202286.1781
100 | 2686779.8442 | 1202086.2625 | 2686779.4054 | 1202087.414 | 2686770.6658 | 1202116.6489
101 | 2686833.6533 | 1202377.4611 | 2686767.1306 | 1202447.1009
102 | 2686875.7974 | 1202303.2654 | 2686833.6533 | 1202377.4611
103 | 2686750.8977 | 1202437.0364 | 2686754.4104 | 1202439.9115 | 2686767.1306 | 1202447.1009
104 | 2686482.3318 | 1202037.8179 | 2686484.865 | 1202038.8458
105 | 2686454.8559 | 1202026.6697 | 2686461.8069 | 1202029.4898
106 | 2686498.6225 | 1202042.9162 | 2686484.865 | 1202038.8458 | 2686484.865 | 1202038.8458
107 | 2686451.6973 | 1202025.3883 | 2686454.8559 | 1202026.6697
108 | 2686498.6225 | 1202042.9162 | 2686501.5271 | 1202043.7756
109 | 2686451.6973 | 1202025.3883 | 2686438.1756 | 1202019.9025 | 2686435.1968 | 1202018.2338
110 | 2686504.0496 | 1202044.5219 | 2686501.5271 | 1202043.7756
111 | 2686435.1968 | 1202018.2338 | 2686427.0322 | 1202013.6601
112 | 2686418.9497 | 1202009.1324 | 2686417.0147 | 1202008.0485
113 | 2686418.9497 | 1202009.1324 | 2686427.0322 | 1202013.6601
114 | 2686852.2477 | 1202108.3636 | 2686849.4399 | 1202118.9227
115 | 2686852.2477 | 1202108.3636 | 2686854.748 | 1202088.2203
116 | 2686852.2477 | 1202108.3636 | 2686840.0258 | 1202105.16
117 | 2686854.748 | 1202088.2203 | 2686860.9511 | 1202088.6313
118 | 2686854.748 | 1202088.2203 | 2686846.2113 | 1202073.8536
119 | 2686826.7397 | 1202101.6774 | 2686840.0258 | 1202105.16
120 | 2686860.9511 | 1202088.6313 | 2686868.9374 | 1202089.1605
121 | 2686846.2113 | 1202073.8536 | 2686846.2113 | 1202073.8536 | 2686846.0519 | 1202056.5512 | 2686844.0045 | 1202049.798
122 | 2686531.7967 | 1202052.7313 | 2686522.4402 | 1202049.963
123 | 2686504.0496 | 1202044.5219 | 2686522.4402 | 1202049.963
124 | 2686779.8442 | 1202086.2625 | 2686783.5209 | 1202076.6133
125 | 2687030.8331 | 1202322.211 | 2687072.2446 | 1202197.545
126 | 2686880.4204 | 1202061.6319 | 2686880.4204 | 1202061.6319 | 2686885.7395 | 1202054.9271 | 2686888.6481 | 1202042.3057 | 2686913.7733 | 1202014.6311 | 2686916.6755 | 1202002.4543 | 2686925.0278 | 1201990.268
127 | 2686943.4755 | 1201931.2094 | 2686937.2373 | 1201930.6405 | 2686935.7096 | 1201934.1428 | 2686934.3645 | 1201943.4069 | 2686930.8724 | 1201962.6352 | 2686926.4789 | 1201984.1852 | 2686925.0278 | 1201990.268 | 2686925.0278 | 1201990.268
128 | 2686880.4204 | 1202061.6319 | 2686876.9619 | 1202072.811 | 2686873.3026 | 1202086.2887 | 2686873.3026 | 1202086.2887
129 | 2686943.4755 | 1201931.2094 | 2686947.3931 | 1201931.5666 | 2686958.6335 | 1201901.3997 | 2686976.4657 | 1201884.8263
130 | 2686868.9374 | 1202089.1605 | 2686868.9374 | 1202089.1605 | 2686873.3026 | 1202086.2887
131 | 2686787.8832 | 1202065.1652 | 2686783.5209 | 1202076.6133
132 | 2686795.0027 | 1202046.4808 | 2686787.8832 | 1202065.1652
133 | 2686844.0045 | 1202049.798 | 2686840.8171 | 1202039.2838
134 | 2686836.508 | 1202025.07 | 2686840.8171 | 1202039.2838

## bus_geodata
| x | y | coords
0 | 2686218.7736 | 1201943.9494
1 | 2686290.0647 | 1201965.9122
2 | 2686305.8519 | 1201967.456
3 | 2686318.8122 | 1201963.9522
4 | 2686304.9036 | 1201958.3032
5 | 2686341.2879 | 1201971.7519
6 | 2686303.585 | 1201947.366
7 | 2686352.9144 | 1201975.7323
8 | 2686771.5749 | 1202199.5427
9 | 2686781.1331 | 1202194.5114
10 | 2686757.065 | 1202205.9775
11 | 2686781.8254 | 1202194.147
12 | 2686745.1774 | 1202210.4567
13 | 2686820.8301 | 1202188.7922
14 | 2686720.3043 | 1202296.8111
15 | 2686850.216 | 1202181.5923
16 | 2686794.3324 | 1202153.3016
17 | 2686619.976 | 1202212.17
18 | 2686610.1233 | 1202211.358
19 | 2686625.2096 | 1202232.937
20 | 2686609.0059 | 1202211.2659
21 | 2686650.595 | 1202252.4814
22 | 2686758.5766 | 1202326.5545
23 | 2686767.6299 | 1202333.6248
24 | 2686520.4777 | 1202461.8559
25 | 2686640.4607 | 1202449.1085
26 | 2686744.486 | 1202430.8671
27 | 2686885.4749 | 1202167.2735
28 | 2686852.1616 | 1202158.2389
29 | 2686869.0439 | 1202267.8592
30 | 2686894.7302 | 1202274.4412
31 | 2686765.6848 | 1202133.311
32 | 2686167.847 | 1201846.509
33 | 2686183.2225 | 1201863.5457
34 | 2685713.4834 | 1201322.9501
35 | 2686214.979 | 1201898.7335
36 | 2686231.7875 | 1201900.1992
37 | 2686243.3095 | 1201909.0945
38 | 2686286.1511 | 1201937.2805
39 | 2686279.0647 | 1201933.181
40 | 2686452.4982 | 1201827.6416
41 | 2686540.1945 | 1201852.7839
42 | 2686641.9575 | 1201786.0239
43 | 2686551.4278 | 1201977.7778
44 | 2686512.5799 | 1201981.9451
45 | 2686551.9871 | 1201999.7703
46 | 2686787.9684 | 1201685.6908
47 | 2686571.6038 | 1202033.8414
48 | 2686602.1219 | 1202059.1786
49 | 2686821.9634 | 1201628.1253
50 | 2686370.7741 | 1201982.5354
51 | 2686384.9782 | 1201989.6902
52 | 2686390.0956 | 1201992.4235
53 | 2686391.2554 | 1201993.1044
54 | 2686402.8568 | 1201999.9158
55 | 2686695.8228 | 1202100.4892
56 | 2686696.5857 | 1202100.811
57 | 2686642.5568 | 1202078.0221
58 | 2686732.5034 | 1202116.6108
59 | 2686610.0281 | 1202065.7426
60 | 2686680.3827 | 1202066.6168
61 | 2686740.4653 | 1202120.2784
62 | 2686587.6518 | 1202061.3443
63 | 2686717.9657 | 1201995.1181
64 | 2686745.9538 | 1202122.8683
65 | 2686558.1857 | 1202057.2147
66 | 2686555.2794 | 1202056.8245
67 | 2686481.4429 | 1202017.5863
68 | 2686466.3104 | 1202031.3169
69 | 2687028.3058 | 1201544.4871
70 | 2687077.7333 | 1201515.73
71 | 2686993.4785 | 1201548.4756
72 | 2687086.3123 | 1201515.7328
73 | 2686887.6168 | 1201540.3119
74 | 2687109.7613 | 1201528.8905
75 | 2686840.4975 | 1201555.1151
76 | 2687127.0718 | 1201533.514
77 | 2686772.4054 | 1201593.7612
78 | 2687164.3533 | 1201565.5838
79 | 2686698.7361 | 1201576.3696
80 | 2686771.9977 | 1201599.2922
81 | 2687133.6341 | 1201584.9264
82 | 2687122.7307 | 1201587.6544
83 | 2687172.7123 | 1201561.7609
84 | 2687125.3244 | 1201605.0145
85 | 2687176.416 | 1201562.3432
86 | 2686887.8051 | 1202164.3647
87 | 2686851.2846 | 1202154.7225
88 | 2686922.3488 | 1202279.938
89 | 2686770.4336 | 1202117.4255
90 | 2686899.8196 | 1202149.3673
91 | 2686848.4745 | 1202122.5532
92 | 2686894.5617 | 1202314.1357
93 | 2686953.0481 | 1202286.1781
94 | 2686770.6658 | 1202116.6489
95 | 2686833.6533 | 1202377.4611
96 | 2686767.1306 | 1202447.1009
97 | 2686875.7974 | 1202303.2654
98 | 2686750.8977 | 1202437.0364
99 | 2686482.3318 | 1202037.8179
100 | 2686461.8069 | 1202029.4898
101 | 2686484.865 | 1202038.8458
102 | 2686454.8559 | 1202026.6697
103 | 2686498.6225 | 1202042.9162
104 | 2686451.6973 | 1202025.3883
105 | 2686501.5271 | 1202043.7756
106 | 2686435.1968 | 1202018.2338
107 | 2686417.0147 | 1202008.0485
108 | 2686418.9497 | 1202009.1325
109 | 2686427.0322 | 1202013.6601
110 | 2686849.4399 | 1202118.9227
111 | 2686852.2477 | 1202108.3636
112 | 2686854.748 | 1202088.2203
113 | 2686840.0258 | 1202105.16
114 | 2686860.9511 | 1202088.6313
115 | 2686846.2113 | 1202073.8536
116 | 2686826.7397 | 1202101.6774
117 | 2686531.7967 | 1202052.7313
118 | 2686522.4402 | 1202049.963
119 | 2686504.0496 | 1202044.5219
120 | 2686779.8442 | 1202086.2625
121 | 2687030.8331 | 1202322.211
122 | 2687072.2446 | 1202197.545
123 | 2686925.0278 | 1201990.268
124 | 2686880.4204 | 1202061.6319
125 | 2686943.4755 | 1201931.2094
126 | 2686873.3026 | 1202086.2887
127 | 2686976.4657 | 1201884.8263
128 | 2686868.9374 | 1202089.1605
129 | 2686783.5209 | 1202076.6133
130 | 2686787.8832 | 1202065.1652
131 | 2686795.0027 | 1202046.4808
132 | 2686844.0045 | 1202049.798
133 | 2686840.8171 | 1202039.2838
134 | 2686836.508 | 1202025.07
135 | 2686903.5765 | 1202144.6777
136 | 2686680.3827 | 1202066.6168

## line_std_types
| c_nf_per_km | r_ohm_per_km | x_ohm_per_km | max_i_ka | type | q_mm2 | alpha | voltage_rating
NAYY 4x50 SE | 210 | 0.642 | 0.083 | 0.142 | cs | 50 | 0.00403 | LV
NAYY 4x120 SE | 264 | 0.225 | 0.08 | 0.242 | cs | 120 | 0.00403 | LV
NAYY 4x150 SE | 261 | 0.208 | 0.08 | 0.27 | cs | 150 | 0.00403 | LV
NA2XS2Y 1x95 RM/25 12/20 kV | 216 | 0.313 | 0.132 | 0.252 | cs | 95 | 0.00403 | MV
NA2XS2Y 1x185 RM/25 12/20 kV | 273 | 0.161 | 0.117 | 0.362 | cs | 185 | 0.00403 | MV
NA2XS2Y 1x240 RM/25 12/20 kV | 304 | 0.122 | 0.112 | 0.421 | cs | 240 | 0.00403 | MV
NA2XS2Y 1x95 RM/25 6/10 kV | 315 | 0.313 | 0.123 | 0.249 | cs | 95 | 0.00403 | MV
NA2XS2Y 1x185 RM/25 6/10 kV | 406 | 0.161 | 0.11 | 0.358 | cs | 185 | 0.00403 | MV
NA2XS2Y 1x240 RM/25 6/10 kV | 456 | 0.122 | 0.105 | 0.416 | cs | 240 | 0.00403 | MV
NA2XS2Y 1x150 RM/25 12/20 kV | 250 | 0.206 | 0.116 | 0.319 | cs | 150 | 0.00403 | MV
NA2XS2Y 1x120 RM/25 12/20 kV | 230 | 0.253 | 0.119 | 0.283 | cs | 120 | 0.00403 | MV
NA2XS2Y 1x70 RM/25 12/20 kV | 190 | 0.443 | 0.132 | 0.22 | cs | 70 | 0.00403 | MV
NA2XS2Y 1x150 RM/25 6/10 kV | 360 | 0.206 | 0.11 | 0.315 | cs | 150 | 0.00403 | MV
NA2XS2Y 1x120 RM/25 6/10 kV | 340 | 0.253 | 0.113 | 0.28 | cs | 120 | 0.00403 | MV
NA2XS2Y 1x70 RM/25 6/10 kV | 280 | 0.443 | 0.123 | 0.217 | cs | 70 | 0.00403 | MV
N2XS(FL)2Y 1x120 RM/35 64/110 kV | 112 | 0.153 | 0.166 | 0.366 | cs | 120 | 0.00393 | HV
N2XS(FL)2Y 1x185 RM/35 64/110 kV | 125 | 0.099 | 0.156 | 0.457 | cs | 185 | 0.00393 | HV
N2XS(FL)2Y 1x240 RM/35 64/110 kV | 135 | 0.075 | 0.149 | 0.526 | cs | 240 | 0.00393 | HV
N2XS(FL)2Y 1x300 RM/35 64/110 kV | 144 | 0.06 | 0.144 | 0.588 | cs | 300 | 0.00393 | HV
15-AL1/3-ST1A 0.4 | 11 | 1.8769 | 0.35 | 0.105 | ol | 16 | 0.00403 | LV
24-AL1/4-ST1A 0.4 | 11.25 | 1.2012 | 0.335 | 0.14 | ol | 24 | 0.00403 | LV
48-AL1/8-ST1A 0.4 | 12.2 | 0.5939 | 0.3 | 0.21 | ol | 48 | 0.00403 | LV
94-AL1/15-ST1A 0.4 | 13.2 | 0.306 | 0.29 | 0.35 | ol | 94 | 0.00403 | LV
34-AL1/6-ST1A 10.0 | 9.7 | 0.8342 | 0.36 | 0.17 | ol | 34 | 0.00403 | MV
48-AL1/8-ST1A 10.0 | 10.1 | 0.5939 | 0.35 | 0.21 | ol | 48 | 0.00403 | MV
70-AL1/11-ST1A 10.0 | 10.4 | 0.4132 | 0.339 | 0.29 | ol | 70 | 0.00403 | MV
94-AL1/15-ST1A 10.0 | 10.75 | 0.306 | 0.33 | 0.35 | ol | 94 | 0.00403 | MV
122-AL1/20-ST1A 10.0 | 11.1 | 0.2376 | 0.323 | 0.41 | ol | 122 | 0.00403 | MV
149-AL1/24-ST1A 10.0 | 11.25 | 0.194 | 0.315 | 0.47 | ol | 149 | 0.00403 | MV
34-AL1/6-ST1A 20.0 | 9.15 | 0.8342 | 0.382 | 0.17 | ol | 34 | 0.00403 | MV
48-AL1/8-ST1A 20.0 | 9.5 | 0.5939 | 0.372 | 0.21 | ol | 48 | 0.00403 | MV
70-AL1/11-ST1A 20.0 | 9.7 | 0.4132 | 0.36 | 0.29 | ol | 70 | 0.00403 | MV
94-AL1/15-ST1A 20.0 | 10 | 0.306 | 0.35 | 0.35 | ol | 94 | 0.00403 | MV
122-AL1/20-ST1A 20.0 | 10.3 | 0.2376 | 0.344 | 0.41 | ol | 122 | 0.00403 | MV
149-AL1/24-ST1A 20.0 | 10.5 | 0.194 | 0.337 | 0.47 | ol | 149 | 0.00403 | MV
184-AL1/30-ST1A 20.0 | 10.75 | 0.1571 | 0.33 | 0.535 | ol | 184 | 0.00403 | MV
243-AL1/39-ST1A 20.0 | 11 | 0.1188 | 0.32 | 0.645 | ol | 243 | 0.00403 | MV
48-AL1/8-ST1A 110.0 | 8 | 0.5939 | 0.46 | 0.21 | ol | 48 | 0.00403 | HV
70-AL1/11-ST1A 110.0 | 8.4 | 0.4132 | 0.45 | 0.29 | ol | 70 | 0.00403 | HV
94-AL1/15-ST1A 110.0 | 8.65 | 0.306 | 0.44 | 0.35 | ol | 94 | 0.00403 | HV
122-AL1/20-ST1A 110.0 | 8.5 | 0.2376 | 0.43 | 0.41 | ol | 122 | 0.00403 | HV
149-AL1/24-ST1A 110.0 | 8.75 | 0.194 | 0.41 | 0.47 | ol | 149 | 0.00403 | HV
184-AL1/30-ST1A 110.0 | 8.8 | 0.1571 | 0.4 | 0.535 | ol | 184 | 0.00403 | HV
243-AL1/39-ST1A 110.0 | 9 | 0.1188 | 0.39 | 0.645 | ol | 243 | 0.00403 | HV
305-AL1/39-ST1A 110.0 | 9.2 | 0.0949 | 0.38 | 0.74 | ol | 305 | 0.00403 | HV
490-AL1/64-ST1A 110.0 | 9.75 | 0.059 | 0.37 | 0.96 | ol | 490 | 0.00403 | HV
679-AL1/86-ST1A 110.0 | 9.95 | 0.042 | 0.36 | 1.15 | ol | 679 | 0.00403 | HV
490-AL1/64-ST1A 220.0 | 10 | 0.059 | 0.285 | 0.96 | ol | 490 | 0.00403 | HV
679-AL1/86-ST1A 220.0 | 11.7 | 0.042 | 0.275 | 1.15 | ol | 679 | 0.00403 | HV
490-AL1/64-ST1A 380.0 | 11 | 0.059 | 0.253 | 0.96 | ol | 490 | 0.00403 | HV
679-AL1/86-ST1A 380.0 | 14.6 | 0.042 | 0.25 | 1.15 | ol | 679 | 0.00403 | HV

## trafo_std_types
| i0_percent | pfe_kw | vkr_percent | sn_mva | vn_lv_kv | vn_hv_kv | vk_percent | shift_degree | vector_group | tap_side | tap_neutral | tap_min | tap_max | tap_step_degree | tap_step_percent | tap_phase_shifter
160 MVA 380/110 kV | 0.06 | 60 | 0.25 | 160 | 110 | 380 | 12.2 | 0 | Yy0 | hv | 0 | -9 | 9 | 0 | 1.5 | FALSE
100 MVA 220/110 kV | 0.06 | 55 | 0.26 | 100 | 110 | 220 | 12 | 0 | Yy0 | hv | 0 | -9 | 9 | 0 | 1.5 | FALSE
63 MVA 110/20 kV | 0.04 | 22 | 0.32 | 63 | 20 | 110 | 18 | 150 | YNd5 | hv | 0 | -9 | 9 | 0 | 1.5 | FALSE
40 MVA 110/20 kV | 0.05 | 18 | 0.34 | 40 | 20 | 110 | 16.2 | 150 | YNd5 | hv | 0 | -9 | 9 | 0 | 1.5 | FALSE
25 MVA 110/20 kV | 0.07 | 14 | 0.41 | 25 | 20 | 110 | 12 | 150 | YNd5 | hv | 0 | -9 | 9 | 0 | 1.5 | FALSE
63 MVA 110/10 kV | 0.04 | 22 | 0.32 | 63 | 10 | 110 | 18 | 150 | YNd5 | hv | 0 | -9 | 9 | 0 | 1.5 | FALSE
40 MVA 110/10 kV | 0.05 | 18 | 0.34 | 40 | 10 | 110 | 16.2 | 150 | YNd5 | hv | 0 | -9 | 9 | 0 | 1.5 | FALSE
25 MVA 110/10 kV | 0.07 | 14 | 0.41 | 25 | 10 | 110 | 12 | 150 | YNd5 | hv | 0 | -9 | 9 | 0 | 1.5 | FALSE
0.25 MVA 20/0.4 kV | 0.32 | 0.8 | 1.44 | 0.25 | 0.4 | 20 | 6 | 150 | Yzn5 | hv | 0 | -2 | 2 | 0 | 2.5 | FALSE
0.4 MVA 20/0.4 kV | 0.3375 | 1.35 | 1.425 | 0.4 | 0.4 | 20 | 6 | 150 | Dyn5 | hv | 0 | -2 | 2 | 0 | 2.5 | FALSE
0.63 MVA 20/0.4 kV | 0.2619 | 1.65 | 1.206 | 0.63 | 0.4 | 20 | 6 | 150 | Dyn5 | hv | 0 | -2 | 2 | 0 | 2.5 | FALSE
0.25 MVA 10/0.4 kV | 0.24 | 0.6 | 1.2 | 0.25 | 0.4 | 10 | 4 | 150 | Dyn5 | hv | 0 | -2 | 2 | 0 | 2.5 | FALSE
0.4 MVA 10/0.4 kV | 0.2375 | 0.95 | 1.325 | 0.4 | 0.4 | 10 | 4 | 150 | Dyn5 | hv | 0 | -2 | 2 | 0 | 2.5 | FALSE
0.63 MVA 10/0.4 kV | 0.1873 | 1.18 | 1.0794 | 0.63 | 0.4 | 10 | 4 | 150 | Dyn5 | hv | 0 | -2 | 2 | 0 | 2.5 | FALSE

## trafo3w_std_types
| sn_hv_mva | sn_mv_mva | sn_lv_mva | vn_hv_kv | vn_mv_kv | vn_lv_kv | vk_hv_percent | vk_mv_percent | vk_lv_percent | vkr_hv_percent | vkr_mv_percent | vkr_lv_percent | pfe_kw | i0_percent | shift_mv_degree | shift_lv_degree | vector_group | tap_side | tap_neutral | tap_min | tap_max | tap_step_percent
63/25/38 MVA 110/20/10 kV | 63 | 25 | 38 | 110 | 20 | 10 | 10.4 | 10.4 | 10.4 | 0.28 | 0.32 | 0.35 | 35 | 0.89 | 0 | 0 | YN0yn0yn0 | hv | 0 | -10 | 10 | 1.2
63/25/38 MVA 110/10/10 kV | 63 | 25 | 38 | 110 | 10 | 10 | 10.4 | 10.4 | 10.4 | 0.28 | 0.32 | 0.35 | 35 | 0.89 | 0 | 0 | YN0yn0yn0 | hv | 0 | -10 | 10 | 1.2

## fuse_std_types
| fuse_type | i_rated_a | t_avg | t_min | t_total | x_avg | x_min | x_total
HV 100A | HV 100A | 100 | 0 | [10.0, 3.64, 0.854, 0.281, 0.1, 0.0531, 0.022, 0.01] | [10.0, 4.267, 1.21, 0.403, 0.1, 0.058, 0.022, 0.01] | 0 | [300.0, 350.0, 450.0, 550.0, 700.0, 850.0, 1200.0, 1752.0] | [600.0, 700.0, 900.0, 1150.0, 1665.0, 2000.0, 3000.0, 4313.0]
HV 10A | HV 10A | 10 | 0 | [10.0, 1675.0, 0.344, 0.156, 0.1, 0.0417, 0.0171, 0.01] | [10.0, 1.3, 0.3, 0.155, 0.1, 0.0555, 0.023, 0.01] | 0 | [30.0, 32.0, 35.0, 37.0, 39.0, 50.0, 70.0, 88.0] | [60.0, 70.0, 80.0, 87.0, 94.0, 110.0, 150.0, 216.0]
HV 125A | HV 125A | 125 | 0 | [10.0, 1.82, 0.344, 0.1, 0.0467, 0.0269, 0.01] | [10.0, 2.478, 0.426, 0.1, 0.0427, 0.0211, 0.01] | 0 | [375.0, 500.0, 700.0, 925.0, 1200.0, 1500.0, 2341.0] | [750.0, 1000.0, 1500.0, 2200.0, 3000.0, 4000.0, 5765.0]
HV 160A | HV 160A | 160 | 0 | [10.0, 4.15, 1.03, 0.198, 0.1, 0.051, 0.0172, 0.01] | [10.0, 2.3, 0.734, 0.274, 0.1, 0.046, 0.0177, 0.01] | 0 | [480.0, 550.0, 700.0, 1000.0, 1260.0, 1600.0, 2500.0, 3227.0] | [960.0, 1300.0, 1700.0, 2200.0, 2996.0, 4000.0, 6000.0, 7946.0]
HV 16A | HV 16A | 16 | 0 | [10.0, 0.352, 0.164, 0.1, 0.0649, 0.0342, 0.01] | [10.0, 2.34, 0.722, 0.181, 0.1, 0.055, 0.0296, 0.01] | 0 | [48.0, 60.0, 65.0, 71.0, 80.0, 100.0, 162.0] | [96.0, 110.0, 125.0, 150.0, 168.0, 200.0, 250.0, 398.0]
HV 200A | HV 200A | 200 | 0 | [10.0, 4.267, 1.21, 0.403, 0.1, 0.058, 0.022, 0.01] | [10.0, 3.73, 1.654, 0.328, 0.1, 0.0531, 0.019, 0.01] | 0 | [600.0, 700.0, 900.0, 1150.0, 1665.0, 2000.0, 3000.0, 4313.0] | [1200.0, 1500.0, 1800.0, 2700.0, 3960.0, 5000.0, 7500.0, 10620.0]
HV 20A | HV 20A | 20 | 0 | [10.0, 1.3, 0.3, 0.155, 0.1, 0.0555, 0.023, 0.01] | [10.0, 1.3, 0.161, 0.1, 0.0611, 0.0399, 0.0141, 0.01] | 0 | [60.0, 70.0, 80.0, 87.0, 94.0, 110.0, 150.0, 216.0] | [120.0, 150.0, 200.0, 223.0, 260.0, 300.0, 450.0, 532.0]
HV 25A | HV 25A | 25 | 0 | [10.0, 2.512, 0.833, 0.299, 0.1, 0.0372, 0.0223, 0.01] | [10.0, 3.125, 0.597, 0.198, 0.1, 0.0378, 0.022, 0.01] | 0 | [75.0, 82.0, 90.0, 100.0, 124.0, 170.0, 200.0, 289.0] | [150.0, 170.0, 210.0, 250.0, 294.0, 400.0, 500.0, 711.0]
HV 31.5A | HV 31.5A | 31.5 | 0 | [10.0, 2.34, 0.722, 0.181, 0.1, 0.055, 0.0296, 0.01] | [10.0, 2.84, 0.368, 0.164, 0.1, 0.0621, 0.0378, 0.0195, 0.01] | 0 | [95.0, 110.0, 125.0, 150.0, 165.0, 200.0, 250.0, 390.0] | [189.0, 220.0, 300.0, 350.0, 393.0, 450.0, 530.0, 700.0, 960.0]
HV 40A | HV 40A | 40 | 0 | [10.0, 1.3, 0.161, 0.1, 0.0611, 0.0399, 0.0141, 0.01] | [10.0, 2.05, 0.369, 0.198, 0.1, 0.051, 0.0298, 0.01] | 0 | [120.0, 150.0, 200.0, 223.0, 260.0, 300.0, 450.0, 532.0] | [240.0, 300.0, 400.0, 450.0, 530.0, 650.0, 800.0, 1311.0]
HV 50A | HV 50A | 50 | 0 | [10.0, 3.215, 0.597, 0.198, 0.1, 0.0378, 0.022, 0.01] | [10.0, 3.64, 0.854, 0.281, 0.1, 0.0531, 0.022, 0.01] | 0 | [150.0, 170.0, 210.0, 250.0, 294.0, 400.0, 500.0, 711.0] | [300.0, 350.0, 450.0, 550.0, 700.0, 850.0, 1200.0, 1752.0]
HV 6.3A | HV 6.3A | 6.3 | 0 | [10.0, 1.39, 0.344, 0.168, 0.1, 0.056, 0.0263, 0.01] | [10.0, 1.711, 0.516, 0.198, 0.1, 0.0634, 0.0303, 0.01] | 0 | [19.0, 19.5, 20.4, 20.8, 22.0, 25.0, 32.0, 48.0] | [38.0, 40.0, 43.0, 48.0, 53.0, 60.0, 75.0, 118.0]
HV 63A | HV 63A | 63 | 0 | [10.0, 2.84, 0.368, 0.164, 0.1, 0.0621, 0.0378, 0.0195, 0.01] | [10.0, 1.82, 0.344, 0.1, 0.0467, 0.0269, 0.01] | 0 | [189.0, 220.0, 300.0, 350.0, 393.0, 450.0, 530.0, 700.0, 961.0] | [378.0, 500.0, 700.0, 934.0, 1200.0, 1500.0, 2366.0]
HV 80A | HV 80A | 80 | 0 | [10.0, 2.05, 0.369, 0.198, 0.1, 0.051, 0.0298, 0.01] | [10.0, 4.15, 1.03, 0.198, 0.1, 0.051, 0.0172, 0.01] | 0 | [240.0, 300.0, 400.0, 450.0, 530.0, 650.0, 800.0, 1311.0] | [480.0, 550.0, 700.0, 1000.0, 1260.0, 1600.0, 2500.0, 3227.0]
Siemens NH-1-100 | Siemens NH-1-100 | 100 | [5400.0, 2000.0, 400.0, 20.0, 1.0, 0.2, 0.012, 0.004] | 0 | 0 | [150.0, 190.0, 250.0, 430.0, 900.0, 1250.0, 2700.0, 3600.0] | 0 | 0
Siemens NH-1-125 | Siemens NH-1-125 | 125 | [4800.0, 120.0, 7.0, 0.1, 0.004] | 0 | 0 | [180.0, 400.0, 740.0, 2000.0, 4250.0] | 0 | 0
Siemens NH-1-16 | Siemens NH-1-16 | 16 | [4000.0, 400.0, 2.0, 0.1, 0.04, 0.01] | 0 | 0 | [26.0, 35.0, 75.0, 150.0, 200.0, 300.0] | 0 | 0
Siemens NH-1-160 | Siemens NH-1-160 | 160 | [4800.0, 120.0, 7.0, 0.1, 0.004] | 0 | 0 | [210.0, 500.0, 900.0, 2300.0, 5000.0] | 0 | 0
Siemens NH-1-25 | Siemens NH-1-25 | 25 | [4000.0, 1000.0, 10.0, 0.2, 0.02, 0.01] | 0 | 0 | [40.0, 50.0, 100.0, 210.0, 400.0, 500.0] | 0 | 0
Siemens NH-1-50 | Siemens NH-1-50 | 50 | [4000.0, 40.0, 4.0, 1.0, 0.02, 0.01] | 0 | 0 | [86.0, 200.0, 300.0, 400.0, 1000.0, 1280.0] | 0 | 0
Siemens NH-1-63 | Siemens NH-1-63 | 63 | [4000.0, 100.0, 10.0, 2.0, 0.04, 0.01] | 0 | 0 | [100.0, 200.0, 300.0, 400.0, 1000.0, 1500.0] | 0 | 0
Siemens NH-1-80 | Siemens NH-1-80 | 80 | [4800.0, 120.0, 7.0, 0.1, 0.01] | 0 | 0 | [150.58, 250.0, 450.0, 1150.0, 2470.0] | 0 | 0
Siemens NH-2-1000 | Siemens NH-2-1000 | 1000 | [4800.0, 120.0, 7.0, 0.1, 0.004] | 0 | 0 | [1900.0, 3500.0, 8400.0, 24000.0, 52000.0] | 0 | 0
Siemens NH-2-200 | Siemens NH-2-200 | 200 | [4800.0, 120.0, 7.0, 0.1, 0.004] | 0 | 0 | [280.0, 650.0, 1200.0, 3000.0, 7000.0] | 0 | 0
Siemens NH-2-224 | Siemens NH-2-224 | 224 | [4800.0, 120.0, 7.0, 0.2, 0.04, 0.004] | 0 | 0 | [400.0, 750.0, 1453.0, 3025.0, 4315.0, 7600.0] | 0 | 0
Siemens NH-2-250 | Siemens NH-2-250 | 250 | [4800.0, 120.0, 7.0, 0.1, 0.004] | 0 | 0 | [450.0, 800.0, 1650.0, 4000.0, 8500.0] | 0 | 0
Siemens NH-2-315 | Siemens NH-2-315 | 315 | [4800.0, 120.0, 7.0, 0.1, 0.004] | 0 | 0 | [550.0, 920.0, 1900.0, 5000.0, 11000.0] | 0 | 0
Siemens NH-2-355 | Siemens NH-2-355 | 355 | [4800.0, 120.0, 6.0, 0.1, 0.004] | 0 | 0 | [650.0, 1116.27, 2350.0, 5840.0, 12790.0] | 0 | 0
Siemens NH-2-400 | Siemens NH-2-400 | 400 | [4800.0, 120.0, 7.0, 0.1, 0.004] | 0 | 0 | [720.0, 1350.0, 2800.0, 6500.0, 15000.0] | 0 | 0
Siemens NH-2-425 | Siemens NH-2-425 | 425 | [4800.0, 120.0, 7.0, 0.1, 0.004] | 0 | 0 | [850.0, 1500.0, 3050.0, 7500.0, 16500.0] | 0 | 0
Siemens NH-2-630 | Siemens NH-2-630 | 630 | [4800.0, 120.0, 7.0, 0.1, 0.004] | 0 | 0 | [1200.0, 2000.0, 4800.0, 12000.0, 26000.0] | 0 | 0

## res_bus
| vm_pu | va_degree | p_mw | q_mvar
0 | 0.98813 | -0.082905 | 0.0023586 | 0.00059113
1 | 0.98839 | -0.081035 | 0.0016053 | 0.00040234
2 | 0.98849 | -0.080389 | 0.00058402 | 0.00014637
3 | 0.98857 | -0.079758 | 0 | 0
4 | 0.98845 | -0.080655 | 0 | 0
5 | 0.98883 | -0.077963 | 0.00059984 | 0.00015034
6 | 0.98835 | -0.081332 | 0.00050345 | 0.00012618
7 | 0.98897 | -0.077012 | 0.00037177 | 9.3174e-05
8 | 0.98065 | -0.13547 | 0.0034985 | 0.0008768
9 | 0.9809 | -0.13368 | 0.0010399 | 0.00026062
10 | 0.98031 | -0.13792 | 0.001842 | 0.00046165
11 | 0.98092 | -0.13355 | 0.0010253 | 0.00025697
12 | 0.97991 | -0.14072 | 0.0055959 | 0.0014025
13 | 0.98188 | -0.12674 | 0 | 0
14 | 0.97749 | -0.15801 | 0.0010936 | 0.00027408
15 | 0.98099 | -0.13304 | 0 | 0
16 | 0.98427 | -0.10976 | 0.011931 | 0.0029901
17 | 0.97435 | -0.18051 | 0 | 0
18 | 0.97415 | -0.18196 | 0.0016992 | 0.00042587
19 | 0.97482 | -0.17712 | 0.00097706 | 0.00024488
20 | 0.97413 | -0.18211 | 0.012234 | 0.0030661
21 | 0.97552 | -0.1721 | 0.0013733 | 0.00034418
22 | 0.9768 | -0.16296 | 0.00099722 | 0.00024993
23 | 0.97649 | -0.16519 | 0.00092005 | 0.00023059
24 | 0.97328 | -0.18832 | 0.0010632 | 0.00026646
25 | 0.97347 | -0.18697 | 0.00077398 | 0.00019398
26 | 0.97375 | -0.18491 | 0.0008961 | 0.00022458
27 | 0.98042 | -0.13714 | 0.0013708 | 0.00034355
28 | 0.98012 | -0.13923 | 0.0039807 | 0.00099766
29 | 0.97172 | -0.1995 | 0.0011026 | 0.00027635
30 | 0.97177 | -0.19919 | 0.00094881 | 0.00023779
31 | 0.98635 | -0.095091 | 0 | 0
32 | 0.98562 | -0.10052 | 0.00069322 | 0.00017374
33 | 0.98613 | -0.0969 | 0.00028231 | 7.0753e-05
34 | 0.97074 | -0.20647 | 0.014619 | 0.0036639
35 | 0.98722 | -0.089289 | 0 | 0
36 | 0.9876 | -0.086566 | 0.00028411 | 7.1205e-05
37 | 0.98777 | -0.085378 | 0.00039032 | 9.7823e-05
38 | 0.98818 | -0.082504 | 0.00036152 | 9.0606e-05
39 | 0.98812 | -0.08297 | 0.00036152 | 9.0606e-05
40 | 0.98685 | -0.091975 | 0.0019453 | 0.00048753
41 | 0.9871 | -0.090151 | 0.00091653 | 0.00022971
42 | 0.98442 | -0.10913 | 0.0027236 | 0.00068259
43 | 0.99038 | -0.067005 | 0.0019933 | 0.00049957
44 | 0.99094 | -0.06312 | 0.0014324 | 0.000359
45 | 0.99103 | -0.062488 | 0 | 0
46 | 0.98122 | -0.13191 | 0.0013982 | 0.00035041
47 | 0.99227 | -0.053789 | 0.00084707 | 0.0002123
48 | 0.99355 | -0.044811 | 0.010782 | 0.0027023
49 | 0.97964 | -0.14325 | 0 | 0
50 | 0.98918 | -0.075505 | 0.0013094 | 0.00032818
51 | 0.98937 | -0.074183 | 0.00073135 | 0.00018329
52 | 0.98944 | -0.073686 | 0.0013094 | 0.00032818
53 | 0.98946 | -0.073565 | 0.0010667 | 0.00026735
54 | 0.98963 | -0.072304 | 0.00070829 | 0.00017751
55 | 0.99149 | -0.058995 | 0.0014181 | 0.0003554
56 | 0.99144 | -0.059388 | 0.0012487 | 0.00031295
57 | 0.99547 | -0.03137 | 0 | 0
58 | 0.98879 | -0.077912 | 0.0010016 | 0.00025102
59 | 0.99404 | -0.04137 | 0 | 0
60 | 1 | 0 | -0.23602 | -0.059436
61 | 0.98821 | -0.082033 | 0.0024533 | 0.00061485
62 | 0.99346 | -0.045412 | 0.0011504 | 0.00028832
63 | 0.9995 | -0.0034737 | 0.0040277 | 0.0010094
64 | 0.98781 | -0.084839 | 0.0011126 | 0.00027884
65 | 0.99272 | -0.050577 | 0.0013878 | 0.00034782
66 | 0.99265 | -0.051073 | 0.00062356 | 0.00015628
67 | 0.99062 | -0.065396 | 0.0017569 | 0.00044031
68 | 0.99067 | -0.065018 | 0 | 0
69 | 0.97466 | -0.17896 | 0.00052164 | 0.00013073
70 | 0.974 | -0.18373 | 0.0014316 | 0.0003588
71 | 0.97508 | -0.17593 | 0.00059911 | 0.00015015
72 | 0.97392 | -0.18431 | 0.00097793 | 0.00024509
73 | 0.97647 | -0.16598 | 0.00059564 | 0.00014928
74 | 0.97371 | -0.18579 | 0.00030786 | 7.7158e-05
75 | 0.97714 | -0.16113 | 0.00026163 | 6.5572e-05
76 | 0.97358 | -0.18672 | 0.00047369 | 0.00011872
77 | 0.97861 | -0.15062 | 0 | 0
78 | 0.97326 | -0.18902 | 0.00068894 | 0.00017266
79 | 0.97846 | -0.15171 | 0.0013727 | 0.00034402
80 | 0.9787 | -0.14998 | 0 | 0
81 | 0.9731 | -0.19018 | 0.0017358 | 0.00043502
82 | 0.97308 | -0.19032 | 0 | 0
83 | 0.97325 | -0.1891 | 0.0005091 | 0.00012759
84 | 0.97305 | -0.19054 | 0.0011912 | 0.00029854
85 | 0.97325 | -0.18911 | 0.00030053 | 7.5321e-05
86 | 0.98037 | -0.13748 | 0.0011959 | 0.00029971
87 | 0.97988 | -0.14097 | 0.0088215 | 0.0022109
88 | 0.97185 | -0.19857 | 0 | 0
89 | 0.98606 | -0.09715 | 0.0010781 | 0.0002702
90 | 0.98015 | -0.13903 | 0.0035409 | 0.00088744
91 | 0.97809 | -0.15376 | 0.0032715 | 0.00081992
92 | 0.97261 | -0.19312 | 0.0008378 | 0.00020997
93 | 0.97149 | -0.2012 | 0.0048856 | 0.0012245
94 | 0.98605 | -0.097242 | 0.0017346 | 0.00043473
95 | 0.97445 | -0.17984 | 0.0013856 | 0.00034727
96 | 0.97386 | -0.18409 | 0.001442 | 0.0003614
97 | 0.97296 | -0.19061 | 0.0011629 | 0.00029145
98 | 0.97379 | -0.18465 | 0 | 0
99 | 0.99097 | -0.062879 | 0.0023421 | 0.00058698
100 | 0.99059 | -0.065591 | 0.0016473 | 0.00041286
101 | 0.99103 | -0.062519 | 0.0029242 | 0.00073287
102 | 0.99047 | -0.066433 | 0.0017207 | 0.00043124
103 | 0.99131 | -0.060489 | 0.0016024 | 0.0004016
104 | 0.99042 | -0.066796 | 0.0010041 | 0.00025165
105 | 0.99138 | -0.060044 | 0.0018325 | 0.00045927
106 | 0.99015 | -0.068651 | 0.00043276 | 0.00010846
107 | 0.98986 | -0.070736 | 0.00030813 | 7.7224e-05
108 | 0.98989 | -0.070521 | 0.00062764 | 0.0001573
109 | 0.99002 | -0.069602 | 0.00071006 | 0.00017796
110 | 0.9779 | -0.15509 | 0.0031237 | 0.00078287
111 | 0.97741 | -0.15863 | 0 | 0
112 | 0.97658 | -0.16459 | 0 | 0
113 | 0.97735 | -0.15901 | 0.0014168 | 0.00035508
114 | 0.97644 | -0.16557 | 0.0013097 | 0.00032824
115 | 0.97625 | -0.1669 | 0.0014377 | 0.00036031
116 | 0.97733 | -0.15922 | 0.0014545 | 0.00036454
117 | 0.99209 | -0.055063 | 0.001609 | 0.00040326
118 | 0.99186 | -0.05664 | 0.0015636 | 0.00039187
119 | 0.99143 | -0.059642 | 0.0010294 | 0.00025798
120 | 0.98562 | -0.10027 | 0.0015984 | 0.00040061
121 | 0.97111 | -0.20396 | 0 | 0
122 | 0.97052 | -0.20817 | 0.0030183 | 0.00075647
123 | 0.97548 | -0.17251 | 0.0019908 | 0.00049895
124 | 0.97599 | -0.16881 | 0.0017569 | 0.00044032
125 | 0.97527 | -0.17399 | 0.0010645 | 0.00026679
126 | 0.97621 | -0.16723 | 0.0036746 | 0.00092093
127 | 0.97518 | -0.17464 | 0.0010254 | 0.00025699
128 | 0.97628 | -0.16671 | 0.0040987 | 0.0010272
129 | 0.98551 | -0.10108 | 0.0010962 | 0.00027473
130 | 0.98539 | -0.10191 | 0.0021926 | 0.00054951
131 | 0.98526 | -0.10282 | 0.0043918 | 0.0011007
132 | 0.97584 | -0.16989 | 0.0020889 | 0.00052352
133 | 0.97568 | -0.171 | 0.001558 | 0.00039047
134 | 0.97551 | -0.17225 | 0.00807 | 0.0020225
135 | 0.98012 | -0.13929 | 0.0041856 | 0.001049
136 | 0.99998 | 149.9947 | 0 | 0

## res_line
| p_from_mw | q_from_mvar | p_to_mw | q_to_mvar | pl_mw | ql_mvar | i_from_ka | i_to_ka | i_ka | vm_from_pu | va_from_degree | vm_to_pu | va_to_degree | loading_percent
0 | -0.0023586 | -0.00059113 | 0.0023592 | 0.00059037 | 6.0963e-07 | -7.5789e-07 | 0.0035519 | 0.0035515 | 0.0035519 | 0.98813 | -0.082905 | 0.98839 | -0.081035 | 1.3155
1 | -0.0039646 | -0.00099271 | 0.0039649 | 0.00099264 | 3.5398e-07 | -6.7983e-08 | 0.0059683 | 0.0059682 | 0.0059683 | 0.98839 | -0.081035 | 0.98849 | -0.080389 | 2.2105
2 | -0.004549 | -0.001139 | 0.0045494 | 0.001139 | 3.9677e-07 | -2.1255e-08 | 0.0068474 | 0.0068473 | 0.0068474 | 0.98849 | -0.080389 | 0.98857 | -0.079758 | 2.5361
3 | 0.01776 | 0.0044724 | -0.017757 | -0.0044721 | 2.227e-06 | 2.8064e-07 | 0.02674 | 0.02674 | 0.02674 | 0.98857 | -0.079758 | 0.98845 | -0.080655 | 3.3012
4 | -0.022309 | -0.0056114 | 0.022315 | 0.0056126 | 5.5822e-06 | 1.2317e-06 | 0.033587 | 0.033587 | 0.033587 | 0.98857 | -0.079758 | 0.98883 | -0.077963 | 4.1465
5 | 0.017757 | 0.0044721 | -0.017756 | -0.0044719 | 1.6804e-06 | 2.1187e-07 | 0.02674 | 0.02674 | 0.02674 | 0.98845 | -0.080655 | 0.98835 | -0.081332 | 3.3012
6 | -0.022914 | -0.005763 | 0.022917 | 0.0057637 | 3.0405e-06 | 6.9644e-07 | 0.034489 | 0.034489 | 0.034489 | 0.98883 | -0.077963 | 0.98897 | -0.077012 | 4.2579
7 | 0.017252 | 0.0043457 | -0.017249 | -0.0043454 | 2.8281e-06 | 3.1351e-07 | 0.025982 | 0.025982 | 0.025982 | 0.98835 | -0.081332 | 0.98818 | -0.082504 | 3.2077
8 | -0.023289 | -0.0058568 | 0.023294 | 0.005858 | 4.8916e-06 | 1.1443e-06 | 0.035048 | 0.035048 | 0.035048 | 0.98897 | -0.077012 | 0.98918 | -0.075505 | 4.327
9 | -0.048013 | -0.012051 | 0.048025 | 0.012056 | 1.1927e-05 | 4.1784e-06 | 0.072861 | 0.072861 | 0.072861 | 0.98065 | -0.13547 | 0.9809 | -0.13368 | 8.9952
10 | 0.044515 | 0.011175 | -0.0445 | -0.011169 | 1.5095e-05 | 5.204e-06 | 0.067552 | 0.067553 | 0.067553 | 0.98065 | -0.13547 | 0.98031 | -0.13792 | 8.3398
11 | -0.049065 | -0.012316 | 0.049066 | 0.012316 | 9.0169e-07 | 3.1718e-07 | 0.074438 | 0.074438 | 0.074438 | 0.9809 | -0.13368 | 0.98092 | -0.13355 | 9.1899
12 | 0.042658 | 0.010708 | -0.042641 | -0.010702 | 1.6621e-05 | 6.0724e-06 | 0.064757 | 0.064757 | 0.064757 | 0.98031 | -0.13792 | 0.97991 | -0.14072 | 11.992
13 | -0.050091 | -0.012573 | 0.050139 | 0.01259 | 4.742e-05 | 1.6742e-05 | 0.075994 | 0.075993 | 0.075994 | 0.98092 | -0.13355 | 0.98188 | -0.12674 | 9.3819
14 | 0.037045 | 0.0092992 | -0.036956 | -0.0092673 | 8.8744e-05 | 3.1874e-05 | 0.056259 | 0.05626 | 0.05626 | 0.97991 | -0.14072 | 0.97749 | -0.15801 | 10.4185
15 | 0.060685 | 0.015234 | -0.060631 | -0.015215 | 5.3092e-05 | 1.9276e-05 | 0.091975 | 0.091976 | 0.091976 | 0.98188 | -0.12674 | 0.98099 | -0.13304 | 11.355
16 | -0.11082 | -0.027824 | 0.11109 | 0.027924 | 0.00026213 | 9.912e-05 | 0.16797 | 0.16797 | 0.16797 | 0.98188 | -0.12674 | 0.98427 | -0.10976 | 20.7368
17 | 0.016335 | 0.0040991 | -0.016303 | -0.0040879 | 3.1888e-05 | 1.1231e-05 | 0.024869 | 0.024869 | 0.024869 | 0.97749 | -0.15801 | 0.97552 | -0.1721 | 9.2108
18 | 0.019528 | 0.0048941 | -0.019514 | -0.0048902 | 1.3379e-05 | 3.93e-06 | 0.029726 | 0.029727 | 0.029727 | 0.97749 | -0.15801 | 0.9768 | -0.16296 | 5.505
19 | 0.010301 | 0.0025819 | -0.010295 | -0.0025802 | 5.8371e-06 | 1.7616e-06 | 0.015625 | 0.015626 | 0.015626 | 0.98099 | -0.13304 | 0.98042 | -0.13714 | 5.7873
20 | 0.05033 | 0.012633 | -0.050287 | -0.012617 | 4.3214e-05 | 1.6021e-05 | 0.07635 | 0.07635 | 0.07635 | 0.98099 | -0.13304 | 0.98012 | -0.13923 | 14.139
21 | -0.12302 | -0.030914 | 0.12327 | 0.031009 | 0.0002516 | 9.5434e-05 | 0.186 | 0.186 | 0.186 | 0.98427 | -0.10976 | 0.98635 | -0.095091 | 22.9635
22 | 0.013936 | 0.003493 | -0.013933 | -0.0034921 | 2.7944e-06 | 9.5166e-07 | 0.021283 | 0.021283 | 0.021283 | 0.97435 | -0.18051 | 0.97415 | -0.18196 | 7.8827
23 | -0.013936 | -0.003493 | 0.013943 | 0.0034952 | 6.5523e-06 | 2.2312e-06 | 0.021283 | 0.021283 | 0.021283 | 0.97435 | -0.18051 | 0.97482 | -0.17712 | 7.8827
24 | 0.012234 | 0.0030662 | -0.012234 | -0.0030661 | 2.4432e-07 | 8.0012e-08 | 0.018688 | 0.018688 | 0.018688 | 0.97415 | -0.18196 | 0.97413 | -0.18211 | 6.9214
25 | -0.01492 | -0.0037401 | 0.01493 | 0.0037437 | 1.0376e-05 | 3.591e-06 | 0.022775 | 0.022774 | 0.022775 | 0.97482 | -0.17712 | 0.97552 | -0.1721 | 8.435
26 | 0.018517 | 0.0046403 | -0.018511 | -0.0046382 | 5.7033e-06 | 2.0499e-06 | 0.028208 | 0.028208 | 0.028208 | 0.9768 | -0.16296 | 0.97649 | -0.16519 | 10.4473
27 | 0.017591 | 0.0044076 | -0.017556 | -0.0043949 | 3.5588e-05 | 1.2697e-05 | 0.026806 | 0.026806 | 0.026806 | 0.97649 | -0.16519 | 0.97445 | -0.17984 | 9.9282
28 | -0.0010632 | -0.00026646 | 0.0010634 | 0.00026504 | 1.9887e-07 | -1.4233e-06 | 0.0016255 | 0.0016249 | 0.0016255 | 0.97328 | -0.18832 | 0.97347 | -0.18697 | 0.60203
29 | -0.0018374 | -0.00045902 | 0.0018379 | 0.0004579 | 5.1955e-07 | -1.1136e-06 | 0.002808 | 0.0028076 | 0.002808 | 0.97347 | -0.18697 | 0.97375 | -0.18491 | 1.04
30 | -0.002734 | -0.00068249 | 0.0027341 | 0.00068241 | 9.6867e-08 | -7.3433e-08 | 0.0041769 | 0.0041769 | 0.0041769 | 0.97375 | -0.18491 | 0.97379 | -0.18465 | 1.547
31 | 0.0089246 | 0.0022366 | -0.0089241 | -0.0022365 | 4.2669e-07 | 1.1711e-07 | 0.013545 | 0.013545 | 0.013545 | 0.98042 | -0.13714 | 0.98037 | -0.13748 | 5.0167
32 | 0.046306 | 0.011619 | -0.046295 | -0.011615 | 1.1178e-05 | 4.2537e-06 | 0.070307 | 0.070307 | 0.070307 | 0.98012 | -0.13923 | 0.97988 | -0.14097 | 26.0396
33 | -0.0011026 | -0.00027635 | 0.0011027 | 0.00027604 | 4.7245e-08 | -3.1085e-07 | 0.0016885 | 0.0016884 | 0.0016885 | 0.97172 | -0.1995 | 0.97177 | -0.19919 | 0.62536
34 | -0.0020515 | -0.00051383 | 0.0020517 | 0.00051355 | 1.7338e-07 | -2.8222e-07 | 0.0031412 | 0.0031411 | 0.0031412 | 0.97177 | -0.19919 | 0.97185 | -0.19857 | 1.1634
35 | 0.012101 | 0.003033 | -0.012098 | -0.0030319 | 3.4482e-06 | 1.1147e-06 | 0.018256 | 0.018256 | 0.018256 | 0.98635 | -0.095091 | 0.98606 | -0.09715 | 6.7616
36 | -0.13537 | -0.034042 | 0.13556 | 0.034116 | 0.00019373 | 7.3656e-05 | 0.20426 | 0.20426 | 0.20426 | 0.98635 | -0.095091 | 0.98781 | -0.084839 | 25.2173
37 | -0.015529 | -0.0039124 | 0.015537 | 0.0039152 | 7.8764e-06 | 2.7368e-06 | 0.023453 | 0.023453 | 0.023453 | 0.98562 | -0.10052 | 0.98613 | -0.0969 | 8.6862
38 | 0.014836 | 0.0037387 | -0.014619 | -0.0036639 | 0.0002172 | 7.4834e-05 | 0.022406 | 0.022409 | 0.022409 | 0.98562 | -0.10052 | 0.97074 | -0.20647 | 8.2997
39 | -0.01582 | -0.0039859 | 0.015837 | 0.0039918 | 1.6864e-05 | 5.8808e-06 | 0.023878 | 0.023878 | 0.023878 | 0.98613 | -0.0969 | 0.98722 | -0.089289 | 8.8439
40 | -0.015837 | -0.0039918 | 0.015843 | 0.0039939 | 6.0395e-06 | 2.1058e-06 | 0.023878 | 0.023878 | 0.023878 | 0.98722 | -0.089289 | 0.9876 | -0.086566 | 8.8438
41 | -0.016127 | -0.0040651 | 0.016129 | 0.0040658 | 2.6831e-06 | 6.5938e-07 | 0.024306 | 0.024306 | 0.024306 | 0.9876 | -0.086566 | 0.98777 | -0.085378 | 4.5012
42 | -0.01652 | -0.0041636 | 0.016525 | 0.0041641 | 5.5693e-06 | 4.8226e-07 | 0.024894 | 0.024894 | 0.024894 | 0.98777 | -0.085378 | 0.98812 | -0.08297 | 3.0733
43 | 0.016888 | 0.0042548 | -0.016887 | -0.0042547 | 1.1019e-06 | 1.0918e-07 | 0.025438 | 0.025438 | 0.025438 | 0.98818 | -0.082504 | 0.98812 | -0.08297 | 3.1405
44 | -0.0019453 | -0.00048753 | 0.0019458 | 0.00048656 | 4.8998e-07 | -9.7808e-07 | 0.0029332 | 0.0029328 | 0.0029332 | 0.98685 | -0.091975 | 0.9871 | -0.090151 | 1.0864
45 | 0.015242 | 0.003827 | -0.015202 | -0.0038131 | 4.0104e-05 | 1.3873e-05 | 0.022979 | 0.02298 | 0.02298 | 0.9871 | -0.090151 | 0.98442 | -0.10913 | 8.5111
46 | -0.018104 | -0.0045433 | 0.018163 | 0.0045641 | 5.8336e-05 | 2.0827e-05 | 0.027294 | 0.027293 | 0.027294 | 0.9871 | -0.090151 | 0.99038 | -0.067005 | 10.1088
47 | 0.012478 | 0.0031305 | -0.012439 | -0.0031177 | 3.9336e-05 | 1.2884e-05 | 0.018863 | 0.018864 | 0.018864 | 0.98442 | -0.10913 | 0.98122 | -0.13191 | 6.9866
48 | -0.020156 | -0.0050637 | 0.020169 | 0.0050683 | 1.2669e-05 | 4.5878e-06 | 0.030288 | 0.030288 | 0.030288 | 0.99038 | -0.067005 | 0.99103 | -0.062488 | 11.2178
49 | -0.0014324 | -0.000359 | 0.0014325 | 0.00035849 | 1.2496e-07 | -5.0965e-07 | 0.0021509 | 0.0021507 | 0.0021509 | 0.99094 | -0.06312 | 0.99103 | -0.062488 | 0.79665
50 | -0.021601 | -0.0054268 | 0.021627 | 0.0054363 | 2.617e-05 | 9.5513e-06 | 0.032439 | 0.032439 | 0.032439 | 0.99103 | -0.062488 | 0.99227 | -0.053789 | 12.0143
51 | 0.011041 | 0.0027673 | -0.011024 | -0.0027618 | 1.7313e-05 | 5.4109e-06 | 0.016744 | 0.016744 | 0.016744 | 0.98122 | -0.13191 | 0.97964 | -0.14325 | 6.2015
52 | -0.022475 | -0.0056486 | 0.022503 | 0.0056589 | 2.8124e-05 | 1.0304e-05 | 0.033709 | 0.033709 | 0.033709 | 0.99227 | -0.053789 | 0.99355 | -0.044811 | 12.4848
53 | -0.033285 | -0.0083612 | 0.033301 | 0.0083672 | 1.5939e-05 | 5.9972e-06 | 0.049857 | 0.049857 | 0.049857 | 0.99355 | -0.044811 | 0.99404 | -0.04137 | 18.4656
54 | 0.011024 | 0.0027618 | -0.011013 | -0.0027586 | 1.0258e-05 | 3.2077e-06 | 0.016744 | 0.016744 | 0.016744 | 0.97964 | -0.14325 | 0.9787 | -0.14998 | 6.2016
55 | -0.024603 | -0.0061861 | 0.024608 | 0.0061873 | 4.5332e-06 | 1.1309e-06 | 0.037018 | 0.037018 | 0.037018 | 0.98918 | -0.075505 | 0.98937 | -0.074183 | 4.5701
56 | -0.025339 | -0.0063706 | 0.025341 | 0.006371 | 1.7542e-06 | 4.5106e-07 | 0.038118 | 0.038118 | 0.038118 | 0.98937 | -0.074183 | 0.98944 | -0.073686 | 4.7059
57 | -0.026651 | -0.0066992 | 0.026651 | 0.0066993 | 4.4953e-07 | 1.2107e-07 | 0.040087 | 0.040087 | 0.040087 | 0.98944 | -0.073686 | 0.98946 | -0.073565 | 4.949
58 | -0.027718 | -0.0069667 | 0.027723 | 0.006968 | 4.8637e-06 | 1.3522e-06 | 0.041691 | 0.041691 | 0.041691 | 0.98946 | -0.073565 | 0.98963 | -0.072304 | 5.147
59 | -0.028431 | -0.0071455 | 0.028437 | 0.0071473 | 6.2086e-06 | 1.7584e-06 | 0.042756 | 0.042756 | 0.042756 | 0.98963 | -0.072304 | 0.98986 | -0.070736 | 5.2785
60 | 0.14188 | 0.035766 | -0.14188 | -0.035763 | 7.8146e-06 | 2.9736e-06 | 0.21301 | 0.21301 | 0.21301 | 0.99149 | -0.058995 | 0.99144 | -0.059388 | 26.2976
61 | -0.1433 | -0.036121 | 0.14386 | 0.036333 | 0.00055655 | 0.00021181 | 0.21514 | 0.21514 | 0.21514 | 0.99149 | -0.058995 | 0.99547 | -0.03137 | 26.5603
62 | 0.14063 | 0.03545 | -0.14026 | -0.035311 | 0.00036389 | 0.00013844 | 0.21114 | 0.21114 | 0.21114 | 0.99144 | -0.059388 | 0.98879 | -0.077912 | 26.0663
63 | 0.086313 | 0.021705 | -0.086193 | -0.02166 | 0.00012013 | 4.4853e-05 | 0.12905 | 0.12905 | 0.12905 | 0.99547 | -0.03137 | 0.99404 | -0.04137 | 15.9317
64 | -0.23017 | -0.058038 | 0.23119 | 0.058427 | 0.0010164 | 0.00038931 | 0.34418 | 0.34418 | 0.34418 | 0.99547 | -0.03137 | 1 | 0 | 42.4918
65 | 0.13926 | 0.03506 | -0.13918 | -0.03503 | 8.0125e-05 | 3.048e-05 | 0.20963 | 0.20963 | 0.20963 | 0.98879 | -0.077912 | 0.98821 | -0.082033 | 25.8802
66 | 0.052892 | 0.013293 | -0.052862 | -0.013282 | 2.9745e-05 | 1.0554e-05 | 0.07919 | 0.07919 | 0.07919 | 0.99404 | -0.04137 | 0.99346 | -0.045412 | 9.7765
67 | 0.0040296 | 0.001009 | -0.0040277 | -0.0010094 | 1.9357e-06 | -3.8692e-07 | 0.0059958 | 0.0059962 | 0.0059962 | 1 | 0 | 0.9995 | -0.0034737 | 2.2208
68 | 0.13673 | 0.034415 | -0.13668 | -0.034395 | 5.3546e-05 | 2.0361e-05 | 0.20594 | 0.20594 | 0.20594 | 0.98821 | -0.082033 | 0.98781 | -0.084839 | 25.4241
69 | 0.051712 | 0.012994 | -0.051675 | -0.012981 | 3.7146e-05 | 1.3132e-05 | 0.077467 | 0.077467 | 0.077467 | 0.99346 | -0.045412 | 0.99272 | -0.050577 | 9.5639
70 | 0.050287 | 0.012633 | -0.050284 | -0.012632 | 3.4663e-06 | 1.2195e-06 | 0.075387 | 0.075387 | 0.075387 | 0.99272 | -0.050577 | 0.99265 | -0.051073 | 9.307
71 | 0.04966 | 0.012475 | -0.049633 | -0.012466 | 2.7545e-05 | 9.6683e-06 | 0.074452 | 0.074453 | 0.074453 | 0.99265 | -0.051073 | 0.99209 | -0.055063 | 9.1917
72 | -0.0017569 | -0.00044031 | 0.001757 | 0.00044007 | 9.1903e-08 | -2.3694e-07 | 0.002639 | 0.0026389 | 0.002639 | 0.99062 | -0.065396 | 0.99067 | -0.065018 | 0.97741
73 | -0.03667 | -0.0092115 | 0.03668 | 0.009215 | 1.0913e-05 | 3.5293e-06 | 0.055086 | 0.055086 | 0.055086 | 0.99067 | -0.065018 | 0.99097 | -0.062879 | 6.8008
74 | 0.034913 | 0.0087714 | -0.03491 | -0.0087705 | 2.7807e-06 | 8.8177e-07 | 0.052447 | 0.052447 | 0.052447 | 0.99067 | -0.065018 | 0.99059 | -0.065591 | 6.475
75 | 0.0076258 | 0.0019094 | -0.0076208 | -0.0019082 | 5.0268e-06 | 1.1931e-06 | 0.011642 | 0.011642 | 0.011642 | 0.97466 | -0.17896 | 0.974 | -0.18373 | 4.3118
76 | -0.0081474 | -0.0020402 | 0.0081508 | 0.002041 | 3.4125e-06 | 8.7175e-07 | 0.012438 | 0.012438 | 0.012438 | 0.97466 | -0.17896 | 0.97508 | -0.17593 | 4.6067
77 | 0.0061891 | 0.0015494 | -0.0061886 | -0.0015493 | 4.9611e-07 | 8.013e-08 | 0.0094548 | 0.0094548 | 0.0094548 | 0.974 | -0.18373 | 0.97392 | -0.18431 | 3.5018
78 | -0.00875 | -0.0021912 | 0.008762 | 0.0021945 | 1.2042e-05 | 3.2793e-06 | 0.013352 | 0.013352 | 0.013352 | 0.97508 | -0.17593 | 0.97647 | -0.16598 | 4.9453
79 | 0.0052107 | 0.0013043 | -0.0052097 | -0.0013042 | 1.0655e-06 | 7.4595e-08 | 0.0079607 | 0.0079608 | 0.0079608 | 0.97392 | -0.18431 | 0.97371 | -0.18579 | 2.9484
80 | -0.0093576 | -0.0023437 | 0.0093639 | 0.0023455 | 6.2777e-06 | 1.7951e-06 | 0.014259 | 0.014259 | 0.014259 | 0.97647 | -0.16598 | 0.97714 | -0.16113 | 5.2812
81 | 0.0049018 | 0.001227 | -0.0049012 | -0.001227 | 6.3062e-07 | 1.8525e-08 | 0.0074903 | 0.0074904 | 0.0074904 | 0.97371 | -0.18579 | 0.97358 | -0.18672 | 2.7742
82 | -0.0096255 | -0.0024111 | 0.0096395 | 0.0024152 | 1.3996e-05 | 4.0734e-06 | 0.014658 | 0.014657 | 0.014658 | 0.97714 | -0.16113 | 0.97861 | -0.15062 | 5.4287
83 | 0.0044275 | 0.0011083 | -0.0044261 | -0.0011084 | 1.405e-06 | -7.094e-08 | 0.0067664 | 0.0067667 | 0.0067667 | 0.97358 | -0.18672 | 0.97326 | -0.18902 | 2.5062
84 | 0.0013729 | 0.00034315 | -0.0013727 | -0.00034402 | 2.0581e-07 | -8.7176e-07 | 0.0020872 | 0.0020875 | 0.0020875 | 0.97861 | -0.15062 | 0.97846 | -0.15171 | 0.77316
85 | -0.011012 | -0.0027583 | 0.011013 | 0.0027586 | 9.7046e-07 | 3.0355e-07 | 0.016744 | 0.016744 | 0.016744 | 0.97861 | -0.15062 | 0.9787 | -0.14998 | 6.2016
86 | 0.00080964 | 0.00020275 | -0.00080963 | -0.00020287 | 9.2259e-09 | -1.1637e-07 | 0.0012378 | 0.0012378 | 0.0012378 | 0.97326 | -0.18902 | 0.97325 | -0.1891 | 0.45846
87 | 0.0029275 | 0.00073294 | -0.002927 | -0.00073323 | 4.6939e-07 | -2.8606e-07 | 0.0044755 | 0.0044757 | 0.0044757 | 0.97326 | -0.18902 | 0.9731 | -0.19018 | 1.6577
88 | 0.0011913 | 0.00029821 | -0.0011912 | -0.00029834 | 2.327e-08 | -1.3068e-07 | 0.0018215 | 0.0018215 | 0.0018215 | 0.9731 | -0.19018 | 0.97308 | -0.19032 | 0.67465
89 | 0.0011912 | 0.00029834 | -0.0011912 | -0.00029854 | 3.6598e-08 | -2.055e-07 | 0.0018215 | 0.0018216 | 0.0018216 | 0.97308 | -0.19032 | 0.97305 | -0.19054 | 0.67467
90 | 0.00030054 | 7.5275e-05 | -0.00030053 | -7.5321e-05 | 4.9393e-10 | -4.6401e-08 | 0.00045948 | 0.00045949 | 0.00045949 | 0.97325 | -0.1891 | 0.97325 | -0.18911 | 0.17018
91 | 0.0077283 | 0.0019368 | -0.0077266 | -0.0019364 | 1.6499e-06 | 3.9233e-07 | 0.01173 | 0.01173 | 0.01173 | 0.98037 | -0.13748 | 0.98015 | -0.13903 | 4.3445
92 | 0.037474 | 0.0094042 | -0.037407 | -0.0093791 | 6.6367e-05 | 2.5113e-05 | 0.056911 | 0.056911 | 0.056911 | 0.97988 | -0.14097 | 0.97809 | -0.15376 | 21.0782
93 | -0.0099614 | -0.0024936 | 0.0099689 | 0.0024959 | 7.5107e-06 | 2.247e-06 | 0.015251 | 0.015251 | 0.015251 | 0.97185 | -0.19857 | 0.97261 | -0.19312 | 5.6485
94 | 0.0079098 | 0.0019801 | -0.0079069 | -0.0019794 | 2.8668e-06 | 7.1457e-07 | 0.01211 | 0.01211 | 0.01211 | 0.97185 | -0.19857 | 0.97149 | -0.2012 | 4.4852
95 | 0.01102 | 0.0027617 | -0.01102 | -0.0027616 | 1.3986e-07 | 4.3455e-08 | 0.016629 | 0.016629 | 0.016629 | 0.98606 | -0.09715 | 0.98605 | -0.097242 | 6.159
96 | 0.0041857 | 0.001049 | -0.0041856 | -0.001049 | 1.5141e-07 | -1.7499e-08 | 0.0063545 | 0.0063545 | 0.0063545 | 0.98015 | -0.13903 | 0.98012 | -0.13929 | 2.3535
97 | 0.034136 | 0.0085592 | -0.034129 | -0.0085568 | 6.3226e-06 | 2.3846e-06 | 0.051934 | 0.051934 | 0.051934 | 0.97809 | -0.15376 | 0.9779 | -0.15509 | 19.2348
98 | -0.010807 | -0.0027058 | 0.01081 | 0.002707 | 3.7451e-06 | 1.1678e-06 | 0.016533 | 0.016532 | 0.016533 | 0.97261 | -0.19312 | 0.97296 | -0.19061 | 6.1232
99 | 0.0030213 | 0.0007549 | -0.0030201 | -0.00075552 | 1.151e-06 | -6.2366e-07 | 0.0046268 | 0.0046272 | 0.0046272 | 0.97149 | -0.2012 | 0.97111 | -0.20396 | 1.7138
100 | 0.009285 | 0.0023269 | -0.0092811 | -0.0023258 | 3.8892e-06 | 1.0911e-06 | 0.014012 | 0.014012 | 0.014012 | 0.98605 | -0.097242 | 0.98562 | -0.10027 | 5.1896
101 | 0.0041787 | 0.0010434 | -0.0041763 | -0.0010437 | 2.446e-06 | -2.5823e-07 | 0.0063797 | 0.0063801 | 0.0063801 | 0.97445 | -0.17984 | 0.97386 | -0.18409 | 2.363
102 | 0.011991 | 0.0030043 | -0.011973 | -0.0029984 | 1.7852e-05 | 5.8049e-06 | 0.018311 | 0.018311 | 0.018311 | 0.97445 | -0.17984 | 0.97296 | -0.19061 | 6.7818
103 | 0.0027343 | 0.00068225 | -0.0027341 | -0.00068241 | 2.0804e-07 | -1.5774e-07 | 0.0041768 | 0.0041769 | 0.0041769 | 0.97386 | -0.18409 | 0.97379 | -0.18465 | 1.547
104 | -0.039023 | -0.009802 | 0.039024 | 0.0098026 | 1.9528e-06 | 6.4542e-07 | 0.058603 | 0.058603 | 0.058603 | 0.99097 | -0.062879 | 0.99103 | -0.062519 | 7.2349
105 | 0.033262 | 0.0083577 | -0.033259 | -0.0083565 | 3.8964e-06 | 1.209e-06 | 0.049973 | 0.049973 | 0.049973 | 0.99059 | -0.065591 | 0.99047 | -0.066433 | 6.1695
106 | -0.041949 | -0.010536 | 0.041961 | 0.01054 | 1.1842e-05 | 3.9998e-06 | 0.062993 | 0.062993 | 0.062993 | 0.99103 | -0.062519 | 0.99131 | -0.060489 | 7.777
107 | 0.031538 | 0.0079252 | -0.031536 | -0.0079247 | 1.5921e-06 | 4.8076e-07 | 0.047388 | 0.047388 | 0.047388 | 0.99047 | -0.066433 | 0.99042 | -0.066796 | 5.8504
108 | -0.043563 | -0.010941 | 0.043566 | 0.010942 | 2.6947e-06 | 9.1926e-07 | 0.065398 | 0.065398 | 0.065398 | 0.99131 | -0.060489 | 0.99138 | -0.060044 | 8.0739
109 | 0.030532 | 0.0076731 | -0.030524 | -0.0076707 | 7.8837e-06 | 2.3372e-06 | 0.045879 | 0.04588 | 0.04588 | 0.99042 | -0.066796 | 0.99015 | -0.068651 | 5.6642
110 | -0.045398 | -0.011401 | 0.045401 | 0.011402 | 2.5411e-06 | 8.756e-07 | 0.068149 | 0.068149 | 0.068149 | 0.99138 | -0.060044 | 0.99143 | -0.059642 | 8.4135
111 | 0.030092 | 0.0075623 | -0.030088 | -0.0075611 | 3.9821e-06 | 1.1705e-06 | 0.045229 | 0.045229 | 0.045229 | 0.99015 | -0.068651 | 0.99002 | -0.069602 | 5.5839
112 | -0.028745 | -0.0072245 | 0.028746 | 0.0072248 | 8.6171e-07 | 2.4589e-07 | 0.043219 | 0.043219 | 0.043219 | 0.98986 | -0.070736 | 0.98989 | -0.070521 | 5.3357
113 | -0.029374 | -0.0073821 | 0.029377 | 0.0073832 | 3.7582e-06 | 1.0881e-06 | 0.044162 | 0.044162 | 0.044162 | 0.98989 | -0.070521 | 0.99002 | -0.069602 | 5.4521
114 | 0.031006 | 0.0077739 | -0.030991 | -0.0077682 | 1.5177e-05 | 5.7002e-06 | 0.047181 | 0.047181 | 0.047181 | 0.9779 | -0.15509 | 0.97741 | -0.15863 | 17.4744
115 | 0.028119 | 0.0070488 | -0.028096 | -0.0070402 | 2.3217e-05 | 8.6753e-06 | 0.042809 | 0.042809 | 0.042809 | 0.97741 | -0.15863 | 0.97658 | -0.16459 | 15.8553
116 | 0.0028715 | 0.00071937 | -0.0028714 | -0.00071947 | 1.5067e-07 | -1.004e-07 | 0.0043715 | 0.0043716 | 0.0043716 | 0.97741 | -0.15863 | 0.97735 | -0.15901 | 1.6191
117 | 0.014929 | 0.0037396 | -0.014927 | -0.0037389 | 2.0073e-06 | 6.9426e-07 | 0.022747 | 0.022747 | 0.022747 | 0.97658 | -0.16459 | 0.97644 | -0.16557 | 8.4249
118 | 0.013166 | 0.0033006 | -0.013162 | -0.0032992 | 4.1972e-06 | 1.4053e-06 | 0.020062 | 0.020062 | 0.020062 | 0.97658 | -0.16459 | 0.97625 | -0.1669 | 7.4304
119 | 0.0014546 | 0.00036439 | -0.0014545 | -0.00036454 | 4.2033e-08 | -1.5595e-07 | 0.0022145 | 0.0022146 | 0.0022146 | 0.97735 | -0.15901 | 0.97733 | -0.15922 | 0.82022
120 | 0.013618 | 0.0034107 | -0.013616 | -0.0034099 | 2.1507e-06 | 7.2709e-07 | 0.020751 | 0.020751 | 0.020751 | 0.97644 | -0.16557 | 0.97628 | -0.16671 | 7.6857
121 | 0.011725 | 0.0029389 | -0.01172 | -0.0029373 | 4.8546e-06 | 1.5627e-06 | 0.017871 | 0.017871 | 0.017871 | 0.97625 | -0.1669 | 0.97584 | -0.16989 | 6.6189
122 | 0.048023 | 0.012062 | -0.048013 | -0.012059 | 1.0533e-05 | 3.6731e-06 | 0.072039 | 0.072039 | 0.072039 | 0.99209 | -0.055063 | 0.99186 | -0.05664 | 8.8937
123 | 0.046449 | 0.011667 | -0.04643 | -0.01166 | 1.9376e-05 | 6.7101e-06 | 0.069694 | 0.069694 | 0.069694 | 0.99186 | -0.05664 | 0.99143 | -0.059642 | 8.6042
124 | 0.0076827 | 0.0019252 | -0.0076818 | -0.001925 | 8.6683e-07 | 2.0181e-07 | 0.011599 | 0.011599 | 0.011599 | 0.98562 | -0.10027 | 0.98551 | -0.10108 | 4.2958
125 | 0.0030201 | 0.00075552 | -0.0030183 | -0.00075647 | 1.7553e-06 | -9.4917e-07 | 0.0046272 | 0.0046278 | 0.0046278 | 0.97111 | -0.20396 | 0.97052 | -0.20817 | 1.714
126 | -0.0040813 | -0.0010213 | 0.0040834 | 0.0010211 | 2.0839e-06 | -2.7493e-07 | 0.0062252 | 0.0062248 | 0.0062252 | 0.97548 | -0.17251 | 0.97599 | -0.16881 | 2.3056
127 | 0.0020905 | 0.00052239 | -0.00209 | -0.00052307 | 4.2652e-07 | -6.7513e-07 | 0.0031883 | 0.0031886 | 0.0031886 | 0.97548 | -0.17251 | 0.97527 | -0.17399 | 1.181
128 | -0.0058403 | -0.0014614 | 0.0058415 | 0.0014616 | 1.2696e-06 | 1.6748e-07 | 0.0089034 | 0.0089033 | 0.0089034 | 0.97599 | -0.16881 | 0.97621 | -0.16723 | 3.2975
129 | 0.0010255 | 0.00025627 | -0.0010254 | -0.00025699 | 9.2364e-08 | -7.19e-07 | 0.0015644 | 0.0015647 | 0.0015647 | 0.97527 | -0.17399 | 0.97518 | -0.17464 | 0.57951
130 | -0.0095161 | -0.0023825 | 0.0095168 | 0.0023827 | 6.8591e-07 | 1.9848e-07 | 0.014504 | 0.014504 | 0.014504 | 0.97621 | -0.16723 | 0.97628 | -0.16671 | 5.372
131 | 0.0065857 | 0.0016503 | -0.0065849 | -0.0016502 | 7.5587e-07 | 1.3464e-07 | 0.0099436 | 0.0099437 | 0.0099437 | 0.98551 | -0.10108 | 0.98539 | -0.10191 | 3.6828
132 | 0.0043923 | 0.0011006 | -0.0043918 | -0.0011007 | 5.489e-07 | -4.3562e-08 | 0.0066327 | 0.0066328 | 0.0066328 | 0.98539 | -0.10191 | 0.98526 | -0.10282 | 2.4566
133 | 0.0096308 | 0.0024138 | -0.0096294 | -0.0024133 | 1.4786e-06 | 4.3145e-07 | 0.014686 | 0.014686 | 0.014686 | 0.97584 | -0.16989 | 0.97568 | -0.171 | 5.4392
134 | 0.0080714 | 0.0020229 | -0.00807 | -0.0020225 | 1.4044e-06 | 3.5468e-07 | 0.01231 | 0.01231 | 0.01231 | 0.97568 | -0.171 | 0.97551 | -0.17225 | 4.5592

## res_trafo
| p_hv_mw | q_hv_mvar | p_lv_mw | q_lv_mvar | pl_mw | ql_mvar | i_hv_ka | i_lv_ka | vm_hv_pu | va_hv_degree | vm_lv_pu | va_lv_degree | loading_percent
0 | 2.5187e-16 | 8.8016e-16 | 0.00079998 | 7.4552e-08 | 0.00079998 | 7.4552e-08 | 2.6429e-17 | 0.0011547 | 0.99998 | 149.9947 | 1 | 0 | 0.31999

## res_ext_grid
| p_mw | q_mvar
0 | 0.23855 | 0.060071

## res_load
| p_mw | q_mvar
0 | 0.0023586 | 0.00059113
1 | 0.0016053 | 0.00040234
2 | 0.00058402 | 0.00014637
3 | 0.00059984 | 0.00015034
4 | 0.00050345 | 0.00012618
5 | 0.00037177 | 9.3174e-05
6 | 0.0034985 | 0.0008768
7 | 0.0010399 | 0.00026062
8 | 0.001842 | 0.00046165
9 | 0.0010253 | 0.00025697
10 | 0.0055959 | 0.0014025
11 | 0.0010936 | 0.00027408
12 | 0.011931 | 0.0029901
13 | 0.0016992 | 0.00042587
14 | 0.00097706 | 0.00024488
15 | 0.012234 | 0.0030661
16 | 0.0013733 | 0.00034418
17 | 0.00099722 | 0.00024993
18 | 0.00092005 | 0.00023059
19 | 0.0010632 | 0.00026646
20 | 0.00077398 | 0.00019398
21 | 0.0008961 | 0.00022458
22 | 0.0013708 | 0.00034355
23 | 0.0039807 | 0.00099766
24 | 0.0011026 | 0.00027635
25 | 0.00094881 | 0.00023779
26 | 0.00069322 | 0.00017374
27 | 0.00028231 | 7.0753e-05
28 | 0.014619 | 0.0036639
29 | 0.00028411 | 7.1205e-05
30 | 0.00039032 | 9.7823e-05
31 | 0.00036152 | 9.0606e-05
32 | 0.00036152 | 9.0606e-05
33 | 0.0019453 | 0.00048753
34 | 0.00091653 | 0.00022971
35 | 0.0027236 | 0.00068259
36 | 0.0019933 | 0.00049957
37 | 0.0014324 | 0.000359
38 | 0.0013982 | 0.00035041
39 | 0.00084707 | 0.0002123
40 | 0.010782 | 0.0027023
41 | 0.0013094 | 0.00032818
42 | 0.00073135 | 0.00018329
43 | 0.0013094 | 0.00032818
44 | 0.0010667 | 0.00026735
45 | 0.00070829 | 0.00017751
46 | 0.0014181 | 0.0003554
47 | 0.0012487 | 0.00031295
48 | 0.0010016 | 0.00025102
49 | 0.0025347 | 0.00063527
50 | 0.0024533 | 0.00061485
51 | 0.0011504 | 0.00028832
52 | 0.0040277 | 0.0010094
53 | 0.0011126 | 0.00027884
54 | 0.0013878 | 0.00034782
55 | 0.00062356 | 0.00015628
56 | 0.0017569 | 0.00044031
57 | 0.00052164 | 0.00013073
58 | 0.0014316 | 0.0003588
59 | 0.00059911 | 0.00015015
60 | 0.00097793 | 0.00024509
61 | 0.00059564 | 0.00014928
62 | 0.00030786 | 7.7158e-05
63 | 0.00026163 | 6.5572e-05
64 | 0.00047369 | 0.00011872
65 | 0.00068894 | 0.00017266
66 | 0.0013727 | 0.00034402
67 | 0.0017358 | 0.00043502
68 | 0.0005091 | 0.00012759
69 | 0.0011912 | 0.00029854
70 | 0.00030053 | 7.5321e-05
71 | 0.0011959 | 0.00029971
72 | 0.0088215 | 0.0022109
73 | 0.0010781 | 0.0002702
74 | 0.0035409 | 0.00088744
75 | 0.0032715 | 0.00081992
76 | 0.0008378 | 0.00020997
77 | 0.0048856 | 0.0012245
78 | 0.0017346 | 0.00043473
79 | 0.0013856 | 0.00034727
80 | 0.001442 | 0.0003614
81 | 0.0011629 | 0.00029145
82 | 0.0023421 | 0.00058698
83 | 0.0016473 | 0.00041286
84 | 0.0029242 | 0.00073287
85 | 0.0017207 | 0.00043124
86 | 0.0016024 | 0.0004016
87 | 0.0010041 | 0.00025165
88 | 0.0018325 | 0.00045927
89 | 0.00043276 | 0.00010846
90 | 0.00030813 | 7.7224e-05
91 | 0.00062764 | 0.0001573
92 | 0.00071006 | 0.00017796
93 | 0.0031237 | 0.00078287
94 | 0.0014168 | 0.00035508
95 | 0.0013097 | 0.00032824
96 | 0.0014377 | 0.00036031
97 | 0.0014545 | 0.00036454
98 | 0.001609 | 0.00040326
99 | 0.0015636 | 0.00039187
100 | 0.0010294 | 0.00025798
101 | 0.0015984 | 0.00040061
102 | 0.0030183 | 0.00075647
103 | 0.0019908 | 0.00049895
104 | 0.0017569 | 0.00044032
105 | 0.0010645 | 0.00026679
106 | 0.0036746 | 0.00092093
107 | 0.0010254 | 0.00025699
108 | 0.0040987 | 0.0010272
109 | 0.0010962 | 0.00027473
110 | 0.0021926 | 0.00054951
111 | 0.0043918 | 0.0011007
112 | 0.0020889 | 0.00052352
113 | 0.001558 | 0.00039047
114 | 0.00807 | 0.0020225
115 | 0.0041856 | 0.001049

## dtypes
| element | column | dtype
0 | bus | name | object
1 | bus | vn_kv | float64
2 | bus | type | object
3 | bus | zone | object
4 | bus | in_service | bool
5 | load | name | object
6 | load | bus | uint32
7 | load | p_mw | float64
8 | load | q_mvar | float64
9 | load | const_z_percent | float64
10 | load | const_i_percent | float64
11 | load | sn_mva | float64
12 | load | scaling | float64
13 | load | in_service | bool
14 | load | type | object
15 | ext_grid | name | object
16 | ext_grid | bus | uint32
17 | ext_grid | vm_pu | float64
18 | ext_grid | va_degree | float64
19 | ext_grid | slack_weight | float64
20 | ext_grid | in_service | bool
21 | line | name | object
22 | line | std_type | object
23 | line | from_bus | uint32
24 | line | to_bus | uint32
25 | line | length_km | float64
26 | line | r_ohm_per_km | float64
27 | line | x_ohm_per_km | float64
28 | line | c_nf_per_km | float64
29 | line | g_us_per_km | float64
30 | line | max_i_ka | float64
31 | line | df | float64
32 | line | parallel | uint32
33 | line | type | object
34 | line | in_service | bool
35 | trafo | name | object
36 | trafo | std_type | object
37 | trafo | hv_bus | uint32
38 | trafo | lv_bus | uint32
39 | trafo | sn_mva | float64
40 | trafo | vn_hv_kv | float64
41 | trafo | vn_lv_kv | float64
42 | trafo | vk_percent | float64
43 | trafo | vkr_percent | float64
44 | trafo | pfe_kw | float64
45 | trafo | i0_percent | float64
46 | trafo | shift_degree | float64
47 | trafo | tap_side | object
48 | trafo | tap_neutral | int32
49 | trafo | tap_min | int32
50 | trafo | tap_max | int32
51 | trafo | tap_step_percent | float64
52 | trafo | tap_step_degree | float64
53 | trafo | tap_pos | int32
54 | trafo | tap_phase_shifter | bool
55 | trafo | parallel | uint32
56 | trafo | df | float64
57 | trafo | in_service | bool
58 | line_geodata | coords | object
59 | bus_geodata | x | float64
60 | bus_geodata | y | float64
61 | bus_geodata | coords | object
62 | res_bus | vm_pu | float64
63 | res_bus | va_degree | float64
64 | res_bus | p_mw | float64
65 | res_bus | q_mvar | float64
66 | res_line | p_from_mw | float64
67 | res_line | q_from_mvar | float64
68 | res_line | p_to_mw | float64
69 | res_line | q_to_mvar | float64
70 | res_line | pl_mw | float64
71 | res_line | ql_mvar | float64
72 | res_line | i_from_ka | float64
73 | res_line | i_to_ka | float64
74 | res_line | i_ka | float64
75 | res_line | vm_from_pu | float64
76 | res_line | va_from_degree | float64
77 | res_line | vm_to_pu | float64
78 | res_line | va_to_degree | float64
79 | res_line | loading_percent | float64
80 | res_trafo | p_hv_mw | float64
81 | res_trafo | q_hv_mvar | float64
82 | res_trafo | p_lv_mw | float64
83 | res_trafo | q_lv_mvar | float64
84 | res_trafo | pl_mw | float64
85 | res_trafo | ql_mvar | float64
86 | res_trafo | i_hv_ka | float64
87 | res_trafo | i_lv_ka | float64
88 | res_trafo | vm_hv_pu | float64
89 | res_trafo | va_hv_degree | float64
90 | res_trafo | vm_lv_pu | float64
91 | res_trafo | va_lv_degree | float64
92 | res_trafo | loading_percent | float64
93 | res_ext_grid | p_mw | float64
94 | res_ext_grid | q_mvar | float64
95 | res_load | p_mw | float64
96 | res_load | q_mvar | float64

## parameters
| version | format_version | converged | OPF_converged | name | f_hz | sn_mva
0 | 2.14.6 | 2.14.0 | TRUE | FALSE |  | 50 | 1