## bus
| name | vn_kv | type | zone | in_service
0 | bus_LV_1215-3_0_2_node_0 | 0.4 | n |  | TRUE
1 | bus_LV_1215-3_0_2_node_1 | 0.4 | n |  | TRUE
2 | bus_LV_1215-3_0_2_node_2 | 0.4 | n |  | TRUE
3 | bus_LV_1215-3_0_2_node_6 | 0.4 | n |  | TRUE
4 | bus_LV_1215-3_0_2_node_24 | 0.4 | n |  | TRUE
5 | bus_LV_1215-3_0_2_node_3 | 0.4 | n |  | TRUE
6 | bus_LV_1215-3_0_2_node_5 | 0.4 | n |  | TRUE
7 | bus_LV_1215-3_0_2_node_7 | 0.4 | n |  | TRUE
8 | bus_LV_1215-3_0_2_node_8 | 0.4 | n |  | TRUE
9 | bus_LV_1215-3_0_2_node_22 | 0.4 | n |  | TRUE
10 | bus_LV_1215-3_0_2_node_10 | 0.4 | n |  | TRUE
11 | bus_LV_1215-3_0_2_node_11 | 0.4 | n |  | TRUE
12 | bus_LV_1215-3_0_2_node_12 | 0.4 | n |  | TRUE
13 | bus_LV_1215-3_0_2_node_13 | 0.4 | n |  | TRUE
14 | bus_LV_1215-3_0_2_node_14 | 0.4 | n |  | TRUE
15 | bus_LV_1215-3_0_2_node_21 | 0.4 | n |  | TRUE
16 | bus_LV_1215-3_0_2_node_19 | 0.4 | n |  | TRUE
17 | bus_LV_1215-3_0_2_node_30 | 0.4 | n |  | TRUE
18 | bus_LV_1215-3_0_2_node_23 | 0.4 | n |  | TRUE
19 | bus_LV_1215-3_0_2_node_18 | 0.4 | n |  | TRUE
20 | bus_LV_1215-3_0_2_node_20 | 0.4 | n |  | TRUE
21 | bus_LV_1215-3_0_2_node_29 | 0.4 | n |  | TRUE
22 | bus_LV_1215-3_0_2_node_15 | 0.4 | n |  | TRUE
23 | bus_LV_1215-3_0_2_node_16 | 0.4 | n |  | TRUE
24 | bus_LV_1215-3_0_2_node_17 | 0.4 | n |  | TRUE
25 | bus_LV_1215-3_0_2_node_25 | 0.4 | n |  | TRUE
26 | bus_LV_1215-3_0_2_node_26 | 0.4 | n |  | TRUE
27 | bus_LV_1215-3_0_2_node_27 | 0.4 | n |  | TRUE
28 | bus_LV_1215-3_0_2_node_28 | 0.4 | n |  | TRUE
29 | bus_LV_1215-3_0_2_node_33 | 0.4 | n |  | TRUE
30 | bus_LV_1215-3_0_2_node_35 | 0.4 | n |  | TRUE
31 | bus_LV_1215-3_0_2_node_31 | 0.4 | n |  | TRUE
32 | bus_LV_1215-3_0_2_node_32 | 0.4 | n |  | TRUE
33 | bus_LV_1215-3_0_2_node_34 | 0.4 | n |  | TRUE
34 | bus_LV_1215-3_0_2_node_40 | 0.4 | n |  | TRUE
35 | bus_LV_1215-3_0_2_node_36 | 0.4 | n |  | TRUE
36 | bus_LV_1215-3_0_2_node_39 | 0.4 | n |  | TRUE
37 | bus_LV_1215-3_0_2_node_37 | 0.4 | n |  | TRUE
38 | bus_LV_1215-3_0_2_node_38 | 0.4 | n |  | TRUE
39 | bus_MV_12_0_node_24 | 20 | n |  | TRUE

## load
| name | bus | p_mw | q_mvar | const_z_percent | const_i_percent | sn_mva | scaling | in_service | type
0 | LV_1215-3_0_2_load_0 | 0 | 0.0047794 | 0.0011978 | 0 | 0 |  | 1 | TRUE | wye
1 | LV_1215-3_0_2_load_2 | 2 | 0.0011296 | 0.00028311 | 0 | 0 |  | 1 | TRUE | wye
2 | LV_1215-3_0_2_load_6 | 3 | 0.0033038 | 0.00082801 | 0 | 0 |  | 1 | TRUE | wye
3 | LV_1215-3_0_2_load_5 | 6 | 0.0028757 | 0.00072071 | 0 | 0 |  | 1 | TRUE | wye
4 | LV_1215-3_0_2_load_8 | 8 | 0.0015796 | 0.00039589 | 0 | 0 |  | 1 | TRUE | wye
5 | LV_1215-3_0_2_load_22 | 9 | 0.0027693 | 0.00069405 | 0 | 0 |  | 1 | TRUE | wye
6 | LV_1215-3_0_2_load_10 | 10 | 0.0029136 | 0.0007302 | 0 | 0 |  | 1 | TRUE | wye
7 | LV_1215-3_0_2_load_11 | 11 | 0.0062114 | 0.0015567 | 0 | 0 |  | 1 | TRUE | wye
8 | LV_1215-3_0_2_load_14 | 14 | 0.0010879 | 0.00027265 | 0 | 0 |  | 1 | TRUE | wye
9 | LV_1215-3_0_2_load_19 | 16 | 0.004014 | 0.001006 | 0 | 0 |  | 1 | TRUE | wye
10 | LV_1215-3_0_2_load_30 | 17 | 0.0010879 | 0.00027265 | 0 | 0 |  | 1 | TRUE | wye
11 | LV_1215-3_0_2_load_18 | 19 | 0.0024983 | 0.00062614 | 0 | 0 |  | 1 | TRUE | wye
12 | LV_1215-3_0_2_load_20 | 20 | 0.0064793 | 0.0016239 | 0 | 0 |  | 1 | TRUE | wye
13 | LV_1215-3_0_2_load_29 | 21 | 0.0013283 | 0.0003329 | 0 | 0 |  | 1 | TRUE | wye
14 | LV_1215-3_0_2_load_15 | 22 | 0.0033168 | 0.00083126 | 0 | 0 |  | 1 | TRUE | wye
15 | LV_1215-3_0_2_load_16 | 23 | 0.0019444 | 0.00048732 | 0 | 0 |  | 1 | TRUE | wye
16 | LV_1215-3_0_2_load_17 | 24 | 0.0028394 | 0.00071163 | 0 | 0 |  | 1 | TRUE | wye
17 | LV_1215-3_0_2_load_25 | 25 | 0.0062773 | 0.0015732 | 0 | 0 |  | 1 | TRUE | wye
18 | LV_1215-3_0_2_load_26 | 26 | 0.0010831 | 0.00027145 | 0 | 0 |  | 1 | TRUE | wye
19 | LV_1215-3_0_2_load_27 | 27 | 0.0012893 | 0.00032312 | 0 | 0 |  | 1 | TRUE | wye
20 | LV_1215-3_0_2_load_28 | 28 | 0.0010831 | 0.00027145 | 0 | 0 |  | 1 | TRUE | wye
21 | LV_1215-3_0_2_load_35 | 30 | 0.0019161 | 0.00048021 | 0 | 0 |  | 1 | TRUE | wye
22 | LV_1215-3_0_2_load_31 | 31 | 0.0047799 | 0.0011979 | 0 | 0 |  | 1 | TRUE | wye
23 | LV_1215-3_0_2_load_32 | 32 | 0.0022032 | 0.00055217 | 0 | 0 |  | 1 | TRUE | wye
24 | LV_1215-3_0_2_load_34 | 33 | 0.00076391 | 0.00019145 | 0 | 0 |  | 1 | TRUE | wye
25 | LV_1215-3_0_2_load_40 | 34 | 0.0012827 | 0.00032147 | 0 | 0 |  | 1 | TRUE | wye
26 | LV_1215-3_0_2_load_36 | 35 | 0.0017851 | 0.0004474 | 0 | 0 |  | 1 | TRUE | wye
27 | LV_1215-3_0_2_load_39 | 36 | 0.0017885 | 0.00044825 | 0 | 0 |  | 1 | TRUE | wye
28 | LV_1215-3_0_2_load_37 | 37 | 0.0019904 | 0.00049884 | 0 | 0 |  | 1 | TRUE | wye
29 | LV_1215-3_0_2_load_38 | 38 | 0.0010155 | 0.00025452 | 0 | 0 |  | 1 | TRUE | wye

## ext_grid
| name | bus | vm_pu | va_degree | slack_weight | in_service
0 |  | 14 | 1 | 0 | 1 | TRUE

## line
| name | std_type | from_bus | to_bus | length_km | r_ohm_per_km | x_ohm_per_km | c_nf_per_km | g_us_per_km | max_i_ka | df | parallel | type | in_service
0 | LV_1215-3_0_2_line_0 | NAYY 4x150 SE | 0 | 1 | 0.031288 | 0.208 | 0.08 | 261 | 0 | 0.27 | 1 | 1 | cs | TRUE
1 | LV_1215-3_0_2_line_1 | NAYY 4x150 SE | 1 | 2 | 0.025171 | 0.208 | 0.08 | 261 | 0 | 0.27 | 1 | 1 | cs | TRUE
2 | LV_1215-3_0_2_line_2 | NAYY 4x150 SE | 2 | 5 | 0.072945 | 0.208 | 0.08 | 261 | 0 | 0.27 | 1 | 1 | cs | TRUE
3 | LV_1215-3_0_2_line_3 | NAYY 4x150 SE | 3 | 4 | 0.09285 | 0.208 | 0.08 | 261 | 0 | 0.27 | 1 | 1 | cs | TRUE
4 | LV_1215-3_0_2_line_4 | NAYY 4x150 SE | 3 | 5 | 0.13981 | 0.208 | 0.08 | 261 | 0 | 0.27 | 1 | 1 | cs | TRUE
5 | LV_1215-3_0_2_line_5 | NAYY 4x150 SE | 3 | 6 | 0.023095 | 0.208 | 0.08 | 261 | 0 | 0.27 | 1 | 1 | cs | TRUE
6 | LV_1215-3_0_2_line_6 | NAYY 4x150 SE | 4 | 9 | 0.12239 | 0.208 | 0.08 | 261 | 0 | 0.27 | 1 | 1 | cs | TRUE
7 | LV_1215-3_0_2_line_7 | NAYY 4x150 SE | 6 | 7 | 0.038887 | 0.208 | 0.08 | 261 | 0 | 0.27 | 1 | 1 | cs | TRUE
8 | LV_1215-3_0_2_line_8 | NAYY 4x150 SE | 7 | 8 | 0.018606 | 0.208 | 0.08 | 261 | 0 | 0.27 | 1 | 1 | cs | TRUE
9 | LV_1215-3_0_2_line_9 | NAYY 4x150 SE | 9 | 18 | 0.064063 | 0.208 | 0.08 | 261 | 0 | 0.27 | 1 | 1 | cs | TRUE
10 | LV_1215-3_0_2_line_10 | NAYY 4x150 SE | 10 | 11 | 0.033303 | 0.208 | 0.08 | 261 | 0 | 0.27 | 1 | 1 | cs | TRUE
11 | LV_1215-3_0_2_line_11 | NAYY 4x150 SE | 11 | 12 | 0.017024 | 0.208 | 0.08 | 261 | 0 | 0.27 | 1 | 1 | cs | TRUE
12 | LV_1215-3_0_2_line_12 | NAYY 4x150 SE | 12 | 13 | 0.040828 | 0.208 | 0.08 | 261 | 0 | 0.27 | 1 | 1 | cs | TRUE
13 | LV_1215-3_0_2_line_13 | NAYY 4x150 SE | 12 | 14 | 0.078611 | 0.208 | 0.08 | 261 | 0 | 0.27 | 1 | 1 | cs | TRUE
14 | LV_1215-3_0_2_line_14 | NAYY 4x150 SE | 13 | 15 | 0.076498 | 0.208 | 0.08 | 261 | 0 | 0.27 | 1 | 1 | cs | TRUE
15 | LV_1215-3_0_2_line_15 | NAYY 4x150 SE | 13 | 16 | 0.051149 | 0.208 | 0.08 | 261 | 0 | 0.27 | 1 | 1 | cs | TRUE
16 | LV_1215-3_0_2_line_16 | NAYY 4x150 SE | 14 | 17 | 0.0058759 | 0.208 | 0.08 | 261 | 0 | 0.27 | 1 | 1 | cs | TRUE
17 | LV_1215-3_0_2_line_17 | NAYY 4x150 SE | 15 | 18 | 0.15722 | 0.208 | 0.08 | 261 | 0 | 0.27 | 1 | 1 | cs | TRUE
18 | LV_1215-3_0_2_line_18 | NAYY 4x150 SE | 15 | 19 | 0.048549 | 0.208 | 0.08 | 261 | 0 | 0.27 | 1 | 1 | cs | TRUE
19 | LV_1215-3_0_2_line_19 | NAYY 4x150 SE | 16 | 20 | 0.067042 | 0.208 | 0.08 | 261 | 0 | 0.27 | 1 | 1 | cs | TRUE
20 | LV_1215-3_0_2_line_20 | NAYY 4x150 SE | 17 | 21 | 0.019949 | 0.208 | 0.08 | 261 | 0 | 0.27 | 1 | 1 | cs | TRUE
21 | LV_1215-3_0_2_line_21 | NAYY 4x150 SE | 19 | 23 | 0.0026643 | 0.208 | 0.08 | 261 | 0 | 0.27 | 1 | 1 | cs | TRUE
22 | LV_1215-3_0_2_line_22 | NAYY 4x150 SE | 21 | 27 | 0.0059106 | 0.208 | 0.08 | 261 | 0 | 0.27 | 1 | 1 | cs | TRUE
23 | LV_1215-3_0_2_line_23 | NAYY 4x150 SE | 22 | 23 | 0.017237 | 0.208 | 0.08 | 261 | 0 | 0.27 | 1 | 1 | cs | TRUE
24 | LV_1215-3_0_2_line_24 | NAYY 4x150 SE | 22 | 24 | 0.0071102 | 0.208 | 0.08 | 261 | 0 | 0.27 | 1 | 1 | cs | TRUE
25 | LV_1215-3_0_2_line_25 | NAYY 4x150 SE | 25 | 26 | 0.017061 | 0.208 | 0.08 | 261 | 0 | 0.27 | 1 | 1 | cs | TRUE
26 | LV_1215-3_0_2_line_26 | NAYY 4x150 SE | 25 | 27 | 0.015582 | 0.208 | 0.08 | 261 | 0 | 0.27 | 1 | 1 | cs | TRUE
27 | LV_1215-3_0_2_line_27 | NAYY 4x150 SE | 26 | 28 | 0.0059355 | 0.208 | 0.08 | 261 | 0 | 0.27 | 1 | 1 | cs | TRUE
28 | LV_1215-3_0_2_line_28 | NAYY 4x150 SE | 28 | 29 | 0.011907 | 0.208 | 0.08 | 261 | 0 | 0.27 | 1 | 1 | cs | TRUE
29 | LV_1215-3_0_2_line_29 | NAYY 4x150 SE | 29 | 30 | 0.028956 | 0.208 | 0.08 | 261 | 0 | 0.27 | 1 | 1 | cs | TRUE
30 | LV_1215-3_0_2_line_30 | NAYY 4x150 SE | 29 | 31 | 0.026579 | 0.208 | 0.08 | 261 | 0 | 0.27 | 1 | 1 | cs | TRUE
31 | LV_1215-3_0_2_line_31 | NAYY 4x150 SE | 30 | 35 | 0.019077 | 0.208 | 0.08 | 261 | 0 | 0.27 | 1 | 1 | cs | TRUE
32 | LV_1215-3_0_2_line_32 | NAYY 4x150 SE | 31 | 32 | 0.041164 | 0.208 | 0.08 | 261 | 0 | 0.27 | 1 | 1 | cs | TRUE
33 | LV_1215-3_0_2_line_33 | NAYY 4x150 SE | 32 | 33 | 0.0035162 | 0.208 | 0.08 | 261 | 0 | 0.27 | 1 | 1 | cs | TRUE
34 | LV_1215-3_0_2_line_34 | NAYY 4x150 SE | 33 | 34 | 0.0082254 | 0.208 | 0.08 | 261 | 0 | 0.27 | 1 | 1 | cs | TRUE
35 | LV_1215-3_0_2_line_35 | NAYY 4x150 SE | 34 | 36 | 0.054154 | 0.208 | 0.08 | 261 | 0 | 0.27 | 1 | 1 | cs | TRUE
36 | LV_1215-3_0_2_line_36 | NAYY 4x150 SE | 35 | 37 | 0.033358 | 0.208 | 0.08 | 261 | 0 | 0.27 | 1 | 1 | cs | TRUE
37 | LV_1215-3_0_2_line_37 | NAYY 4x150 SE | 37 | 38 | 0.010286 | 0.208 | 0.08 | 261 | 0 | 0.27 | 1 | 1 | cs | TRUE

## trafo
| name | std_type | hv_bus | lv_bus | sn_mva | vn_hv_kv | vn_lv_kv | vk_percent | vkr_percent | pfe_kw | i0_percent | shift_degree | tap_side | tap_neutral | tap_min | tap_max | tap_step_percent | tap_step_degree | tap_pos | tap_phase_shifter | parallel | df | in_service
0 | LV_1215-3_0_2_trafo_14 | 0.25 MVA 20/0.4 kV | 39 | 14 | 0.25 | 20 | 0.4 | 6 | 1.44 | 0.8 | 0.32 | 150 | hv | 0 | -2 | 2 | 2.5 | 0 | 0 | FALSE | 1 | 1 | TRUE

## line_geodata
| x0 | y0 | x1 | y1 | x2 | y2 | x3 | y3 | x4 | y4 | x5 | y5 | x6 | y6 | x7 | y7 | x8 | y8 | x9 | y9 | x10 | y10
0 | 2687299.8954 | 1204180.428 | 2687312.5729 | 1204181.9142 | 2687330.3781 | 1204187.022
1 | 2687299.8954 | 1204180.428 | 2687299.8043 | 1204183.5398 | 2687298.0391 | 1204185.6153 | 2687295.7031 | 1204187.1822 | 2687293.1125 | 1204187.9448 | 2687289.4983 | 1204187.9476 | 2687284.2106 | 1204187.3922 | 2687279.458 | 1204186.2463
2 | 2687206.6836 | 1204183.7575 | 2687229.5537 | 1204183.9026 | 2687252.9637 | 1204184.0779 | 2687262.8543 | 1204184.1447 | 2687270.9502 | 1204184.6633 | 2687276.5526 | 1204185.5457 | 2687279.458 | 1204186.2463
3 | 2687223.9159 | 1204045.0143 | 2687305.8252 | 1204001.2873
4 | 2687223.9159 | 1204045.0143 | 2687206.6836 | 1204183.7575
5 | 2687203.2789 | 1204040.7092 | 2687205.759 | 1204042.3522 | 2687208.7583 | 1204044.3418 | 2687211.7755 | 1204045.6311 | 2687217.0111 | 1204047.153 | 2687219.6894 | 1204047.6813 | 2687221.81 | 1204046.8006 | 2687223.9159 | 1204045.0143
6 | 2687305.8252 | 1204001.2873 | 2687323.2973 | 1203982.9752 | 2687335.5128 | 1203956.7813 | 2687344.4767 | 1203930.2396 | 2687373.392 | 1203902.3604
7 | 2687165.7518 | 1204037.5763 | 2687168.9297 | 1204038.8013 | 2687172.1112 | 1204039.7817 | 2687176.0055 | 1204040.4056 | 2687179.9084 | 1204040.4403 | 2687188.0637 | 1204038.4692 | 2687191.8387 | 1204037.8906 | 2687195.6144 | 1204037.779 | 2687198.8474 | 1204038.3599 | 2687201.486 | 1204039.5214 | 2687203.2789 | 1204040.7092
8 | 2687165.7518 | 1204037.5763 | 2687160.1649 | 1204035.0932 | 2687154.2307 | 1204032.9497 | 2687151.2416 | 1204032.339 | 2687148.249 | 1204031.9729 | 2687148.1327 | 1204031.9811
9 | 2687423.5606 | 1203862.597 | 2687379.6559 | 1203896.3209 | 2687373.392 | 1203902.3604
10 | 2687206.7664 | 1203699.1911 | 2687234.3273 | 1203704.1279 | 2687239.4999 | 1203702.9573
11 | 2687255.6532 | 1203703.3277 | 2687249.8793 | 1203700.6083 | 2687239.4999 | 1203702.9573
12 | 2687290.2365 | 1203681.5966 | 2687271.6734 | 1203693.2886 | 2687263.2505 | 1203699.4806 | 2687255.6532 | 1203703.3277
13 | 2687255.6532 | 1203703.3277 | 2687221.3607 | 1203712.9887 | 2687179.4739 | 1203722.6369
14 | 2687290.2365 | 1203681.5966 | 2687301.7169 | 1203678.1177 | 2687308.4146 | 1203686.8768 | 2687327.1192 | 1203708.6977 | 2687343.3049 | 1203727.402
15 | 2687290.2365 | 1203681.5966 | 2687268.1754 | 1203682.1969 | 2687256.6317 | 1203679.0707 | 2687251.578 | 1203674.972 | 2687248.2908 | 1203667.6749 | 2687248.3164 | 1203665.0649
16 | 2687173.7479 | 1203723.9558 | 2687179.4739 | 1203722.6369
17 | 2687343.3049 | 1203727.402 | 2687423.5606 | 1203862.597
18 | 2687343.3049 | 1203727.402 | 2687333.888 | 1203734.9581 | 2687322.5267 | 1203737.0601 | 2687311.5972 | 1203736.7001 | 2687298.883 | 1203730.874
19 | 2687225.1416 | 1203603.6842 | 2687248.459 | 1203648.8762 | 2687248.3833 | 1203658.2256 | 2687248.3164 | 1203665.0649
20 | 2687173.7479 | 1203723.9558 | 2687168.5253 | 1203725.1588 | 2687156.5793 | 1203726.6632 | 2687154.0302 | 1203726.6082
21 | 2687298.883 | 1203730.874 | 2687298.7397 | 1203730.8083 | 2687296.7505 | 1203729.2831
22 | 2687154.0302 | 1203726.6082 | 2687148.121 | 1203726.4807
23 | 2687296.7505 | 1203729.2831 | 2687287.1209 | 1203721.8995 | 2687282.7726 | 1203719.2299
24 | 2687276.7132 | 1203715.5099 | 2687282.7726 | 1203719.2299
25 | 2687132.5431 | 1203726.1446 | 2687115.4862 | 1203725.7766
26 | 2687132.5431 | 1203726.1446 | 2687148.121 | 1203726.4807
27 | 2687109.5521 | 1203725.6486 | 2687115.4862 | 1203725.7766
28 | 2687097.6474 | 1203725.3918 | 2687109.5521 | 1203725.6486
29 | 2687097.6474 | 1203725.3918 | 2687068.707 | 1203724.4461
30 | 2687097.6474 | 1203725.3918 | 2687095.5214 | 1203718.2895 | 2687087.0102 | 1203702.8999 | 2687085.6779 | 1203702.0518
31 | 2687068.707 | 1203724.4461 | 2687049.6405 | 1203723.8231
32 | 2687085.6779 | 1203702.0518 | 2687078.7696 | 1203697.6541 | 2687046.016 | 1203693.8412
33 | 2687042.5234 | 1203693.4346 | 2687046.016 | 1203693.8412
34 | 2687034.3532 | 1203692.4835 | 2687042.5234 | 1203693.4346
35 | 2686980.4744 | 1203687.0425 | 2687027.7811 | 1203691.7184 | 2687034.3532 | 1203692.4835
36 | 2687049.6405 | 1203723.8231 | 2687016.3007 | 1203722.7336
37 | 2687006.056 | 1203721.9674 | 2687010.3932 | 1203722.5406 | 2687016.3007 | 1203722.7336

## bus_geodata
| x | y | coords
0 | 2687330.3781 | 1204187.022
1 | 2687299.8954 | 1204180.428
2 | 2687279.458 | 1204186.2463
3 | 2687223.9159 | 1204045.0143
4 | 2687305.8252 | 1204001.2873
5 | 2687206.6836 | 1204183.7575
6 | 2687203.2789 | 1204040.7092
7 | 2687165.7518 | 1204037.5763
8 | 2687148.1327 | 1204031.9811
9 | 2687373.392 | 1203902.3604
10 | 2687206.7664 | 1203699.1911
11 | 2687239.4999 | 1203702.9573
12 | 2687255.6532 | 1203703.3277
13 | 2687290.2365 | 1203681.5966
14 | 2687179.4739 | 1203722.6369
15 | 2687343.3049 | 1203727.402
16 | 2687248.3164 | 1203665.0649
17 | 2687173.7479 | 1203723.9558
18 | 2687423.5606 | 1203862.597
19 | 2687298.883 | 1203730.874
20 | 2687225.1416 | 1203603.6842
21 | 2687154.0302 | 1203726.6082
22 | 2687282.7726 | 1203719.2299
23 | 2687296.7505 | 1203729.2831
24 | 2687276.7132 | 1203715.5099
25 | 2687132.5431 | 1203726.1446
26 | 2687115.4862 | 1203725.7766
27 | 2687148.121 | 1203726.4807
28 | 2687109.5521 | 1203725.6486
29 | 2687097.6474 | 1203725.3918
30 | 2687068.707 | 1203724.4461
31 | 2687085.6779 | 1203702.0518
32 | 2687046.016 | 1203693.8412
33 | 2687042.5234 | 1203693.4346
34 | 2687034.3532 | 1203692.4835
35 | 2687049.6405 | 1203723.8231
36 | 2686980.4744 | 1203687.0425
37 | 2687016.3007 | 1203722.7336
38 | 2687006.056 | 1203721.9674
39 | 2687255.6532 | 1203703.3277

## line_std_types
| c_nf_per_km | r_ohm_per_km | x_ohm_per_km | max_i_ka | type | q_mm2 | alpha | voltage_rating
NAYY 4x50 SE | 210 | 0.642 | 0.083 | 0.142 | cs | 50 | 0.00403 | LV
NAYY 4x120 SE | 264 | 0.225 | 0.08 | 0.242 | cs | 120 | 0.00403 | LV
NAYY 4x150 SE | 261 | 0.208 | 0.08 | 0.27 | cs | 150 | 0.00403 | LV
NA2XS2Y 1x95 RM/25 12/20 kV | 216 | 0.313 | 0.132 | 0.252 | cs | 95 | 0.00403 | MV
NA2XS2Y 1x185 RM/25 12/20 kV | 273 | 0.161 | 0.117 | 0.362 | cs | 185 | 0.00403 | MV
NA2XS2Y 1x240 RM/25 12/20 kV | 304 | 0.122 | 0.112 | 0.421 | cs | 240 | 0.00403 | MV
NA2XS2Y 1x95 RM/25 6/10 kV | 315 | 0.313 | 0.123 | 0.249 | cs | 95 | 0.00403 | MV
NA2XS2Y 1x185 RM/25 6/10 kV | 406 | 0.161 | 0.11 | 0.358 | cs | 185 | 0.00403 | MV
NA2XS2Y 1x240 RM/25 6/10 kV | 456 | 0.122 | 0.105 | 0.416 | cs | 240 | 0.00403 | MV
NA2XS2Y 1x150 RM/25 12/20 kV | 250 | 0.206 | 0.116 | 0.319 | cs | 150 | 0.00403 | MV
NA2XS2Y 1x120 RM/25 12/20 kV | 230 | 0.253 | 0.119 | 0.283 | cs | 120 | 0.00403 | MV
NA2XS2Y 1x70 RM/25 12/20 kV | 190 | 0.443 | 0.132 | 0.22 | cs | 70 | 0.00403 | MV
NA2XS2Y 1x150 RM/25 6/10 kV | 360 | 0.206 | 0.11 | 0.315 | cs | 150 | 0.00403 | MV
NA2XS2Y 1x120 RM/25 6/10 kV | 340 | 0.253 | 0.113 | 0.28 | cs | 120 | 0.00403 | MV
NA2XS2Y 1x70 RM/25 6/10 kV | 280 | 0.443 | 0.123 | 0.217 | cs | 70 | 0.00403 | MV
N2XS(FL)2Y 1x120 RM/35 64/110 kV | 112 | 0.153 | 0.166 | 0.366 | cs | 120 | 0.00393 | HV
N2XS(FL)2Y 1x185 RM/35 64/110 kV | 125 | 0.099 | 0.156 | 0.457 | cs | 185 | 0.00393 | HV
N2XS(FL)2Y 1x240 RM/35 64/110 kV | 135 | 0.075 | 0.149 | 0.526 | cs | 240 | 0.00393 | HV
N2XS(FL)2Y 1x300 RM/35 64/110 kV | 144 | 0.06 | 0.144 | 0.588 | cs | 300 | 0.00393 | HV
15-AL1/3-ST1A 0.4 | 11 | 1.8769 | 0.35 | 0.105 | ol | 16 | 0.00403 | LV
24-AL1/4-ST1A 0.4 | 11.25 | 1.2012 | 0.335 | 0.14 | ol | 24 | 0.00403 | LV
48-AL1/8-ST1A 0.4 | 12.2 | 0.5939 | 0.3 | 0.21 | ol | 48 | 0.00403 | LV
94-AL1/15-ST1A 0.4 | 13.2 | 0.306 | 0.29 | 0.35 | ol | 94 | 0.00403 | LV
34-AL1/6-ST1A 10.0 | 9.7 | 0.8342 | 0.36 | 0.17 | ol | 34 | 0.00403 | MV
48-AL1/8-ST1A 10.0 | 10.1 | 0.5939 | 0.35 | 0.21 | ol | 48 | 0.00403 | MV
70-AL1/11-ST1A 10.0 | 10.4 | 0.4132 | 0.339 | 0.29 | ol | 70 | 0.00403 | MV
94-AL1/15-ST1A 10.0 | 10.75 | 0.306 | 0.33 | 0.35 | ol | 94 | 0.00403 | MV
122-AL1/20-ST1A 10.0 | 11.1 | 0.2376 | 0.323 | 0.41 | ol | 122 | 0.00403 | MV
149-AL1/24-ST1A 10.0 | 11.25 | 0.194 | 0.315 | 0.47 | ol | 149 | 0.00403 | MV
34-AL1/6-ST1A 20.0 | 9.15 | 0.8342 | 0.382 | 0.17 | ol | 34 | 0.00403 | MV
48-AL1/8-ST1A 20.0 | 9.5 | 0.5939 | 0.372 | 0.21 | ol | 48 | 0.00403 | MV
70-AL1/11-ST1A 20.0 | 9.7 | 0.4132 | 0.36 | 0.29 | ol | 70 | 0.00403 | MV
94-AL1/15-ST1A 20.0 | 10 | 0.306 | 0.35 | 0.35 | ol | 94 | 0.00403 | MV
122-AL1/20-ST1A 20.0 | 10.3 | 0.2376 | 0.344 | 0.41 | ol | 122 | 0.00403 | MV
149-AL1/24-ST1A 20.0 | 10.5 | 0.194 | 0.337 | 0.47 | ol | 149 | 0.00403 | MV
184-AL1/30-ST1A 20.0 | 10.75 | 0.1571 | 0.33 | 0.535 | ol | 184 | 0.00403 | MV
243-AL1/39-ST1A 20.0 | 11 | 0.1188 | 0.32 | 0.645 | ol | 243 | 0.00403 | MV
48-AL1/8-ST1A 110.0 | 8 | 0.5939 | 0.46 | 0.21 | ol | 48 | 0.00403 | HV
70-AL1/11-ST1A 110.0 | 8.4 | 0.4132 | 0.45 | 0.29 | ol | 70 | 0.00403 | HV
94-AL1/15-ST1A 110.0 | 8.65 | 0.306 | 0.44 | 0.35 | ol | 94 | 0.00403 | HV
122-AL1/20-ST1A 110.0 | 8.5 | 0.2376 | 0.43 | 0.41 | ol | 122 | 0.00403 | HV
149-AL1/24-ST1A 110.0 | 8.75 | 0.194 | 0.41 | 0.47 | ol | 149 | 0.00403 | HV
184-AL1/30-ST1A 110.0 | 8.8 | 0.1571 | 0.4 | 0.535 | ol | 184 | 0.00403 | HV
243-AL1/39-ST1A 110.0 | 9 | 0.1188 | 0.39 | 0.645 | ol | 243 | 0.00403 | HV
305-AL1/39-ST1A 110.0 | 9.2 | 0.0949 | 0.38 | 0.74 | ol | 305 | 0.00403 | HV
490-AL1/64-ST1A 110.0 | 9.75 | 0.059 | 0.37 | 0.96 | ol | 490 | 0.00403 | HV
679-AL1/86-ST1A 110.0 | 9.95 | 0.042 | 0.36 | 1.15 | ol | 679 | 0.00403 | HV
490-AL1/64-ST1A 220.0 | 10 | 0.059 | 0.285 | 0.96 | ol | 490 | 0.00403 | HV
679-AL1/86-ST1A 220.0 | 11.7 | 0.042 | 0.275 | 1.15 | ol | 679 | 0.00403 | HV
490-AL1/64-ST1A 380.0 | 11 | 0.059 | 0.253 | 0.96 | ol | 490 | 0.00403 | HV
679-AL1/86-ST1A 380.0 | 14.6 | 0.042 | 0.25 | 1.15 | ol | 679 | 0.00403 | HV

## trafo_std_types
| i0_percent | pfe_kw | vkr_percent | sn_mva | vn_lv_kv | vn_hv_kv | vk_percent | shift_degree | vector_group | tap_side | tap_neutral | tap_min | tap_max | tap_step_degree | tap_step_percent | tap_phase_shifter
160 MVA 380/110 kV | 0.06 | 60 | 0.25 | 160 | 110 | 380 | 12.2 | 0 | Yy0 | hv | 0 | -9 | 9 | 0 | 1.5 | FALSE
100 MVA 220/110 kV | 0.06 | 55 | 0.26 | 100 | 110 | 220 | 12 | 0 | Yy0 | hv | 0 | -9 | 9 | 0 | 1.5 | FALSE
63 MVA 110/20 kV | 0.04 | 22 | 0.32 | 63 | 20 | 110 | 18 | 150 | YNd5 | hv | 0 | -9 | 9 | 0 | 1.5 | FALSE
40 MVA 110/20 kV | 0.05 | 18 | 0.34 | 40 | 20 | 110 | 16.2 | 150 | YNd5 | hv | 0 | -9 | 9 | 0 | 1.5 | FALSE
25 MVA 110/20 kV | 0.07 | 14 | 0.41 | 25 | 20 | 110 | 12 | 150 | YNd5 | hv | 0 | -9 | 9 | 0 | 1.5 | FALSE
63 MVA 110/10 kV | 0.04 | 22 | 0.32 | 63 | 10 | 110 | 18 | 150 | YNd5 | hv | 0 | -9 | 9 | 0 | 1.5 | FALSE
40 MVA 110/10 kV | 0.05 | 18 | 0.34 | 40 | 10 | 110 | 16.2 | 150 | YNd5 | hv | 0 | -9 | 9 | 0 | 1.5 | FALSE
25 MVA 110/10 kV | 0.07 | 14 | 0.41 | 25 | 10 | 110 | 12 | 150 | YNd5 | hv | 0 | -9 | 9 | 0 | 1.5 | FALSE
0.25 MVA 20/0.4 kV | 0.32 | 0.8 | 1.44 | 0.25 | 0.4 | 20 | 6 | 150 | Yzn5 | hv | 0 | -2 | 2 | 0 | 2.5 | FALSE
0.4 MVA 20/0.4 kV | 0.3375 | 1.35 | 1.425 | 0.4 | 0.4 | 20 | 6 | 150 | Dyn5 | hv | 0 | -2 | 2 | 0 | 2.5 | FALSE
0.63 MVA 20/0.4 kV | 0.2619 | 1.65 | 1.206 | 0.63 | 0.4 | 20 | 6 | 150 | Dyn5 | hv | 0 | -2 | 2 | 0 | 2.5 | FALSE
0.25 MVA 10/0.4 kV | 0.24 | 0.6 | 1.2 | 0.25 | 0.4 | 10 | 4 | 150 | Dyn5 | hv | 0 | -2 | 2 | 0 | 2.5 | FALSE
0.4 MVA 10/0.4 kV | 0.2375 | 0.95 | 1.325 | 0.4 | 0.4 | 10 | 4 | 150 | Dyn5 | hv | 0 | -2 | 2 | 0 | 2.5 | FALSE
0.63 MVA 10/0.4 kV | 0.1873 | 1.18 | 1.0794 | 0.63 | 0.4 | 10 | 4 | 150 | Dyn5 | hv | 0 | -2 | 2 | 0 | 2.5 | FALSE

## trafo3w_std_types
| sn_hv_mva | sn_mv_mva | sn_lv_mva | vn_hv_kv | vn_mv_kv | vn_lv_kv | vk_hv_percent | vk_mv_percent | vk_lv_percent | vkr_hv_percent | vkr_mv_percent | vkr_lv_percent | pfe_kw | i0_percent | shift_mv_degree | shift_lv_degree | vector_group | tap_side | tap_neutral | tap_min | tap_max | tap_step_percent
63/25/38 MVA 110/20/10 kV | 63 | 25 | 38 | 110 | 20 | 10 | 10.4 | 10.4 | 10.4 | 0.28 | 0.32 | 0.35 | 35 | 0.89 | 0 | 0 | YN0yn0yn0 | hv | 0 | -10 | 10 | 1.2
63/25/38 MVA 110/10/10 kV | 63 | 25 | 38 | 110 | 10 | 10 | 10.4 | 10.4 | 10.4 | 0.28 | 0.32 | 0.35 | 35 | 0.89 | 0 | 0 | YN0yn0yn0 | hv | 0 | -10 | 10 | 1.2

## fuse_std_types
| fuse_type | i_rated_a | t_avg | t_min | t_total | x_avg | x_min | x_total
HV 100A | HV 100A | 100 | 0 | [10.0, 3.64, 0.854, 0.281, 0.1, 0.0531, 0.022, 0.01] | [10.0, 4.267, 1.21, 0.403, 0.1, 0.058, 0.022, 0.01] | 0 | [300.0, 350.0, 450.0, 550.0, 700.0, 850.0, 1200.0, 1752.0] | [600.0, 700.0, 900.0, 1150.0, 1665.0, 2000.0, 3000.0, 4313.0]
HV 10A | HV 10A | 10 | 0 | [10.0, 1675.0, 0.344, 0.156, 0.1, 0.0417, 0.0171, 0.01] | [10.0, 1.3, 0.3, 0.155, 0.1, 0.0555, 0.023, 0.01] | 0 | [30.0, 32.0, 35.0, 37.0, 39.0, 50.0, 70.0, 88.0] | [60.0, 70.0, 80.0, 87.0, 94.0, 110.0, 150.0, 216.0]
HV 125A | HV 125A | 125 | 0 | [10.0, 1.82, 0.344, 0.1, 0.0467, 0.0269, 0.01] | [10.0, 2.478, 0.426, 0.1, 0.0427, 0.0211, 0.01] | 0 | [375.0, 500.0, 700.0, 925.0, 1200.0, 1500.0, 2341.0] | [750.0, 1000.0, 1500.0, 2200.0, 3000.0, 4000.0, 5765.0]
HV 160A | HV 160A | 160 | 0 | [10.0, 4.15, 1.03, 0.198, 0.1, 0.051, 0.0172, 0.01] | [10.0, 2.3, 0.734, 0.274, 0.1, 0.046, 0.0177, 0.01] | 0 | [480.0, 550.0, 700.0, 1000.0, 1260.0, 1600.0, 2500.0, 3227.0] | [960.0, 1300.0, 1700.0, 2200.0, 2996.0, 4000.0, 6000.0, 7946.0]
HV 16A | HV 16A | 16 | 0 | [10.0, 0.352, 0.164, 0.1, 0.0649, 0.0342, 0.01] | [10.0, 2.34, 0.722, 0.181, 0.1, 0.055, 0.0296, 0.01] | 0 | [48.0, 60.0, 65.0, 71.0, 80.0, 100.0, 162.0] | [96.0, 110.0, 125.0, 150.0, 168.0, 200.0, 250.0, 398.0]
HV 200A | HV 200A | 200 | 0 | [10.0, 4.267, 1.21, 0.403, 0.1, 0.058, 0.022, 0.01] | [10.0, 3.73, 1.654, 0.328, 0.1, 0.0531, 0.019, 0.01] | 0 | [600.0, 700.0, 900.0, 1150.0, 1665.0, 2000.0, 3000.0, 4313.0] | [1200.0, 1500.0, 1800.0, 2700.0, 3960.0, 5000.0, 7500.0, 10620.0]
HV 20A | HV 20A | 20 | 0 | [10.0, 1.3, 0.3, 0.155, 0.1, 0.0555, 0.023, 0.01] | [10.0, 1.3, 0.161, 0.1, 0.0611, 0.0399, 0.0141, 0.01] | 0 | [60.0, 70.0, 80.0, 87.0, 94.0, 110.0, 150.0, 216.0] | [120.0, 150.0, 200.0, 223.0, 260.0, 300.0, 450.0, 532.0]
HV 25A | HV 25A | 25 | 0 | [10.0, 2.512, 0.833, 0.299, 0.1, 0.0372, 0.0223, 0.01] | [10.0, 3.125, 0.597, 0.198, 0.1, 0.0378, 0.022, 0.01] | 0 | [75.0, 82.0, 90.0, 100.0, 124.0, 170.0, 200.0, 289.0] | [150.0, 170.0, 210.0, 250.0, 294.0, 400.0, 500.0, 711.0]
HV 31.5A | HV 31.5A | 31.5 | 0 | [10.0, 2.34, 0.722, 0.181, 0.1, 0.055, 0.0296, 0.01] | [10.0, 2.84, 0.368, 0.164, 0.1, 0.0621, 0.0378, 0.0195, 0.01] | 0 | [95.0, 110.0, 125.0, 150.0, 165.0, 200.0, 250.0, 390.0] | [189.0, 220.0, 300.0, 350.0, 393.0, 450.0, 530.0, 700.0, 960.0]
HV 40A | HV 40A | 40 | 0 | [10.0, 1.3, 0.161, 0.1, 0.0611, 0.0399, 0.0141, 0.01] | [10.0, 2.05, 0.369, 0.198, 0.1, 0.051, 0.0298, 0.01] | 0 | [120.0, 150.0, 200.0, 223.0, 260.0, 300.0, 450.0, 532.0] | [240.0, 300.0, 400.0, 450.0, 530.0, 650.0, 800.0, 1311.0]
HV 50A | HV 50A | 50 | 0 | [10.0, 3.215, 0.597, 0.198, 0.1, 0.0378, 0.022, 0.01] | [10.0, 3.64, 0.854, 0.281, 0.1, 0.0531, 0.022, 0.01] | 0 | [150.0, 170.0, 210.0, 250.0, 294.0, 400.0, 500.0, 711.0] | [300.0, 350.0, 450.0, 550.0, 700.0, 850.0, 1200.0, 1752.0]
HV 6.3A | HV 6.3A | 6.3 | 0 | [10.0, 1.39, 0.344, 0.168, 0.1, 0.056, 0.0263, 0.01] | [10.0, 1.711, 0.516, 0.198, 0.1, 0.0634, 0.0303, 0.01] | 0 | [19.0, 19.5, 20.4, 20.8, 22.0, 25.0, 32.0, 48.0] | [38.0, 40.0, 43.0, 48.0, 53.0, 60.0, 75.0, 118.0]
HV 63A | HV 63A | 63 | 0 | [10.0, 2.84, 0.368, 0.164, 0.1, 0.0621, 0.0378, 0.0195, 0.01] | [10.0, 1.82, 0.344, 0.1, 0.0467, 0.0269, 0.01] | 0 | [189.0, 220.0, 300.0, 350.0, 393.0, 450.0, 530.0, 700.0, 961.0] | [378.0, 500.0, 700.0, 934.0, 1200.0, 1500.0, 2366.0]
HV 80A | HV 80A | 80 | 0 | [10.0, 2.05, 0.369, 0.198, 0.1, 0.051, 0.0298, 0.01] | [10.0, 4.15, 1.03, 0.198, 0.1, 0.051, 0.0172, 0.01] | 0 | [240.0, 300.0, 400.0, 450.0, 530.0, 650.0, 800.0, 1311.0] | [480.0, 550.0, 700.0, 1000.0, 1260.0, 1600.0, 2500.0, 3227.0]
Siemens NH-1-100 | Siemens NH-1-100 | 100 | [5400.0, 2000.0, 400.0, 20.0, 1.0, 0.2, 0.012, 0.004] | 0 | 0 | [150.0, 190.0, 250.0, 430.0, 900.0, 1250.0, 2700.0, 3600.0] | 0 | 0
Siemens NH-1-125 | Siemens NH-1-125 | 125 | [4800.0, 120.0, 7.0, 0.1, 0.004] | 0 | 0 | [180.0, 400.0, 740.0, 2000.0, 4250.0] | 0 | 0
Siemens NH-1-16 | Siemens NH-1-16 | 16 | [4000.0, 400.0, 2.0, 0.1, 0.04, 0.01] | 0 | 0 | [26.0, 35.0, 75.0, 150.0, 200.0, 300.0] | 0 | 0
Siemens NH-1-160 | Siemens NH-1-160 | 160 | [4800.0, 120.0, 7.0, 0.1, 0.004] | 0 | 0 | [210.0, 500.0, 900.0, 2300.0, 5000.0] | 0 | 0
Siemens NH-1-25 | Siemens NH-1-25 | 25 | [4000.0, 1000.0, 10.0, 0.2, 0.02, 0.01] | 0 | 0 | [40.0, 50.0, 100.0, 210.0, 400.0, 500.0] | 0 | 0
Siemens NH-1-50 | Siemens NH-1-50 | 50 | [4000.0, 40.0, 4.0, 1.0, 0.02, 0.01] | 0 | 0 | [86.0, 200.0, 300.0, 400.0, 1000.0, 1280.0] | 0 | 0
Siemens NH-1-63 | Siemens NH-1-63 | 63 | [4000.0, 100.0, 10.0, 2.0, 0.04, 0.01] | 0 | 0 | [100.0, 200.0, 300.0, 400.0, 1000.0, 1500.0] | 0 | 0
Siemens NH-1-80 | Siemens NH-1-80 | 80 | [4800.0, 120.0, 7.0, 0.1, 0.01] | 0 | 0 | [150.58, 250.0, 450.0, 1150.0, 2470.0] | 0 | 0
Siemens NH-2-1000 | Siemens NH-2-1000 | 1000 | [4800.0, 120.0, 7.0, 0.1, 0.004] | 0 | 0 | [1900.0, 3500.0, 8400.0, 24000.0, 52000.0] | 0 | 0
Siemens NH-2-200 | Siemens NH-2-200 | 200 | [4800.0, 120.0, 7.0, 0.1, 0.004] | 0 | 0 | [280.0, 650.0, 1200.0, 3000.0, 7000.0] | 0 | 0
Siemens NH-2-224 | Siemens NH-2-224 | 224 | [4800.0, 120.0, 7.0, 0.2, 0.04, 0.004] | 0 | 0 | [400.0, 750.0, 1453.0, 3025.0, 4315.0, 7600.0] | 0 | 0
Siemens NH-2-250 | Siemens NH-2-250 | 250 | [4800.0, 120.0, 7.0, 0.1, 0.004] | 0 | 0 | [450.0, 800.0, 1650.0, 4000.0, 8500.0] | 0 | 0
Siemens NH-2-315 | Siemens NH-2-315 | 315 | [4800.0, 120.0, 7.0, 0.1, 0.004] | 0 | 0 | [550.0, 920.0, 1900.0, 5000.0, 11000.0] | 0 | 0
Siemens NH-2-355 | Siemens NH-2-355 | 355 | [4800.0, 120.0, 6.0, 0.1, 0.004] | 0 | 0 | [650.0, 1116.27, 2350.0, 5840.0, 12790.0] | 0 | 0
Siemens NH-2-400 | Siemens NH-2-400 | 400 | [4800.0, 120.0, 7.0, 0.1, 0.004] | 0 | 0 | [720.0, 1350.0, 2800.0, 6500.0, 15000.0] | 0 | 0
Siemens NH-2-425 | Siemens NH-2-425 | 425 | [4800.0, 120.0, 7.0, 0.1, 0.004] | 0 | 0 | [850.0, 1500.0, 3050.0, 7500.0, 16500.0] | 0 | 0
Siemens NH-2-630 | Siemens NH-2-630 | 630 | [4800.0, 120.0, 7.0, 0.1, 0.004] | 0 | 0 | [1200.0, 2000.0, 4800.0, 12000.0, 26000.0] | 0 | 0

## res_bus
| vm_pu | va_degree | p_mw | q_mvar
0 | 0.97769 | -0.15741 | 0.0047794 | 0.0011978
1 | 0.97791 | -0.15585 | 0 | 0
2 | 0.97808 | -0.15459 | 0.0011296 | 0.00028311
3 | 0.97992 | -0.14147 | 0.0033038 | 0.00082801
4 | 0.98176 | -0.12826 | 0 | 0
5 | 0.97871 | -0.15009 | 0 | 0
6 | 0.97977 | -0.14254 | 0.0028757 | 0.00072071
7 | 0.97968 | -0.14318 | 0 | 0
8 | 0.97963 | -0.14348 | 0.0015796 | 0.00039589
9 | 0.9842 | -0.11093 | 0.0027693 | 0.00069405
10 | 0.99434 | -0.039435 | 0.0029136 | 0.0007302
11 | 0.99448 | -0.038455 | 0.0062114 | 0.0015567
12 | 0.9947 | -0.036887 | 0 | 0
13 | 0.99249 | -0.05242 | 0 | 0
14 | 1 | 0 | -0.077791 | -0.019365
15 | 0.98949 | -0.073505 | 0 | 0
16 | 0.99172 | -0.057867 | 0.004014 | 0.001006
17 | 0.99975 | -0.0017424 | 0.0010879 | 0.00027265
18 | 0.98573 | -0.10006 | 0 | 0
19 | 0.98875 | -0.078756 | 0.0024983 | 0.00062614
20 | 0.99109 | -0.06228 | 0.0064793 | 0.0016239
21 | 0.99894 | -0.0074471 | 0.0013283 | 0.0003329
22 | 0.98856 | -0.08006 | 0.0033168 | 0.00083126
23 | 0.98872 | -0.078977 | 0.0019444 | 0.00048732
24 | 0.98854 | -0.080267 | 0.0028394 | 0.00071163
25 | 0.99813 | -0.013116 | 0.0062773 | 0.0015732
26 | 0.99765 | -0.016487 | 0.0010831 | 0.00027145
27 | 0.99871 | -0.0090604 | 0.0012893 | 0.00032312
28 | 0.99749 | -0.017596 | 0.0010831 | 0.00027145
29 | 0.99719 | -0.019693 | 0 | 0
30 | 0.99691 | -0.021645 | 0.0019161 | 0.00048021
31 | 0.99678 | -0.022583 | 0.0047799 | 0.0011979
32 | 0.99642 | -0.025084 | 0.0022032 | 0.00055217
33 | 0.9964 | -0.02522 | 0.00076391 | 0.00019145
34 | 0.99637 | -0.025474 | 0.0012827 | 0.00032147
35 | 0.99678 | -0.022564 | 0.0017851 | 0.0004474
36 | 0.99623 | -0.02645 | 0.0017885 | 0.00044825
37 | 0.99664 | -0.023572 | 0.0019904 | 0.00049884
38 | 0.99662 | -0.023677 | 0.0010155 | 0.00025452
39 | 0.99998 | 149.9947 | 0 | 0

## res_line
| p_from_mw | q_from_mvar | p_to_mw | q_to_mvar | pl_mw | ql_mvar | i_from_ka | i_to_ka | i_ka | vm_from_pu | va_from_degree | vm_to_pu | va_to_degree | loading_percent
0 | -0.0047794 | -0.0011978 | 0.0047805 | 0.0011978 | 1.033e-06 | 4.8728e-09 | 0.0072742 | 0.007274 | 0.0072742 | 0.97769 | -0.15741 | 0.97791 | -0.15585 | 2.6941
1 | -0.0047805 | -0.0011978 | 0.0047813 | 0.0011979 | 8.3105e-07 | 3.782e-09 | 0.007274 | 0.0072739 | 0.007274 | 0.97791 | -0.15585 | 0.97808 | -0.15459 | 2.6941
2 | -0.0059109 | -0.001481 | 0.0059146 | 0.0014815 | 3.6806e-06 | 4.9953e-07 | 0.0089924 | 0.0089921 | 0.0089924 | 0.97808 | -0.15459 | 0.97871 | -0.15009 | 3.3305
3 | -0.013682 | -0.0034263 | 0.013707 | 0.0034348 | 2.5005e-05 | 8.4455e-06 | 0.020775 | 0.020774 | 0.020775 | 0.97992 | -0.14147 | 0.98176 | -0.12826 | 7.6943
4 | 0.0059216 | 0.0014824 | -0.0059146 | -0.0014815 | 7.0537e-06 | 9.5384e-07 | 0.0089915 | 0.0089921 | 0.0089921 | 0.97992 | -0.14147 | 0.97871 | -0.15009 | 3.3304
5 | 0.0044562 | 0.0011159 | -0.0044555 | -0.001116 | 6.5982e-07 | -3.7121e-08 | 0.0067664 | 0.0067665 | 0.0067665 | 0.97992 | -0.14147 | 0.97977 | -0.14254 | 2.5061
6 | -0.013707 | -0.0034348 | 0.01374 | 0.0034459 | 3.296e-05 | 1.1125e-05 | 0.020774 | 0.020774 | 0.020774 | 0.98176 | -0.12826 | 0.9842 | -0.11093 | 7.6942
7 | 0.0015798 | 0.00039525 | -0.0015797 | -0.00039569 | 1.3968e-07 | -4.3597e-07 | 0.0023991 | 0.0023993 | 0.0023993 | 0.97977 | -0.14254 | 0.97968 | -0.14318 | 0.88863
8 | 0.0015797 | 0.00039569 | -0.0015796 | -0.00039589 | 6.6836e-08 | -2.0856e-07 | 0.0023993 | 0.0023994 | 0.0023994 | 0.97968 | -0.14318 | 0.97963 | -0.14348 | 0.88866
9 | -0.016509 | -0.00414 | 0.016534 | 0.0041487 | 2.4906e-05 | 8.7638e-06 | 0.024961 | 0.02496 | 0.024961 | 0.9842 | -0.11093 | 0.98573 | -0.10006 | 9.2447
10 | -0.0029136 | -0.0007302 | 0.0029139 | 0.00072992 | 3.9504e-07 | -2.801e-07 | 0.0043601 | 0.0043599 | 0.0043601 | 0.99434 | -0.039435 | 0.99448 | -0.038455 | 1.6148
11 | -0.0091254 | -0.0022866 | 0.0091273 | 0.0022872 | 1.9804e-06 | 5.4077e-07 | 0.013654 | 0.013654 | 0.013654 | 0.99448 | -0.038455 | 0.9947 | -0.036887 | 5.057
12 | 0.03787 | 0.0095226 | -0.037788 | -0.0094917 | 8.1795e-05 | 3.0931e-05 | 0.056662 | 0.056662 | 0.056662 | 0.9947 | -0.036887 | 0.99249 | -0.05242 | 20.9859
13 | -0.046997 | -0.01181 | 0.04724 | 0.011902 | 0.00024253 | 9.2256e-05 | 0.070316 | 0.070315 | 0.070316 | 0.9947 | -0.036887 | 1 | 0 | 26.0428
14 | 0.027283 | 0.0068588 | -0.027203 | -0.006829 | 7.9898e-05 | 2.9744e-05 | 0.040912 | 0.040912 | 0.040912 | 0.99249 | -0.05242 | 0.98949 | -0.073505 | 15.1527
15 | 0.010505 | 0.0026329 | -0.010497 | -0.0026305 | 7.9178e-06 | 2.3848e-06 | 0.01575 | 0.01575 | 0.01575 | 0.99249 | -0.05242 | 0.99172 | -0.057867 | 5.8335
16 | 0.029752 | 0.0074628 | -0.029744 | -0.0074601 | 7.1869e-06 | 2.6871e-06 | 0.044273 | 0.044273 | 0.044273 | 1 | 0 | 0.99975 | -0.0017424 | 16.3974
17 | 0.016595 | 0.0041702 | -0.016534 | -0.0041487 | 6.1121e-05 | 2.1496e-05 | 0.02496 | 0.02496 | 0.02496 | 0.98949 | -0.073505 | 0.98573 | -0.10006 | 9.2446
18 | 0.010608 | 0.0026588 | -0.0106 | -0.0026565 | 7.7095e-06 | 2.342e-06 | 0.015952 | 0.015953 | 0.015953 | 0.98949 | -0.073505 | 0.98875 | -0.078756 | 5.9084
19 | 0.0064833 | 0.0016245 | -0.0064793 | -0.0016239 | 3.9588e-06 | 6.5812e-07 | 0.0097277 | 0.009728 | 0.009728 | 0.99172 | -0.057867 | 0.99109 | -0.06228 | 3.6029
20 | 0.028657 | 0.0071875 | -0.028634 | -0.007179 | 2.2648e-05 | 8.4495e-06 | 0.042654 | 0.042654 | 0.042654 | 0.99975 | -0.0017424 | 0.99894 | -0.0074471 | 15.7978
21 | 0.0081019 | 0.0020303 | -0.0081016 | -0.0020303 | 2.4716e-07 | 6.0892e-08 | 0.012193 | 0.012193 | 0.012193 | 0.98875 | -0.078756 | 0.98872 | -0.078977 | 4.5159
22 | 0.027306 | 0.0068461 | -0.027299 | -0.0068439 | 6.1021e-06 | 2.2696e-06 | 0.040675 | 0.040675 | 0.040675 | 0.99894 | -0.0074471 | 0.99871 | -0.0090604 | 15.065
23 | -0.0061563 | -0.0015428 | 0.0061572 | 0.001543 | 9.2359e-07 | 1.342e-07 | 0.0092666 | 0.0092665 | 0.0092666 | 0.98856 | -0.08006 | 0.98872 | -0.078977 | 3.4321
24 | 0.0028395 | 0.00071157 | -0.0028394 | -0.00071163 | 8.1051e-08 | -5.9983e-08 | 0.0042741 | 0.0042741 | 0.0042741 | 0.98856 | -0.08006 | 0.98854 | -0.080267 | 1.583
25 | 0.019718 | 0.0049421 | -0.019709 | -0.0049388 | 9.1997e-06 | 3.3155e-06 | 0.029396 | 0.029396 | 0.029396 | 0.99813 | -0.013116 | 0.99765 | -0.016487 | 10.8876
26 | -0.025996 | -0.0065153 | 0.02601 | 0.0065207 | 1.4603e-05 | 5.4127e-06 | 0.038755 | 0.038754 | 0.038755 | 0.99813 | -0.013116 | 0.99871 | -0.0090604 | 14.3535
27 | 0.018626 | 0.0046673 | -0.018623 | -0.0046663 | 2.8585e-06 | 1.0219e-06 | 0.027781 | 0.027781 | 0.027781 | 0.99765 | -0.016487 | 0.99749 | -0.017596 | 10.2893
28 | 0.01754 | 0.0043949 | -0.017535 | -0.0043931 | 5.0869e-06 | 1.8011e-06 | 0.026165 | 0.026165 | 0.026165 | 0.99749 | -0.017596 | 0.99719 | -0.019693 | 9.6909
29 | 0.00671 | 0.0016809 | -0.0067082 | -0.0016805 | 1.8113e-06 | 3.1903e-07 | 0.010012 | 0.010013 | 0.010013 | 0.99719 | -0.019693 | 0.99691 | -0.021645 | 3.7083
30 | 0.010825 | 0.0027122 | -0.010821 | -0.0027109 | 4.3275e-06 | 1.3178e-06 | 0.016153 | 0.016153 | 0.016153 | 0.99719 | -0.019693 | 0.99678 | -0.022583 | 5.9826
31 | 0.0047921 | 0.0012003 | -0.0047915 | -0.0012003 | 6.09e-07 | -1.4467e-08 | 0.0071526 | 0.0071526 | 0.0071526 | 0.99691 | -0.021645 | 0.99678 | -0.022564 | 2.6491
32 | 0.0060409 | 0.0015129 | -0.0060388 | -0.0015127 | 2.0888e-06 | 2.6699e-07 | 0.0090176 | 0.0090178 | 0.0090178 | 0.99678 | -0.022583 | 0.99642 | -0.025084 | 3.3399
33 | 0.0038356 | 0.00096048 | -0.0038355 | -0.0009605 | 7.1978e-08 | -1.8116e-08 | 0.0057276 | 0.0057276 | 0.0057276 | 0.99642 | -0.025084 | 0.9964 | -0.02522 | 2.1213
34 | 0.0030716 | 0.00076905 | -0.0030715 | -0.00076911 | 1.0798e-07 | -6.56e-08 | 0.0045868 | 0.0045868 | 0.0045868 | 0.9964 | -0.02522 | 0.99637 | -0.025474 | 1.6988
35 | 0.0017888 | 0.00044764 | -0.0017885 | -0.00044825 | 2.4114e-07 | -6.1246e-07 | 0.0026712 | 0.0026715 | 0.0026715 | 0.99637 | -0.025474 | 0.99623 | -0.02645 | 0.98943
36 | 0.0030063 | 0.00075295 | -0.0030059 | -0.00075322 | 4.1923e-07 | -2.7351e-07 | 0.0044878 | 0.0044879 | 0.0044879 | 0.99678 | -0.022564 | 0.99664 | -0.023572 | 1.6622
37 | 0.0010155 | 0.00025439 | -0.0010155 | -0.00025452 | 1.4755e-08 | -1.2836e-07 | 0.0015162 | 0.0015162 | 0.0015162 | 0.99664 | -0.023572 | 0.99662 | -0.023677 | 0.56157

## res_trafo
| p_hv_mw | q_hv_mvar | p_lv_mw | q_lv_mvar | pl_mw | ql_mvar | i_hv_ka | i_lv_ka | vm_hv_pu | va_hv_degree | vm_lv_pu | va_lv_degree | loading_percent
0 | 2.5187e-16 | 8.8016e-16 | 0.00079998 | 7.4552e-08 | 0.00079998 | 7.4552e-08 | 2.6429e-17 | 0.0011547 | 0.99998 | 149.9947 | 1 | 0 | 0.31999

## res_ext_grid
| p_mw | q_mvar
0 | 0.078879 | 0.019638

## res_load
| p_mw | q_mvar
0 | 0.0047794 | 0.0011978
1 | 0.0011296 | 0.00028311
2 | 0.0033038 | 0.00082801
3 | 0.0028757 | 0.00072071
4 | 0.0015796 | 0.00039589
5 | 0.0027693 | 0.00069405
6 | 0.0029136 | 0.0007302
7 | 0.0062114 | 0.0015567
8 | 0.0010879 | 0.00027265
9 | 0.004014 | 0.001006
10 | 0.0010879 | 0.00027265
11 | 0.0024983 | 0.00062614
12 | 0.0064793 | 0.0016239
13 | 0.0013283 | 0.0003329
14 | 0.0033168 | 0.00083126
15 | 0.0019444 | 0.00048732
16 | 0.0028394 | 0.00071163
17 | 0.0062773 | 0.0015732
18 | 0.0010831 | 0.00027145
19 | 0.0012893 | 0.00032312
20 | 0.0010831 | 0.00027145
21 | 0.0019161 | 0.00048021
22 | 0.0047799 | 0.0011979
23 | 0.0022032 | 0.00055217
24 | 0.00076391 | 0.00019145
25 | 0.0012827 | 0.00032147
26 | 0.0017851 | 0.0004474
27 | 0.0017885 | 0.00044825
28 | 0.0019904 | 0.00049884
29 | 0.0010155 | 0.00025452

## dtypes
| element | column | dtype
0 | bus | name | object
1 | bus | vn_kv | float64
2 | bus | type | object
3 | bus | zone | object
4 | bus | in_service | bool
5 | load | name | object
6 | load | bus | uint32
7 | load | p_mw | float64
8 | load | q_mvar | float64
9 | load | const_z_percent | float64
10 | load | const_i_percent | float64
11 | load | sn_mva | float64
12 | load | scaling | float64
13 | load | in_service | bool
14 | load | type | object
15 | ext_grid | name | object
16 | ext_grid | bus | uint32
17 | ext_grid | vm_pu | float64
18 | ext_grid | va_degree | float64
19 | ext_grid | slack_weight | float64
20 | ext_grid | in_service | bool
21 | line | name | object
22 | line | std_type | object
23 | line | from_bus | uint32
24 | line | to_bus | uint32
25 | line | length_km | float64
26 | line | r_ohm_per_km | float64
27 | line | x_ohm_per_km | float64
28 | line | c_nf_per_km | float64
29 | line | g_us_per_km | float64
30 | line | max_i_ka | float64
31 | line | df | float64
32 | line | parallel | uint32
33 | line | type | object
34 | line | in_service | bool
35 | trafo | name | object
36 | trafo | std_type | object
37 | trafo | hv_bus | uint32
38 | trafo | lv_bus | uint32
39 | trafo | sn_mva | float64
40 | trafo | vn_hv_kv | float64
41 | trafo | vn_lv_kv | float64
42 | trafo | vk_percent | float64
43 | trafo | vkr_percent | float64
44 | trafo | pfe_kw | float64
45 | trafo | i0_percent | float64
46 | trafo | shift_degree | float64
47 | trafo | tap_side | object
48 | trafo | tap_neutral | int32
49 | trafo | tap_min | int32
50 | trafo | tap_max | int32
51 | trafo | tap_step_percent | float64
52 | trafo | tap_step_degree | float64
53 | trafo | tap_pos | int32
54 | trafo | tap_phase_shifter | bool
55 | trafo | parallel | uint32
56 | trafo | df | float64
57 | trafo | in_service | bool
58 | line_geodata | coords | object
59 | bus_geodata | x | float64
60 | bus_geodata | y | float64
61 | bus_geodata | coords | object
62 | res_bus | vm_pu | float64
63 | res_bus | va_degree | float64
64 | res_bus | p_mw | float64
65 | res_bus | q_mvar | float64
66 | res_line | p_from_mw | float64
67 | res_line | q_from_mvar | float64
68 | res_line | p_to_mw | float64
69 | res_line | q_to_mvar | float64
70 | res_line | pl_mw | float64
71 | res_line | ql_mvar | float64
72 | res_line | i_from_ka | float64
73 | res_line | i_to_ka | float64
74 | res_line | i_ka | float64
75 | res_line | vm_from_pu | float64
76 | res_line | va_from_degree | float64
77 | res_line | vm_to_pu | float64
78 | res_line | va_to_degree | float64
79 | res_line | loading_percent | float64
80 | res_trafo | p_hv_mw | float64
81 | res_trafo | q_hv_mvar | float64
82 | res_trafo | p_lv_mw | float64
83 | res_trafo | q_lv_mvar | float64
84 | res_trafo | pl_mw | float64
85 | res_trafo | ql_mvar | float64
86 | res_trafo | i_hv_ka | float64
87 | res_trafo | i_lv_ka | float64
88 | res_trafo | vm_hv_pu | float64
89 | res_trafo | va_hv_degree | float64
90 | res_trafo | vm_lv_pu | float64
91 | res_trafo | va_lv_degree | float64
92 | res_trafo | loading_percent | float64
93 | res_ext_grid | p_mw | float64
94 | res_ext_grid | q_mvar | float64
95 | res_load | p_mw | float64
96 | res_load | q_mvar | float64

## parameters
| version | format_version | converged | OPF_converged | name | f_hz | sn_mva
0 | 2.14.6 | 2.14.0 | TRUE | FALSE |  | 50 | 1