## bus
| name | vn_kv | type | zone | in_service
0 | bus_LV_1215-4_0_2_node_0 | 0.4 | n |  | TRUE
1 | bus_LV_1215-4_0_2_node_1 | 0.4 | n |  | TRUE
2 | bus_LV_1215-4_0_2_node_2 | 0.4 | n |  | TRUE
3 | bus_LV_1215-4_0_2_node_3 | 0.4 | n |  | TRUE
4 | bus_LV_1215-4_0_2_node_4 | 0.4 | n |  | TRUE
5 | bus_LV_1215-4_0_2_node_37 | 0.4 | n |  | TRUE
6 | bus_LV_1215-4_0_2_node_8 | 0.4 | n |  | TRUE
7 | bus_LV_1215-4_0_2_node_5 | 0.4 | n |  | TRUE
8 | bus_LV_1215-4_0_2_node_6 | 0.4 | n |  | TRUE
9 | bus_LV_1215-4_0_2_node_7 | 0.4 | n |  | TRUE
10 | bus_LV_1215-4_0_2_node_10 | 0.4 | n |  | TRUE
11 | bus_LV_1215-4_0_2_node_23 | 0.4 | n |  | TRUE
12 | bus_LV_1215-4_0_2_node_9 | 0.4 | n |  | TRUE
13 | bus_LV_1215-4_0_2_node_21 | 0.4 | n |  | TRUE
14 | bus_LV_1215-4_0_2_node_27 | 0.4 | n |  | TRUE
15 | bus_LV_1215-4_0_2_node_28 | 0.4 | n |  | TRUE
16 | bus_LV_1215-4_0_2_node_29 | 0.4 | n |  | TRUE
17 | bus_LV_1215-4_0_2_node_11 | 0.4 | n |  | TRUE
18 | bus_LV_1215-4_0_2_node_12 | 0.4 | n |  | TRUE
19 | bus_LV_1215-4_0_2_node_13 | 0.4 | n |  | TRUE
20 | bus_LV_1215-4_0_2_node_14 | 0.4 | n |  | TRUE
21 | bus_LV_1215-4_0_2_node_15 | 0.4 | n |  | TRUE
22 | bus_LV_1215-4_0_2_node_16 | 0.4 | n |  | TRUE
23 | bus_LV_1215-4_0_2_node_17 | 0.4 | n |  | TRUE
24 | bus_LV_1215-4_0_2_node_43 | 0.4 | n |  | TRUE
25 | bus_LV_1215-4_0_2_node_33 | 0.4 | n |  | TRUE
26 | bus_LV_1215-4_0_2_node_18 | 0.4 | n |  | TRUE
27 | bus_LV_1215-4_0_2_node_30 | 0.4 | n |  | TRUE
28 | bus_LV_1215-4_0_2_node_25 | 0.4 | n |  | TRUE
29 | bus_LV_1215-4_0_2_node_19 | 0.4 | n |  | TRUE
30 | bus_LV_1215-4_0_2_node_20 | 0.4 | n |  | TRUE
31 | bus_LV_1215-4_0_2_node_22 | 0.4 | n |  | TRUE
32 | bus_LV_1215-4_0_2_node_24 | 0.4 | n |  | TRUE
33 | bus_LV_1215-4_0_2_node_26 | 0.4 | n |  | TRUE
34 | bus_LV_1215-4_0_2_node_31 | 0.4 | n |  | TRUE
35 | bus_LV_1215-4_0_2_node_38 | 0.4 | n |  | TRUE
36 | bus_LV_1215-4_0_2_node_34 | 0.4 | n |  | TRUE
37 | bus_LV_1215-4_0_2_node_35 | 0.4 | n |  | TRUE
38 | bus_LV_1215-4_0_2_node_36 | 0.4 | n |  | TRUE
39 | bus_LV_1215-4_0_2_node_39 | 0.4 | n |  | TRUE
40 | bus_LV_1215-4_0_2_node_41 | 0.4 | n |  | TRUE
41 | bus_LV_1215-4_0_2_node_40 | 0.4 | n |  | TRUE
42 | bus_MV_12_0_node_31 | 20 | n |  | TRUE

## load
| name | bus | p_mw | q_mvar | const_z_percent | const_i_percent | sn_mva | scaling | in_service | type
0 | LV_1215-4_0_2_load_0 | 0 | 0.0016936 | 0.00042446 | 0 | 0 |  | 1 | TRUE | wye
1 | LV_1215-4_0_2_load_1 | 1 | 0.012759 | 0.0031977 | 0 | 0 |  | 1 | TRUE | wye
2 | LV_1215-4_0_2_load_3 | 3 | 0.0024939 | 0.00062503 | 0 | 0 |  | 1 | TRUE | wye
3 | LV_1215-4_0_2_load_37 | 5 | 0.0027278 | 0.00068364 | 0 | 0 |  | 1 | TRUE | wye
4 | LV_1215-4_0_2_load_8 | 6 | 0.004173 | 0.0010458 | 0 | 0 |  | 1 | TRUE | wye
5 | LV_1215-4_0_2_load_5 | 7 | 0.011092 | 0.0027799 | 0 | 0 |  | 1 | TRUE | wye
6 | LV_1215-4_0_2_load_6 | 8 | 0.0062439 | 0.0015649 | 0 | 0 |  | 1 | TRUE | wye
7 | LV_1215-4_0_2_load_10 | 10 | 0.016243 | 0.004071 | 0 | 0 |  | 1 | TRUE | wye
8 | LV_1215-4_0_2_load_23 | 11 | 0.0031017 | 0.00077736 | 0 | 0 |  | 1 | TRUE | wye
9 | LV_1215-4_0_2_load_9 | 12 | 0.005678 | 0.001423 | 0 | 0 |  | 1 | TRUE | wye
10 | LV_1215-4_0_2_load_21 | 13 | 0.0012709 | 0.00031851 | 0 | 0 |  | 1 | TRUE | wye
11 | LV_1215-4_0_2_load_28 | 15 | 0.010121 | 0.0025366 | 0 | 0 |  | 1 | TRUE | wye
12 | LV_1215-4_0_2_load_29 | 16 | 0.0024207 | 0.00060668 | 0 | 0 |  | 1 | TRUE | wye
13 | LV_1215-4_0_2_load_11 | 17 | 0.0058057 | 0.0014551 | 0 | 0 |  | 1 | TRUE | wye
14 | LV_1215-4_0_2_load_12 | 18 | 0.0029434 | 0.0007377 | 0 | 0 |  | 1 | TRUE | wye
15 | LV_1215-4_0_2_load_14 | 20 | 0.0028757 | 0.00072071 | 0 | 0 |  | 1 | TRUE | wye
16 | LV_1215-4_0_2_load_15 | 21 | 0.036087 | 0.0090443 | 0 | 0 |  | 1 | TRUE | wye
17 | LV_1215-4_0_2_load_16 | 22 | 0.017583 | 0.0044066 | 0 | 0 |  | 1 | TRUE | wye
18 | LV_1215-4_0_2_load_17 | 23 | 0.0013232 | 0.00033161 | 0 | 0 |  | 1 | TRUE | wye
19 | LV_1215-4_0_2_load_43 | 24 | 0.0045977 | 0.0011523 | 0 | 0 |  | 1 | TRUE | wye
20 | LV_1215-4_0_2_load_33 | 25 | 0.0031954 | 0.00080083 | 0 | 0 |  | 1 | TRUE | wye
21 | LV_1215-4_0_2_load_18 | 26 | 0.0024565 | 0.00061565 | 0 | 0 |  | 1 | TRUE | wye
22 | LV_1215-4_0_2_load_30 | 27 | 0.0017417 | 0.00043652 | 0 | 0 |  | 1 | TRUE | wye
23 | LV_1215-4_0_2_load_19 | 29 | 0.0014502 | 0.00036345 | 0 | 0 |  | 1 | TRUE | wye
24 | LV_1215-4_0_2_load_22 | 31 | 0.00045659 | 0.00011443 | 0 | 0 |  | 1 | TRUE | wye
25 | LV_1215-4_0_2_load_26 | 33 | 0.0043148 | 0.0010814 | 0 | 0 |  | 1 | TRUE | wye
26 | LV_1215-4_0_2_load_38 | 35 | 0.00042437 | 0.00010636 | 0 | 0 |  | 1 | TRUE | wye
27 | LV_1215-4_0_2_load_35 | 37 | 0.0017641 | 0.00044214 | 0 | 0 |  | 1 | TRUE | wye
28 | LV_1215-4_0_2_load_36 | 38 | 0.00094198 | 0.00023608 | 0 | 0 |  | 1 | TRUE | wye
29 | LV_1215-4_0_2_load_39 | 39 | 0.00041821 | 0.00010481 | 0 | 0 |  | 1 | TRUE | wye
30 | LV_1215-4_0_2_load_41 | 40 | 0.0025583 | 0.00064116 | 0 | 0 |  | 1 | TRUE | wye
31 | LV_1215-4_0_2_load_40 | 41 | 0.00061117 | 0.00015317 | 0 | 0 |  | 1 | TRUE | wye

## ext_grid
| name | bus | vm_pu | va_degree | slack_weight | in_service
0 |  | 17 | 1 | 0 | 1 | TRUE

## line
| name | std_type | from_bus | to_bus | length_km | r_ohm_per_km | x_ohm_per_km | c_nf_per_km | g_us_per_km | max_i_ka | df | parallel | type | in_service
0 | LV_1215-4_0_2_line_0 | NAYY 4x150 SE | 0 | 1 | 0.059313 | 0.208 | 0.08 | 261 | 0 | 0.27 | 1 | 1 | cs | TRUE
1 | LV_1215-4_0_2_line_1 | NAYY 4x150 SE | 0 | 2 | 0.021104 | 0.208 | 0.08 | 261 | 0 | 0.27 | 1 | 1 | cs | TRUE
2 | LV_1215-4_0_2_line_2 | NAYY 4x150 SE | 1 | 3 | 0.0083332 | 0.208 | 0.08 | 261 | 0 | 0.27 | 1 | 1 | cs | TRUE
3 | LV_1215-4_0_2_line_3 | NAYY 4x150 SE | 2 | 4 | 0.00562 | 0.208 | 0.08 | 261 | 0 | 0.27 | 1 | 1 | cs | TRUE
4 | LV_1215-4_0_2_line_4 | NAYY 4x150 SE | 3 | 5 | 0.01832 | 0.208 | 0.08 | 261 | 0 | 0.27 | 1 | 1 | cs | TRUE
5 | LV_1215-4_0_2_line_5 | NAYY 4x150 SE | 4 | 6 | 0.015001 | 0.208 | 0.08 | 261 | 0 | 0.27 | 1 | 1 | cs | TRUE
6 | LV_1215-4_0_2_line_6 | NAYY 4x150 SE | 4 | 7 | 0.0011274 | 0.208 | 0.08 | 261 | 0 | 0.27 | 1 | 1 | cs | TRUE
7 | LV_1215-4_0_2_line_7 | NAYY 4x150 SE | 7 | 8 | 0.033993 | 0.208 | 0.08 | 261 | 0 | 0.27 | 1 | 1 | cs | TRUE
8 | LV_1215-4_0_2_line_8 | NAYY 4x150 SE | 8 | 9 | 0.0072349 | 0.208 | 0.08 | 261 | 0 | 0.27 | 1 | 1 | cs | TRUE
9 | LV_1215-4_0_2_line_9 | NAYY 4x150 SE | 9 | 10 | 0.02798 | 0.208 | 0.08 | 261 | 0 | 0.27 | 1 | 1 | cs | TRUE
10 | LV_1215-4_0_2_line_10 | NAYY 4x150 SE | 9 | 11 | 0.01815 | 0.208 | 0.08 | 261 | 0 | 0.27 | 1 | 1 | cs | TRUE
11 | LV_1215-4_0_2_line_11 | NAYY 4x150 SE | 10 | 12 | 0.043183 | 0.208 | 0.08 | 261 | 0 | 0.27 | 1 | 1 | cs | TRUE
12 | LV_1215-4_0_2_line_12 | NAYY 4x150 SE | 11 | 13 | 0.010867 | 0.208 | 0.08 | 261 | 0 | 0.27 | 1 | 1 | cs | TRUE
13 | LV_1215-4_0_2_line_13 | NAYY 4x150 SE | 13 | 30 | 0.0056807 | 0.208 | 0.08 | 261 | 0 | 0.27 | 1 | 1 | cs | TRUE
14 | LV_1215-4_0_2_line_14 | NAYY 4x150 SE | 14 | 15 | 0.029636 | 0.208 | 0.08 | 261 | 0 | 0.27 | 1 | 1 | cs | TRUE
15 | LV_1215-4_0_2_line_15 | NAYY 4x150 SE | 14 | 16 | 0.010242 | 0.208 | 0.08 | 261 | 0 | 0.27 | 1 | 1 | cs | TRUE
16 | LV_1215-4_0_2_line_16 | NAYY 4x150 SE | 15 | 25 | 0.027028 | 0.208 | 0.08 | 261 | 0 | 0.27 | 1 | 1 | cs | TRUE
17 | LV_1215-4_0_2_line_17 | NAYY 4x150 SE | 16 | 36 | 0.20212 | 0.208 | 0.08 | 261 | 0 | 0.27 | 1 | 1 | cs | TRUE
18 | LV_1215-4_0_2_line_18 | NAYY 4x150 SE | 17 | 18 | 0.021815 | 0.208 | 0.08 | 261 | 0 | 0.27 | 1 | 1 | cs | TRUE
19 | LV_1215-4_0_2_line_19 | NAYY 4x150 SE | 17 | 19 | 0.064779 | 0.208 | 0.08 | 261 | 0 | 0.27 | 1 | 1 | cs | TRUE
20 | LV_1215-4_0_2_line_20 | NAYY 4x150 SE | 18 | 20 | 0.01333 | 0.208 | 0.08 | 261 | 0 | 0.27 | 1 | 1 | cs | TRUE
21 | LV_1215-4_0_2_line_21 | NAYY 4x150 SE | 19 | 21 | 0.041005 | 0.208 | 0.08 | 261 | 0 | 0.27 | 1 | 1 | cs | TRUE
22 | LV_1215-4_0_2_line_22 | NAYY 4x150 SE | 19 | 22 | 0.02384 | 0.208 | 0.08 | 261 | 0 | 0.27 | 1 | 1 | cs | TRUE
23 | LV_1215-4_0_2_line_23 | NAYY 4x150 SE | 20 | 23 | 0.015928 | 0.208 | 0.08 | 261 | 0 | 0.27 | 1 | 1 | cs | TRUE
24 | LV_1215-4_0_2_line_24 | NAYY 4x150 SE | 21 | 24 | 0.34486 | 0.208 | 0.08 | 261 | 0 | 0.27 | 1 | 1 | cs | TRUE
25 | LV_1215-4_0_2_line_25 | NAYY 4x150 SE | 22 | 25 | 0.050321 | 0.208 | 0.08 | 261 | 0 | 0.27 | 1 | 1 | cs | TRUE
26 | LV_1215-4_0_2_line_26 | NAYY 4x150 SE | 23 | 26 | 0.017986 | 0.208 | 0.08 | 261 | 0 | 0.27 | 1 | 1 | cs | TRUE
27 | LV_1215-4_0_2_line_27 | NAYY 4x150 SE | 26 | 29 | 0.011181 | 0.208 | 0.08 | 261 | 0 | 0.27 | 1 | 1 | cs | TRUE
28 | LV_1215-4_0_2_line_28 | NAYY 4x150 SE | 27 | 28 | 0.01916 | 0.208 | 0.08 | 261 | 0 | 0.27 | 1 | 1 | cs | TRUE
29 | LV_1215-4_0_2_line_29 | NAYY 4x150 SE | 28 | 34 | 0.20955 | 0.208 | 0.08 | 261 | 0 | 0.27 | 1 | 1 | cs | TRUE
30 | LV_1215-4_0_2_line_30 | NAYY 4x150 SE | 28 | 32 | 0.053448 | 0.208 | 0.08 | 261 | 0 | 0.27 | 1 | 1 | cs | TRUE
31 | LV_1215-4_0_2_line_31 | NAYY 4x150 SE | 29 | 30 | 0.015177 | 0.208 | 0.08 | 261 | 0 | 0.27 | 1 | 1 | cs | TRUE
32 | LV_1215-4_0_2_line_32 | NAYY 4x150 SE | 30 | 31 | 0.013137 | 0.208 | 0.08 | 261 | 0 | 0.27 | 1 | 1 | cs | TRUE
33 | LV_1215-4_0_2_line_33 | NAYY 4x150 SE | 31 | 32 | 0.025105 | 0.208 | 0.08 | 261 | 0 | 0.27 | 1 | 1 | cs | TRUE
34 | LV_1215-4_0_2_line_34 | NAYY 4x150 SE | 32 | 33 | 0.018014 | 0.208 | 0.08 | 261 | 0 | 0.27 | 1 | 1 | cs | TRUE
35 | LV_1215-4_0_2_line_35 | NAYY 4x150 SE | 34 | 35 | 0.0078613 | 0.208 | 0.08 | 261 | 0 | 0.27 | 1 | 1 | cs | TRUE
36 | LV_1215-4_0_2_line_36 | NAYY 4x150 SE | 35 | 39 | 0.018974 | 0.208 | 0.08 | 261 | 0 | 0.27 | 1 | 1 | cs | TRUE
37 | LV_1215-4_0_2_line_37 | NAYY 4x150 SE | 36 | 37 | 0.050522 | 0.208 | 0.08 | 261 | 0 | 0.27 | 1 | 1 | cs | TRUE
38 | LV_1215-4_0_2_line_38 | NAYY 4x150 SE | 36 | 38 | 0.075444 | 0.208 | 0.08 | 261 | 0 | 0.27 | 1 | 1 | cs | TRUE
39 | LV_1215-4_0_2_line_39 | NAYY 4x150 SE | 38 | 40 | 0.0039279 | 0.208 | 0.08 | 261 | 0 | 0.27 | 1 | 1 | cs | TRUE
40 | LV_1215-4_0_2_line_40 | NAYY 4x150 SE | 39 | 41 | 0.039281 | 0.208 | 0.08 | 261 | 0 | 0.27 | 1 | 1 | cs | TRUE

## trafo
| name | std_type | hv_bus | lv_bus | sn_mva | vn_hv_kv | vn_lv_kv | vk_percent | vkr_percent | pfe_kw | i0_percent | shift_degree | tap_side | tap_neutral | tap_min | tap_max | tap_step_percent | tap_step_degree | tap_pos | tap_phase_shifter | parallel | df | in_service
0 | LV_1215-4_0_2_trafo_11 | 0.25 MVA 20/0.4 kV | 42 | 17 | 0.25 | 20 | 0.4 | 6 | 1.44 | 0.8 | 0.32 | 150 | hv | 0 | -2 | 2 | 2.5 | 0 | 0 | FALSE | 1 | 1 | TRUE

## line_geodata
| x0 | y0 | x1 | y1 | x2 | y2 | x3 | y3 | x4 | y4 | x5 | y5 | x6 | y6 | x7 | y7 | x8 | y8 | x9 | y9 | x10 | y10 | x11 | y11
0 | 2687295.0788 | 1203391.2573 | 2687303.9605 | 1203404.4843 | 2687308.7278 | 1203413.0929 | 2687309.8753 | 1203418.402 | 2687309.4066 | 1203422.8758 | 2687307.3081 | 1203426.9144 | 2687297.0026 | 1203433.2791 | 2687291.2907 | 1203437.2318
1 | 2687286.934 | 1203371.9144 | 2687292.3719 | 1203387.226 | 2687295.0788 | 1203391.2573
2 | 2687291.2907 | 1203437.2318 | 2687284.4383 | 1203441.9737
3 | 2687283.3985 | 1203367.5377 | 2687286.934 | 1203371.9144
4 | 2687269.3733 | 1203452.3989 | 2687284.4383 | 1203441.9737
5 | 2687283.3985 | 1203367.5377 | 2687279.8223 | 1203369.5868 | 2687271.2222 | 1203376.2508
6 | 2687283.3985 | 1203367.5377 | 2687282.8194 | 1203366.5704
7 | 2687282.8194 | 1203366.5704 | 2687275.8436 | 1203354.9192 | 2687270.038 | 1203342.3707 | 2687268.2411 | 1203336.0342
8 | 2687266.2676 | 1203329.0737 | 2687266.6946 | 1203330.5809 | 2687268.2411 | 1203336.0342
9 | 2687266.2676 | 1203329.0737 | 2687293.2758 | 1203321.7635 | 2687293.2758 | 1203321.7635
10 | 2687266.2676 | 1203329.0737 | 2687265.117 | 1203325.0098 | 2687261.268 | 1203311.626
11 | 2687293.2758 | 1203321.7635 | 2687287.5401 | 1203301.3109 | 2687281.6975 | 1203280.1613
12 | 2687261.268 | 1203311.626 | 2687258.2647 | 1203301.1828
13 | 2687256.6946 | 1203295.7234 | 2687258.2647 | 1203301.1828
14 | 2687162.4917 | 1203453.0389 | 2687153.9852 | 1203446.6996 | 2687142.5974 | 1203431.4571
15 | 2687162.4917 | 1203453.0389 | 2687152.8723 | 1203456.5558
16 | 2687119.8805 | 1203417.5997 | 2687130.8018 | 1203421.9343 | 2687140.7664 | 1203429.0064 | 2687142.5974 | 1203431.4571
17 | 2686952.299 | 1203474.6121 | 2687073.4972 | 1203469.0626 | 2687115.6415 | 1203465.8416 | 2687137.6348 | 1203462.1266 | 2687152.8723 | 1203456.5558
18 | 2687168.7142 | 1203332.4301 | 2687188.6805 | 1203323.6407
19 | 2687107.4192 | 1203352.9153 | 2687129.4102 | 1203347.299 | 2687149.4032 | 1203340.931 | 2687168.7142 | 1203332.4301
20 | 2687200.7258 | 1203317.9325 | 2687189.568 | 1203323.25 | 2687188.6805 | 1203323.6407
21 | 2687107.4192 | 1203352.9153 | 2687101.7387 | 1203342.2033 | 2687098.3683 | 1203340.0639 | 2687096.7188 | 1203315.2305
22 | 2687107.4192 | 1203352.9153 | 2687100.9739 | 1203358.6361 | 2687098.6528 | 1203367.508 | 2687100.3614 | 1203373.3136
23 | 2687200.7258 | 1203317.9325 | 2687215.1048 | 1203311.0799
24 | 2687096.7188 | 1203315.2305 | 2686837.9539 | 1203087.2563
25 | 2687119.8805 | 1203417.5997 | 2687116.4642 | 1203416.2437 | 2687111.6964 | 1203411.8269 | 2687100.3614 | 1203373.3136
26 | 2687215.1048 | 1203311.0799 | 2687217.0028 | 1203310.1753 | 2687231.9279 | 1203304.741
27 | 2687242.4338 | 1203300.9158 | 2687231.9279 | 1203304.741
28 | 2687222.9708 | 1203222.5391 | 2687208.6492 | 1203227.1886 | 2687204.93 | 1203228.9207
29 | 2687222.9708 | 1203222.5391 | 2687232.5201 | 1203212.2163 | 2687243.6454 | 1203207.5757 | 2687264.714 | 1203202.1132 | 2687298.2016 | 1203187.3373 | 2687305.1221 | 1203182.4575 | 2687306.2854 | 1203179.4059 | 2687308.9438 | 1203169.3493 | 2687340.637 | 1203114.944 | 2687348.2977 | 1203106.2949 | 2687363.1859 | 1203097.2845 | 2687354.5337 | 1203090.4758
30 | 2687222.9708 | 1203222.5391 | 2687221.6001 | 1203233.0147 | 2687226.4513 | 1203240.0679 | 2687255.7687 | 1203258.0632
31 | 2687256.6946 | 1203295.7234 | 2687242.4338 | 1203300.9158
32 | 2687256.6946 | 1203295.7234 | 2687255.2991 | 1203289.6768 | 2687254.0043 | 1203282.8676
33 | 2687255.7687 | 1203258.0632 | 2687253.4927 | 1203269.5597 | 2687253.2214 | 1203278.7505 | 2687254.0043 | 1203282.8676
34 | 2687255.7687 | 1203258.0632 | 2687258.5169 | 1203247.0629 | 2687261.7374 | 1203241.2158
35 | 2687354.5337 | 1203090.4758 | 2687356.4544 | 1203082.8528
36 | 2687356.4544 | 1203082.8528 | 2687359.8257 | 1203069.4729 | 2687361.9089 | 1203064.7345
37 | 2686952.299 | 1203474.6121 | 2686946.6908 | 1203457.8752 | 2686918.4933 | 1203440.8427
38 | 2686952.299 | 1203474.6121 | 2686954.9139 | 1203481.5991 | 2686962.1626 | 1203488.6202 | 2686978.7922 | 1203495.7781 | 2686981.1117 | 1203504.7621 | 2686975.8741 | 1203527.8897 | 2686975.7751 | 1203534.684
39 | 2686975.7179 | 1203538.6115 | 2686975.7751 | 1203534.684
40 | 2687361.9089 | 1203064.7345 | 2687377.7179 | 1203028.7751

## bus_geodata
| x | y | coords
0 | 2687295.0788 | 1203391.2573
1 | 2687291.2907 | 1203437.2318
2 | 2687286.934 | 1203371.9144
3 | 2687284.4383 | 1203441.9737
4 | 2687283.3985 | 1203367.5377
5 | 2687269.3733 | 1203452.3989
6 | 2687271.2222 | 1203376.2508
7 | 2687282.8194 | 1203366.5704
8 | 2687268.2411 | 1203336.0342
9 | 2687266.2676 | 1203329.0737
10 | 2687293.2758 | 1203321.7635
11 | 2687261.268 | 1203311.626
12 | 2687281.6975 | 1203280.1613
13 | 2687258.2647 | 1203301.1828
14 | 2687162.4917 | 1203453.0389
15 | 2687142.5974 | 1203431.4571
16 | 2687152.8723 | 1203456.5558
17 | 2687168.7142 | 1203332.4301
18 | 2687188.6805 | 1203323.6407
19 | 2687107.4192 | 1203352.9153
20 | 2687200.7258 | 1203317.9325
21 | 2687096.7188 | 1203315.2305
22 | 2687100.3614 | 1203373.3136
23 | 2687215.1048 | 1203311.0799
24 | 2686837.9539 | 1203087.2563
25 | 2687119.8805 | 1203417.5997
26 | 2687231.9279 | 1203304.741
27 | 2687204.93 | 1203228.9207
28 | 2687222.9708 | 1203222.5391
29 | 2687242.4338 | 1203300.9158
30 | 2687256.6946 | 1203295.7234
31 | 2687254.0043 | 1203282.8676
32 | 2687255.7687 | 1203258.0632
33 | 2687261.7374 | 1203241.2158
34 | 2687354.5337 | 1203090.4758
35 | 2687356.4544 | 1203082.8528
36 | 2686952.299 | 1203474.6121
37 | 2686918.4933 | 1203440.8427
38 | 2686975.7751 | 1203534.684
39 | 2687361.9089 | 1203064.7345
40 | 2686975.7179 | 1203538.6115
41 | 2687377.7179 | 1203028.7751
42 | 2687107.4192 | 1203352.9153

## line_std_types
| c_nf_per_km | r_ohm_per_km | x_ohm_per_km | max_i_ka | type | q_mm2 | alpha | voltage_rating
NAYY 4x50 SE | 210 | 0.642 | 0.083 | 0.142 | cs | 50 | 0.00403 | LV
NAYY 4x120 SE | 264 | 0.225 | 0.08 | 0.242 | cs | 120 | 0.00403 | LV
NAYY 4x150 SE | 261 | 0.208 | 0.08 | 0.27 | cs | 150 | 0.00403 | LV
NA2XS2Y 1x95 RM/25 12/20 kV | 216 | 0.313 | 0.132 | 0.252 | cs | 95 | 0.00403 | MV
NA2XS2Y 1x185 RM/25 12/20 kV | 273 | 0.161 | 0.117 | 0.362 | cs | 185 | 0.00403 | MV
NA2XS2Y 1x240 RM/25 12/20 kV | 304 | 0.122 | 0.112 | 0.421 | cs | 240 | 0.00403 | MV
NA2XS2Y 1x95 RM/25 6/10 kV | 315 | 0.313 | 0.123 | 0.249 | cs | 95 | 0.00403 | MV
NA2XS2Y 1x185 RM/25 6/10 kV | 406 | 0.161 | 0.11 | 0.358 | cs | 185 | 0.00403 | MV
NA2XS2Y 1x240 RM/25 6/10 kV | 456 | 0.122 | 0.105 | 0.416 | cs | 240 | 0.00403 | MV
NA2XS2Y 1x150 RM/25 12/20 kV | 250 | 0.206 | 0.116 | 0.319 | cs | 150 | 0.00403 | MV
NA2XS2Y 1x120 RM/25 12/20 kV | 230 | 0.253 | 0.119 | 0.283 | cs | 120 | 0.00403 | MV
NA2XS2Y 1x70 RM/25 12/20 kV | 190 | 0.443 | 0.132 | 0.22 | cs | 70 | 0.00403 | MV
NA2XS2Y 1x150 RM/25 6/10 kV | 360 | 0.206 | 0.11 | 0.315 | cs | 150 | 0.00403 | MV
NA2XS2Y 1x120 RM/25 6/10 kV | 340 | 0.253 | 0.113 | 0.28 | cs | 120 | 0.00403 | MV
NA2XS2Y 1x70 RM/25 6/10 kV | 280 | 0.443 | 0.123 | 0.217 | cs | 70 | 0.00403 | MV
N2XS(FL)2Y 1x120 RM/35 64/110 kV | 112 | 0.153 | 0.166 | 0.366 | cs | 120 | 0.00393 | HV
N2XS(FL)2Y 1x185 RM/35 64/110 kV | 125 | 0.099 | 0.156 | 0.457 | cs | 185 | 0.00393 | HV
N2XS(FL)2Y 1x240 RM/35 64/110 kV | 135 | 0.075 | 0.149 | 0.526 | cs | 240 | 0.00393 | HV
N2XS(FL)2Y 1x300 RM/35 64/110 kV | 144 | 0.06 | 0.144 | 0.588 | cs | 300 | 0.00393 | HV
15-AL1/3-ST1A 0.4 | 11 | 1.8769 | 0.35 | 0.105 | ol | 16 | 0.00403 | LV
24-AL1/4-ST1A 0.4 | 11.25 | 1.2012 | 0.335 | 0.14 | ol | 24 | 0.00403 | LV
48-AL1/8-ST1A 0.4 | 12.2 | 0.5939 | 0.3 | 0.21 | ol | 48 | 0.00403 | LV
94-AL1/15-ST1A 0.4 | 13.2 | 0.306 | 0.29 | 0.35 | ol | 94 | 0.00403 | LV
34-AL1/6-ST1A 10.0 | 9.7 | 0.8342 | 0.36 | 0.17 | ol | 34 | 0.00403 | MV
48-AL1/8-ST1A 10.0 | 10.1 | 0.5939 | 0.35 | 0.21 | ol | 48 | 0.00403 | MV
70-AL1/11-ST1A 10.0 | 10.4 | 0.4132 | 0.339 | 0.29 | ol | 70 | 0.00403 | MV
94-AL1/15-ST1A 10.0 | 10.75 | 0.306 | 0.33 | 0.35 | ol | 94 | 0.00403 | MV
122-AL1/20-ST1A 10.0 | 11.1 | 0.2376 | 0.323 | 0.41 | ol | 122 | 0.00403 | MV
149-AL1/24-ST1A 10.0 | 11.25 | 0.194 | 0.315 | 0.47 | ol | 149 | 0.00403 | MV
34-AL1/6-ST1A 20.0 | 9.15 | 0.8342 | 0.382 | 0.17 | ol | 34 | 0.00403 | MV
48-AL1/8-ST1A 20.0 | 9.5 | 0.5939 | 0.372 | 0.21 | ol | 48 | 0.00403 | MV
70-AL1/11-ST1A 20.0 | 9.7 | 0.4132 | 0.36 | 0.29 | ol | 70 | 0.00403 | MV
94-AL1/15-ST1A 20.0 | 10 | 0.306 | 0.35 | 0.35 | ol | 94 | 0.00403 | MV
122-AL1/20-ST1A 20.0 | 10.3 | 0.2376 | 0.344 | 0.41 | ol | 122 | 0.00403 | MV
149-AL1/24-ST1A 20.0 | 10.5 | 0.194 | 0.337 | 0.47 | ol | 149 | 0.00403 | MV
184-AL1/30-ST1A 20.0 | 10.75 | 0.1571 | 0.33 | 0.535 | ol | 184 | 0.00403 | MV
243-AL1/39-ST1A 20.0 | 11 | 0.1188 | 0.32 | 0.645 | ol | 243 | 0.00403 | MV
48-AL1/8-ST1A 110.0 | 8 | 0.5939 | 0.46 | 0.21 | ol | 48 | 0.00403 | HV
70-AL1/11-ST1A 110.0 | 8.4 | 0.4132 | 0.45 | 0.29 | ol | 70 | 0.00403 | HV
94-AL1/15-ST1A 110.0 | 8.65 | 0.306 | 0.44 | 0.35 | ol | 94 | 0.00403 | HV
122-AL1/20-ST1A 110.0 | 8.5 | 0.2376 | 0.43 | 0.41 | ol | 122 | 0.00403 | HV
149-AL1/24-ST1A 110.0 | 8.75 | 0.194 | 0.41 | 0.47 | ol | 149 | 0.00403 | HV
184-AL1/30-ST1A 110.0 | 8.8 | 0.1571 | 0.4 | 0.535 | ol | 184 | 0.00403 | HV
243-AL1/39-ST1A 110.0 | 9 | 0.1188 | 0.39 | 0.645 | ol | 243 | 0.00403 | HV
305-AL1/39-ST1A 110.0 | 9.2 | 0.0949 | 0.38 | 0.74 | ol | 305 | 0.00403 | HV
490-AL1/64-ST1A 110.0 | 9.75 | 0.059 | 0.37 | 0.96 | ol | 490 | 0.00403 | HV
679-AL1/86-ST1A 110.0 | 9.95 | 0.042 | 0.36 | 1.15 | ol | 679 | 0.00403 | HV
490-AL1/64-ST1A 220.0 | 10 | 0.059 | 0.285 | 0.96 | ol | 490 | 0.00403 | HV
679-AL1/86-ST1A 220.0 | 11.7 | 0.042 | 0.275 | 1.15 | ol | 679 | 0.00403 | HV
490-AL1/64-ST1A 380.0 | 11 | 0.059 | 0.253 | 0.96 | ol | 490 | 0.00403 | HV
679-AL1/86-ST1A 380.0 | 14.6 | 0.042 | 0.25 | 1.15 | ol | 679 | 0.00403 | HV

## trafo_std_types
| i0_percent | pfe_kw | vkr_percent | sn_mva | vn_lv_kv | vn_hv_kv | vk_percent | shift_degree | vector_group | tap_side | tap_neutral | tap_min | tap_max | tap_step_degree | tap_step_percent | tap_phase_shifter
160 MVA 380/110 kV | 0.06 | 60 | 0.25 | 160 | 110 | 380 | 12.2 | 0 | Yy0 | hv | 0 | -9 | 9 | 0 | 1.5 | FALSE
100 MVA 220/110 kV | 0.06 | 55 | 0.26 | 100 | 110 | 220 | 12 | 0 | Yy0 | hv | 0 | -9 | 9 | 0 | 1.5 | FALSE
63 MVA 110/20 kV | 0.04 | 22 | 0.32 | 63 | 20 | 110 | 18 | 150 | YNd5 | hv | 0 | -9 | 9 | 0 | 1.5 | FALSE
40 MVA 110/20 kV | 0.05 | 18 | 0.34 | 40 | 20 | 110 | 16.2 | 150 | YNd5 | hv | 0 | -9 | 9 | 0 | 1.5 | FALSE
25 MVA 110/20 kV | 0.07 | 14 | 0.41 | 25 | 20 | 110 | 12 | 150 | YNd5 | hv | 0 | -9 | 9 | 0 | 1.5 | FALSE
63 MVA 110/10 kV | 0.04 | 22 | 0.32 | 63 | 10 | 110 | 18 | 150 | YNd5 | hv | 0 | -9 | 9 | 0 | 1.5 | FALSE
40 MVA 110/10 kV | 0.05 | 18 | 0.34 | 40 | 10 | 110 | 16.2 | 150 | YNd5 | hv | 0 | -9 | 9 | 0 | 1.5 | FALSE
25 MVA 110/10 kV | 0.07 | 14 | 0.41 | 25 | 10 | 110 | 12 | 150 | YNd5 | hv | 0 | -9 | 9 | 0 | 1.5 | FALSE
0.25 MVA 20/0.4 kV | 0.32 | 0.8 | 1.44 | 0.25 | 0.4 | 20 | 6 | 150 | Yzn5 | hv | 0 | -2 | 2 | 0 | 2.5 | FALSE
0.4 MVA 20/0.4 kV | 0.3375 | 1.35 | 1.425 | 0.4 | 0.4 | 20 | 6 | 150 | Dyn5 | hv | 0 | -2 | 2 | 0 | 2.5 | FALSE
0.63 MVA 20/0.4 kV | 0.2619 | 1.65 | 1.206 | 0.63 | 0.4 | 20 | 6 | 150 | Dyn5 | hv | 0 | -2 | 2 | 0 | 2.5 | FALSE
0.25 MVA 10/0.4 kV | 0.24 | 0.6 | 1.2 | 0.25 | 0.4 | 10 | 4 | 150 | Dyn5 | hv | 0 | -2 | 2 | 0 | 2.5 | FALSE
0.4 MVA 10/0.4 kV | 0.2375 | 0.95 | 1.325 | 0.4 | 0.4 | 10 | 4 | 150 | Dyn5 | hv | 0 | -2 | 2 | 0 | 2.5 | FALSE
0.63 MVA 10/0.4 kV | 0.1873 | 1.18 | 1.0794 | 0.63 | 0.4 | 10 | 4 | 150 | Dyn5 | hv | 0 | -2 | 2 | 0 | 2.5 | FALSE

## trafo3w_std_types
| sn_hv_mva | sn_mv_mva | sn_lv_mva | vn_hv_kv | vn_mv_kv | vn_lv_kv | vk_hv_percent | vk_mv_percent | vk_lv_percent | vkr_hv_percent | vkr_mv_percent | vkr_lv_percent | pfe_kw | i0_percent | shift_mv_degree | shift_lv_degree | vector_group | tap_side | tap_neutral | tap_min | tap_max | tap_step_percent
63/25/38 MVA 110/20/10 kV | 63 | 25 | 38 | 110 | 20 | 10 | 10.4 | 10.4 | 10.4 | 0.28 | 0.32 | 0.35 | 35 | 0.89 | 0 | 0 | YN0yn0yn0 | hv | 0 | -10 | 10 | 1.2
63/25/38 MVA 110/10/10 kV | 63 | 25 | 38 | 110 | 10 | 10 | 10.4 | 10.4 | 10.4 | 0.28 | 0.32 | 0.35 | 35 | 0.89 | 0 | 0 | YN0yn0yn0 | hv | 0 | -10 | 10 | 1.2

## fuse_std_types
| fuse_type | i_rated_a | t_avg | t_min | t_total | x_avg | x_min | x_total
HV 100A | HV 100A | 100 | 0 | [10.0, 3.64, 0.854, 0.281, 0.1, 0.0531, 0.022, 0.01] | [10.0, 4.267, 1.21, 0.403, 0.1, 0.058, 0.022, 0.01] | 0 | [300.0, 350.0, 450.0, 550.0, 700.0, 850.0, 1200.0, 1752.0] | [600.0, 700.0, 900.0, 1150.0, 1665.0, 2000.0, 3000.0, 4313.0]
HV 10A | HV 10A | 10 | 0 | [10.0, 1675.0, 0.344, 0.156, 0.1, 0.0417, 0.0171, 0.01] | [10.0, 1.3, 0.3, 0.155, 0.1, 0.0555, 0.023, 0.01] | 0 | [30.0, 32.0, 35.0, 37.0, 39.0, 50.0, 70.0, 88.0] | [60.0, 70.0, 80.0, 87.0, 94.0, 110.0, 150.0, 216.0]
HV 125A | HV 125A | 125 | 0 | [10.0, 1.82, 0.344, 0.1, 0.0467, 0.0269, 0.01] | [10.0, 2.478, 0.426, 0.1, 0.0427, 0.0211, 0.01] | 0 | [375.0, 500.0, 700.0, 925.0, 1200.0, 1500.0, 2341.0] | [750.0, 1000.0, 1500.0, 2200.0, 3000.0, 4000.0, 5765.0]
HV 160A | HV 160A | 160 | 0 | [10.0, 4.15, 1.03, 0.198, 0.1, 0.051, 0.0172, 0.01] | [10.0, 2.3, 0.734, 0.274, 0.1, 0.046, 0.0177, 0.01] | 0 | [480.0, 550.0, 700.0, 1000.0, 1260.0, 1600.0, 2500.0, 3227.0] | [960.0, 1300.0, 1700.0, 2200.0, 2996.0, 4000.0, 6000.0, 7946.0]
HV 16A | HV 16A | 16 | 0 | [10.0, 0.352, 0.164, 0.1, 0.0649, 0.0342, 0.01] | [10.0, 2.34, 0.722, 0.181, 0.1, 0.055, 0.0296, 0.01] | 0 | [48.0, 60.0, 65.0, 71.0, 80.0, 100.0, 162.0] | [96.0, 110.0, 125.0, 150.0, 168.0, 200.0, 250.0, 398.0]
HV 200A | HV 200A | 200 | 0 | [10.0, 4.267, 1.21, 0.403, 0.1, 0.058, 0.022, 0.01] | [10.0, 3.73, 1.654, 0.328, 0.1, 0.0531, 0.019, 0.01] | 0 | [600.0, 700.0, 900.0, 1150.0, 1665.0, 2000.0, 3000.0, 4313.0] | [1200.0, 1500.0, 1800.0, 2700.0, 3960.0, 5000.0, 7500.0, 10620.0]
HV 20A | HV 20A | 20 | 0 | [10.0, 1.3, 0.3, 0.155, 0.1, 0.0555, 0.023, 0.01] | [10.0, 1.3, 0.161, 0.1, 0.0611, 0.0399, 0.0141, 0.01] | 0 | [60.0, 70.0, 80.0, 87.0, 94.0, 110.0, 150.0, 216.0] | [120.0, 150.0, 200.0, 223.0, 260.0, 300.0, 450.0, 532.0]
HV 25A | HV 25A | 25 | 0 | [10.0, 2.512, 0.833, 0.299, 0.1, 0.0372, 0.0223, 0.01] | [10.0, 3.125, 0.597, 0.198, 0.1, 0.0378, 0.022, 0.01] | 0 | [75.0, 82.0, 90.0, 100.0, 124.0, 170.0, 200.0, 289.0] | [150.0, 170.0, 210.0, 250.0, 294.0, 400.0, 500.0, 711.0]
HV 31.5A | HV 31.5A | 31.5 | 0 | [10.0, 2.34, 0.722, 0.181, 0.1, 0.055, 0.0296, 0.01] | [10.0, 2.84, 0.368, 0.164, 0.1, 0.0621, 0.0378, 0.0195, 0.01] | 0 | [95.0, 110.0, 125.0, 150.0, 165.0, 200.0, 250.0, 390.0] | [189.0, 220.0, 300.0, 350.0, 393.0, 450.0, 530.0, 700.0, 960.0]
HV 40A | HV 40A | 40 | 0 | [10.0, 1.3, 0.161, 0.1, 0.0611, 0.0399, 0.0141, 0.01] | [10.0, 2.05, 0.369, 0.198, 0.1, 0.051, 0.0298, 0.01] | 0 | [120.0, 150.0, 200.0, 223.0, 260.0, 300.0, 450.0, 532.0] | [240.0, 300.0, 400.0, 450.0, 530.0, 650.0, 800.0, 1311.0]
HV 50A | HV 50A | 50 | 0 | [10.0, 3.215, 0.597, 0.198, 0.1, 0.0378, 0.022, 0.01] | [10.0, 3.64, 0.854, 0.281, 0.1, 0.0531, 0.022, 0.01] | 0 | [150.0, 170.0, 210.0, 250.0, 294.0, 400.0, 500.0, 711.0] | [300.0, 350.0, 450.0, 550.0, 700.0, 850.0, 1200.0, 1752.0]
HV 6.3A | HV 6.3A | 6.3 | 0 | [10.0, 1.39, 0.344, 0.168, 0.1, 0.056, 0.0263, 0.01] | [10.0, 1.711, 0.516, 0.198, 0.1, 0.0634, 0.0303, 0.01] | 0 | [19.0, 19.5, 20.4, 20.8, 22.0, 25.0, 32.0, 48.0] | [38.0, 40.0, 43.0, 48.0, 53.0, 60.0, 75.0, 118.0]
HV 63A | HV 63A | 63 | 0 | [10.0, 2.84, 0.368, 0.164, 0.1, 0.0621, 0.0378, 0.0195, 0.01] | [10.0, 1.82, 0.344, 0.1, 0.0467, 0.0269, 0.01] | 0 | [189.0, 220.0, 300.0, 350.0, 393.0, 450.0, 530.0, 700.0, 961.0] | [378.0, 500.0, 700.0, 934.0, 1200.0, 1500.0, 2366.0]
HV 80A | HV 80A | 80 | 0 | [10.0, 2.05, 0.369, 0.198, 0.1, 0.051, 0.0298, 0.01] | [10.0, 4.15, 1.03, 0.198, 0.1, 0.051, 0.0172, 0.01] | 0 | [240.0, 300.0, 400.0, 450.0, 530.0, 650.0, 800.0, 1311.0] | [480.0, 550.0, 700.0, 1000.0, 1260.0, 1600.0, 2500.0, 3227.0]
Siemens NH-1-100 | Siemens NH-1-100 | 100 | [5400.0, 2000.0, 400.0, 20.0, 1.0, 0.2, 0.012, 0.004] | 0 | 0 | [150.0, 190.0, 250.0, 430.0, 900.0, 1250.0, 2700.0, 3600.0] | 0 | 0
Siemens NH-1-125 | Siemens NH-1-125 | 125 | [4800.0, 120.0, 7.0, 0.1, 0.004] | 0 | 0 | [180.0, 400.0, 740.0, 2000.0, 4250.0] | 0 | 0
Siemens NH-1-16 | Siemens NH-1-16 | 16 | [4000.0, 400.0, 2.0, 0.1, 0.04, 0.01] | 0 | 0 | [26.0, 35.0, 75.0, 150.0, 200.0, 300.0] | 0 | 0
Siemens NH-1-160 | Siemens NH-1-160 | 160 | [4800.0, 120.0, 7.0, 0.1, 0.004] | 0 | 0 | [210.0, 500.0, 900.0, 2300.0, 5000.0] | 0 | 0
Siemens NH-1-25 | Siemens NH-1-25 | 25 | [4000.0, 1000.0, 10.0, 0.2, 0.02, 0.01] | 0 | 0 | [40.0, 50.0, 100.0, 210.0, 400.0, 500.0] | 0 | 0
Siemens NH-1-50 | Siemens NH-1-50 | 50 | [4000.0, 40.0, 4.0, 1.0, 0.02, 0.01] | 0 | 0 | [86.0, 200.0, 300.0, 400.0, 1000.0, 1280.0] | 0 | 0
Siemens NH-1-63 | Siemens NH-1-63 | 63 | [4000.0, 100.0, 10.0, 2.0, 0.04, 0.01] | 0 | 0 | [100.0, 200.0, 300.0, 400.0, 1000.0, 1500.0] | 0 | 0
Siemens NH-1-80 | Siemens NH-1-80 | 80 | [4800.0, 120.0, 7.0, 0.1, 0.01] | 0 | 0 | [150.58, 250.0, 450.0, 1150.0, 2470.0] | 0 | 0
Siemens NH-2-1000 | Siemens NH-2-1000 | 1000 | [4800.0, 120.0, 7.0, 0.1, 0.004] | 0 | 0 | [1900.0, 3500.0, 8400.0, 24000.0, 52000.0] | 0 | 0
Siemens NH-2-200 | Siemens NH-2-200 | 200 | [4800.0, 120.0, 7.0, 0.1, 0.004] | 0 | 0 | [280.0, 650.0, 1200.0, 3000.0, 7000.0] | 0 | 0
Siemens NH-2-224 | Siemens NH-2-224 | 224 | [4800.0, 120.0, 7.0, 0.2, 0.04, 0.004] | 0 | 0 | [400.0, 750.0, 1453.0, 3025.0, 4315.0, 7600.0] | 0 | 0
Siemens NH-2-250 | Siemens NH-2-250 | 250 | [4800.0, 120.0, 7.0, 0.1, 0.004] | 0 | 0 | [450.0, 800.0, 1650.0, 4000.0, 8500.0] | 0 | 0
Siemens NH-2-315 | Siemens NH-2-315 | 315 | [4800.0, 120.0, 7.0, 0.1, 0.004] | 0 | 0 | [550.0, 920.0, 1900.0, 5000.0, 11000.0] | 0 | 0
Siemens NH-2-355 | Siemens NH-2-355 | 355 | [4800.0, 120.0, 6.0, 0.1, 0.004] | 0 | 0 | [650.0, 1116.27, 2350.0, 5840.0, 12790.0] | 0 | 0
Siemens NH-2-400 | Siemens NH-2-400 | 400 | [4800.0, 120.0, 7.0, 0.1, 0.004] | 0 | 0 | [720.0, 1350.0, 2800.0, 6500.0, 15000.0] | 0 | 0
Siemens NH-2-425 | Siemens NH-2-425 | 425 | [4800.0, 120.0, 7.0, 0.1, 0.004] | 0 | 0 | [850.0, 1500.0, 3050.0, 7500.0, 16500.0] | 0 | 0
Siemens NH-2-630 | Siemens NH-2-630 | 630 | [4800.0, 120.0, 7.0, 0.1, 0.004] | 0 | 0 | [1200.0, 2000.0, 4800.0, 12000.0, 26000.0] | 0 | 0

## res_bus
| vm_pu | va_degree | p_mw | q_mvar
0 | 0.98261 | -0.12201 | 0.0016936 | 0.00042446
1 | 0.98106 | -0.13305 | 0.012759 | 0.0031977
2 | 0.98321 | -0.11771 | 0 | 0
3 | 0.981 | -0.1335 | 0.0024939 | 0.00062503
4 | 0.98337 | -0.11657 | 0 | 0
5 | 0.98093 | -0.13402 | 0.0027278 | 0.00068364
6 | 0.98328 | -0.11722 | 0.004173 | 0.0010458
7 | 0.98341 | -0.11629 | 0.011092 | 0.0027799
8 | 0.98514 | -0.10405 | 0.0062439 | 0.0015649
9 | 0.98557 | -0.10099 | 0 | 0
10 | 0.98468 | -0.1073 | 0.016243 | 0.004071
11 | 0.98723 | -0.089238 | 0.0031017 | 0.00077736
12 | 0.98433 | -0.10983 | 0.005678 | 0.001423
13 | 0.98827 | -0.081876 | 0.0012709 | 0.00031851
14 | 0.98873 | -0.079049 | 0 | 0
15 | 0.98906 | -0.076715 | 0.010121 | 0.0025366
16 | 0.98862 | -0.079856 | 0.0024207 | 0.00060668
17 | 1 | 0 | -0.1686 | -0.042304
18 | 0.99727 | -0.018899 | 0.0029434 | 0.0007377
19 | 0.99261 | -0.051686 | 0 | 0
20 | 0.99566 | -0.030103 | 0.0028757 | 0.00072071
21 | 0.9902 | -0.068641 | 0.036087 | 0.0090443
22 | 0.99128 | -0.061027 | 0.017583 | 0.0044066
23 | 0.9938 | -0.043075 | 0.0013232 | 0.00033161
24 | 0.98792 | -0.084875 | 0.0045977 | 0.0011523
25 | 0.98976 | -0.071798 | 0.0031954 | 0.00080083
26 | 0.99173 | -0.05754 | 0.0024565 | 0.00061565
27 | 0.98811 | -0.083072 | 0.0017417 | 0.00043652
28 | 0.98816 | -0.08273 | 0 | 0
29 | 0.99049 | -0.066282 | 0.0014502 | 0.00036345
30 | 0.98883 | -0.07796 | 0 | 0
31 | 0.98868 | -0.079033 | 0.00045659 | 0.00011443
32 | 0.9884 | -0.080968 | 0 | 0
33 | 0.98829 | -0.081763 | 0.0043148 | 0.0010814
34 | 0.98772 | -0.08588 | 0 | 0
35 | 0.9877 | -0.085998 | 0.00042437 | 0.00010636
36 | 0.98708 | -0.090784 | 0 | 0
37 | 0.98696 | -0.091698 | 0.0017641 | 0.00044214
38 | 0.9867 | -0.093493 | 0.00094198 | 0.00023608
39 | 0.98767 | -0.086198 | 0.00041821 | 0.00010481
40 | 0.98669 | -0.093596 | 0.0025583 | 0.00064116
41 | 0.98764 | -0.086445 | 0.00061117 | 0.00015317
42 | 0.99998 | 149.9947 | 0 | 0

## res_line
| p_from_mw | q_from_mvar | p_to_mw | q_to_mvar | pl_mw | ql_mvar | i_from_ka | i_to_ka | i_ka | vm_from_pu | va_from_degree | vm_to_pu | va_to_degree | loading_percent
0 | 0.018009 | 0.004516 | -0.017981 | -0.0045062 | 2.7528e-05 | 9.8376e-06 | 0.027272 | 0.027272 | 0.027272 | 0.98261 | -0.12201 | 0.98106 | -0.13305 | 10.1009
1 | -0.019702 | -0.0049405 | 0.019714 | 0.0049447 | 1.1724e-05 | 4.2416e-06 | 0.029837 | 0.029837 | 0.029837 | 0.98261 | -0.12201 | 0.98321 | -0.11771 | 11.0507
2 | 0.0052222 | 0.0013085 | -0.0052219 | -0.0013085 | 3.2622e-07 | 2.0254e-08 | 0.0079206 | 0.0079207 | 0.0079207 | 0.98106 | -0.13305 | 0.981 | -0.1335 | 2.9336
3 | -0.019714 | -0.0049447 | 0.019717 | 0.0049459 | 3.1219e-06 | 1.1295e-06 | 0.029837 | 0.029837 | 0.029837 | 0.98321 | -0.11771 | 0.98337 | -0.11657 | 11.0506
4 | 0.002728 | 0.00068349 | -0.0027278 | -0.00068364 | 1.9574e-07 | -1.56e-07 | 0.0041378 | 0.0041379 | 0.0041379 | 0.981 | -0.1335 | 0.98093 | -0.13402 | 1.5326
5 | 0.0041733 | 0.0010458 | -0.004173 | -0.0010458 | 3.733e-07 | -4.6723e-08 | 0.0063149 | 0.006315 | 0.006315 | 0.98337 | -0.11657 | 0.98328 | -0.11722 | 2.3389
6 | -0.02389 | -0.0059917 | 0.023891 | 0.005992 | 9.1944e-07 | 3.3933e-07 | 0.036152 | 0.036152 | 0.036152 | 0.98337 | -0.11657 | 0.98341 | -0.11629 | 13.3895
7 | -0.034983 | -0.0087719 | 0.035043 | 0.0087944 | 5.9437e-05 | 2.2428e-05 | 0.052935 | 0.052935 | 0.052935 | 0.98341 | -0.11629 | 0.98514 | -0.10405 | 19.6057
8 | -0.041287 | -0.010359 | 0.041304 | 0.010366 | 1.756e-05 | 6.6616e-06 | 0.062366 | 0.062366 | 0.062366 | 0.98514 | -0.10405 | 0.98557 | -0.10099 | 23.0987
9 | 0.021943 | 0.0055013 | -0.021923 | -0.0054942 | 1.9163e-05 | 7.0142e-06 | 0.03313 | 0.03313 | 0.03313 | 0.98557 | -0.10099 | 0.98468 | -0.1073 | 12.2703
10 | -0.063247 | -0.015867 | 0.06335 | 0.015907 | 0.00010328 | 3.9493e-05 | 0.095496 | 0.095496 | 0.095496 | 0.98557 | -0.10099 | 0.98723 | -0.089238 | 35.3689
11 | 0.00568 | 0.0014232 | -0.005678 | -0.001423 | 1.9853e-06 | 2.1445e-07 | 0.0085833 | 0.0085835 | 0.0085835 | 0.98468 | -0.1073 | 0.98433 | -0.10983 | 3.1791
12 | -0.066452 | -0.016684 | 0.06652 | 0.01671 | 6.8039e-05 | 2.603e-05 | 0.10017 | 0.10017 | 0.10017 | 0.98723 | -0.089238 | 0.98827 | -0.081876 | 37.1004
13 | -0.067791 | -0.017029 | 0.067828 | 0.017043 | 3.6941e-05 | 1.4135e-05 | 0.10208 | 0.10208 | 0.10208 | 0.98827 | -0.081876 | 0.98883 | -0.07796 | 37.8091
14 | -0.0076954 | -0.0019257 | 0.0076979 | 0.0019262 | 2.4799e-06 | 5.736e-07 | 0.01158 | 0.01158 | 0.01158 | 0.98873 | -0.079049 | 0.98906 | -0.076715 | 4.289
15 | 0.0076954 | 0.0019257 | -0.0076946 | -0.0019255 | 8.5708e-07 | 1.983e-07 | 0.01158 | 0.01158 | 0.01158 | 0.98873 | -0.079049 | 0.98862 | -0.079856 | 4.289
16 | -0.017819 | -0.0044628 | 0.017831 | 0.0044672 | 1.212e-05 | 4.3144e-06 | 0.026807 | 0.026807 | 0.026807 | 0.98906 | -0.076715 | 0.98976 | -0.071798 | 9.9286
17 | 0.0052739 | 0.0013188 | -0.005266 | -0.0013183 | 7.946e-06 | 4.6851e-07 | 0.0079369 | 0.0079378 | 0.0079378 | 0.98862 | -0.079856 | 0.98708 | -0.090784 | 2.9399
18 | 0.08774 | 0.022147 | -0.087508 | -0.022058 | 0.00023223 | 8.9035e-05 | 0.13061 | 0.13061 | 0.13061 | 1 | 0 | 0.99727 | -0.018899 | 48.3756
19 | 0.080056 | 0.020157 | -0.079482 | -0.019937 | 0.00057393 | 0.0002199 | 0.11916 | 0.11916 | 0.11916 | 1 | 0 | 0.99261 | -0.051686 | 44.1323
20 | 0.084564 | 0.02132 | -0.084432 | -0.021269 | 0.00013252 | 5.0796e-05 | 0.12622 | 0.12622 | 0.12622 | 0.99727 | -0.018899 | 0.99566 | -0.030103 | 46.749
21 | 0.040791 | 0.010232 | -0.040695 | -0.010196 | 9.5689e-05 | 3.6275e-05 | 0.061153 | 0.061153 | 0.061153 | 0.99261 | -0.051686 | 0.9902 | -0.068641 | 22.6494
22 | 0.038691 | 0.009705 | -0.03864 | -0.009686 | 5.0051e-05 | 1.8943e-05 | 0.058004 | 0.058004 | 0.058004 | 0.99261 | -0.051686 | 0.99128 | -0.061027 | 21.483
23 | 0.081556 | 0.020549 | -0.081409 | -0.020492 | 0.00014775 | 5.6622e-05 | 0.12192 | 0.12192 | 0.12192 | 0.99566 | -0.030103 | 0.9938 | -0.043075 | 45.1573
24 | 0.004608 | 0.0011518 | -0.0045977 | -0.0011523 | 1.0318e-05 | -4.5748e-07 | 0.0069236 | 0.0069252 | 0.0069252 | 0.9902 | -0.068641 | 0.98792 | -0.084875 | 2.5649
25 | 0.021058 | 0.0052794 | -0.021027 | -0.005268 | 3.1377e-05 | 1.142e-05 | 0.031611 | 0.031611 | 0.031611 | 0.99128 | -0.061027 | 0.98976 | -0.071798 | 11.7078
26 | 0.080085 | 0.02016 | -0.079924 | -0.020099 | 0.00016146 | 6.1869e-05 | 0.11994 | 0.11994 | 0.11994 | 0.9938 | -0.043075 | 0.99173 | -0.05754 | 44.4236
27 | 0.077467 | 0.019483 | -0.077373 | -0.019447 | 9.4297e-05 | 3.6124e-05 | 0.11626 | 0.11626 | 0.11626 | 0.99173 | -0.05754 | 0.99049 | -0.066282 | 43.0585
28 | -0.0017417 | -0.00043652 | 0.0017418 | 0.00043631 | 8.2251e-08 | -2.138e-07 | 0.0026229 | 0.0026228 | 0.0026229 | 0.98811 | -0.083072 | 0.98816 | -0.08273 | 0.97145
29 | 0.0014544 | 0.00036108 | -0.0014538 | -0.00036353 | 6.2681e-07 | -2.4421e-06 | 0.002189 | 0.0021899 | 0.0021899 | 0.98816 | -0.08273 | 0.98772 | -0.08588 | 0.81108
30 | -0.0031963 | -0.00079739 | 0.003197 | 0.000797 | 7.7216e-07 | -3.8788e-07 | 0.0048118 | 0.0048116 | 0.0048118 | 0.98816 | -0.08273 | 0.9884 | -0.080968 | 1.7821
31 | 0.075923 | 0.019083 | -0.0758 | -0.019036 | 0.00012325 | 4.7208e-05 | 0.11408 | 0.11408 | 0.11408 | 0.99049 | -0.066282 | 0.98883 | -0.07796 | 42.2517
32 | 0.0079721 | 0.0019935 | -0.0079709 | -0.0019932 | 1.1794e-06 | 2.8514e-07 | 0.011995 | 0.011995 | 0.011995 | 0.98883 | -0.07796 | 0.98868 | -0.079033 | 4.4426
33 | 0.0075143 | 0.0018788 | -0.0075123 | -0.0018783 | 2.0032e-06 | 4.4859e-07 | 0.011308 | 0.011308 | 0.011308 | 0.98868 | -0.079033 | 0.9884 | -0.080968 | 4.1881
34 | 0.0043153 | 0.0010813 | -0.0043148 | -0.0010814 | 4.744e-07 | -4.8391e-08 | 0.0064964 | 0.0064965 | 0.0064965 | 0.9884 | -0.080968 | 0.98829 | -0.081763 | 2.4061
35 | 0.0014538 | 0.00036353 | -0.0014538 | -0.00036362 | 2.3526e-08 | -9.1567e-08 | 0.0021899 | 0.0021899 | 0.0021899 | 0.98772 | -0.08588 | 0.9877 | -0.085998 | 0.81109
36 | 0.0010294 | 0.00025726 | -0.0010294 | -0.00025749 | 2.847e-08 | -2.3189e-07 | 0.0015506 | 0.0015507 | 0.0015507 | 0.9877 | -0.085998 | 0.98767 | -0.086198 | 0.57434
37 | 0.0017644 | 0.00044158 | -0.0017641 | -0.00044214 | 2.2301e-07 | -5.5995e-07 | 0.0026595 | 0.0026598 | 0.0026598 | 0.98708 | -0.090784 | 0.98696 | -0.091698 | 0.9851
38 | 0.0035016 | 0.00087675 | -0.0035003 | -0.00087721 | 1.3117e-06 | -4.5951e-07 | 0.0052783 | 0.0052786 | 0.0052786 | 0.98708 | -0.090784 | 0.9867 | -0.093493 | 1.9551
39 | 0.0025583 | 0.00064112 | -0.0025583 | -0.00064116 | 3.6483e-08 | -3.6137e-08 | 0.0038581 | 0.0038581 | 0.0038581 | 0.9867 | -0.093493 | 0.98669 | -0.093596 | 1.4289
40 | 0.00061119 | 0.00015268 | -0.00061117 | -0.00015317 | 2.0779e-08 | -4.9471e-07 | 0.00092064 | 0.00092082 | 0.00092082 | 0.98767 | -0.086198 | 0.98764 | -0.086445 | 0.34104

## res_trafo
| p_hv_mw | q_hv_mvar | p_lv_mw | q_lv_mvar | pl_mw | ql_mvar | i_hv_ka | i_lv_ka | vm_hv_pu | va_hv_degree | vm_lv_pu | va_lv_degree | loading_percent
0 | 2.5187e-16 | 8.8016e-16 | 0.00079998 | 7.4552e-08 | 0.00079998 | 7.4552e-08 | 2.6429e-17 | 0.0011547 | 0.99998 | 149.9947 | 1 | 0 | 0.31999

## res_ext_grid
| p_mw | q_mvar
0 | 0.1744 | 0.043759

## res_load
| p_mw | q_mvar
0 | 0.0016936 | 0.00042446
1 | 0.012759 | 0.0031977
2 | 0.0024939 | 0.00062503
3 | 0.0027278 | 0.00068364
4 | 0.004173 | 0.0010458
5 | 0.011092 | 0.0027799
6 | 0.0062439 | 0.0015649
7 | 0.016243 | 0.004071
8 | 0.0031017 | 0.00077736
9 | 0.005678 | 0.001423
10 | 0.0012709 | 0.00031851
11 | 0.010121 | 0.0025366
12 | 0.0024207 | 0.00060668
13 | 0.0058057 | 0.0014551
14 | 0.0029434 | 0.0007377
15 | 0.0028757 | 0.00072071
16 | 0.036087 | 0.0090443
17 | 0.017583 | 0.0044066
18 | 0.0013232 | 0.00033161
19 | 0.0045977 | 0.0011523
20 | 0.0031954 | 0.00080083
21 | 0.0024565 | 0.00061565
22 | 0.0017417 | 0.00043652
23 | 0.0014502 | 0.00036345
24 | 0.00045659 | 0.00011443
25 | 0.0043148 | 0.0010814
26 | 0.00042437 | 0.00010636
27 | 0.0017641 | 0.00044214
28 | 0.00094198 | 0.00023608
29 | 0.00041821 | 0.00010481
30 | 0.0025583 | 0.00064116
31 | 0.00061117 | 0.00015317

## dtypes
| element | column | dtype
0 | bus | name | object
1 | bus | vn_kv | float64
2 | bus | type | object
3 | bus | zone | object
4 | bus | in_service | bool
5 | load | name | object
6 | load | bus | uint32
7 | load | p_mw | float64
8 | load | q_mvar | float64
9 | load | const_z_percent | float64
10 | load | const_i_percent | float64
11 | load | sn_mva | float64
12 | load | scaling | float64
13 | load | in_service | bool
14 | load | type | object
15 | ext_grid | name | object
16 | ext_grid | bus | uint32
17 | ext_grid | vm_pu | float64
18 | ext_grid | va_degree | float64
19 | ext_grid | slack_weight | float64
20 | ext_grid | in_service | bool
21 | line | name | object
22 | line | std_type | object
23 | line | from_bus | uint32
24 | line | to_bus | uint32
25 | line | length_km | float64
26 | line | r_ohm_per_km | float64
27 | line | x_ohm_per_km | float64
28 | line | c_nf_per_km | float64
29 | line | g_us_per_km | float64
30 | line | max_i_ka | float64
31 | line | df | float64
32 | line | parallel | uint32
33 | line | type | object
34 | line | in_service | bool
35 | trafo | name | object
36 | trafo | std_type | object
37 | trafo | hv_bus | uint32
38 | trafo | lv_bus | uint32
39 | trafo | sn_mva | float64
40 | trafo | vn_hv_kv | float64
41 | trafo | vn_lv_kv | float64
42 | trafo | vk_percent | float64
43 | trafo | vkr_percent | float64
44 | trafo | pfe_kw | float64
45 | trafo | i0_percent | float64
46 | trafo | shift_degree | float64
47 | trafo | tap_side | object
48 | trafo | tap_neutral | int32
49 | trafo | tap_min | int32
50 | trafo | tap_max | int32
51 | trafo | tap_step_percent | float64
52 | trafo | tap_step_degree | float64
53 | trafo | tap_pos | int32
54 | trafo | tap_phase_shifter | bool
55 | trafo | parallel | uint32
56 | trafo | df | float64
57 | trafo | in_service | bool
58 | line_geodata | coords | object
59 | bus_geodata | x | float64
60 | bus_geodata | y | float64
61 | bus_geodata | coords | object
62 | res_bus | vm_pu | float64
63 | res_bus | va_degree | float64
64 | res_bus | p_mw | float64
65 | res_bus | q_mvar | float64
66 | res_line | p_from_mw | float64
67 | res_line | q_from_mvar | float64
68 | res_line | p_to_mw | float64
69 | res_line | q_to_mvar | float64
70 | res_line | pl_mw | float64
71 | res_line | ql_mvar | float64
72 | res_line | i_from_ka | float64
73 | res_line | i_to_ka | float64
74 | res_line | i_ka | float64
75 | res_line | vm_from_pu | float64
76 | res_line | va_from_degree | float64
77 | res_line | vm_to_pu | float64
78 | res_line | va_to_degree | float64
79 | res_line | loading_percent | float64
80 | res_trafo | p_hv_mw | float64
81 | res_trafo | q_hv_mvar | float64
82 | res_trafo | p_lv_mw | float64
83 | res_trafo | q_lv_mvar | float64
84 | res_trafo | pl_mw | float64
85 | res_trafo | ql_mvar | float64
86 | res_trafo | i_hv_ka | float64
87 | res_trafo | i_lv_ka | float64
88 | res_trafo | vm_hv_pu | float64
89 | res_trafo | va_hv_degree | float64
90 | res_trafo | vm_lv_pu | float64
91 | res_trafo | va_lv_degree | float64
92 | res_trafo | loading_percent | float64
93 | res_ext_grid | p_mw | float64
94 | res_ext_grid | q_mvar | float64
95 | res_load | p_mw | float64
96 | res_load | q_mvar | float64

## parameters
| version | format_version | converged | OPF_converged | name | f_hz | sn_mva
0 | 2.14.6 | 2.14.0 | TRUE | FALSE |  | 50 | 1