## bus
| name | vn_kv | type | zone | in_service
0 | bus_LV_1217-3_0_3_node_0 | 0.4 | n |  | TRUE
1 | bus_LV_1217-3_0_3_node_1 | 0.4 | n |  | TRUE
2 | bus_LV_1217-3_0_3_node_2 | 0.4 | n |  | TRUE
3 | bus_LV_1217-3_0_3_node_3 | 0.4 | n |  | TRUE
4 | bus_LV_1217-3_0_3_node_4 | 0.4 | n |  | TRUE
5 | bus_LV_1217-3_0_3_node_5 | 0.4 | n |  | TRUE
6 | bus_LV_1217-3_0_3_node_6 | 0.4 | n |  | TRUE
7 | bus_LV_1217-3_0_3_node_13 | 0.4 | n |  | TRUE
8 | bus_LV_1217-3_0_3_node_33 | 0.4 | n |  | TRUE
9 | bus_LV_1217-3_0_3_node_38 | 0.4 | n |  | TRUE
10 | bus_LV_1217-3_0_3_node_36 | 0.4 | n |  | TRUE
11 | bus_LV_1217-3_0_3_node_28 | 0.4 | n |  | TRUE
12 | bus_LV_1217-3_0_3_node_14 | 0.4 | n |  | TRUE
13 | bus_LV_1217-3_0_3_node_34 | 0.4 | n |  | TRUE
14 | bus_LV_1217-3_0_3_node_41 | 0.4 | n |  | TRUE
15 | bus_LV_1217-3_0_3_node_37 | 0.4 | n |  | TRUE
16 | bus_LV_1217-3_0_3_node_9 | 0.4 | n |  | TRUE
17 | bus_LV_1217-3_0_3_node_11 | 0.4 | n |  | TRUE
18 | bus_LV_1217-3_0_3_node_7 | 0.4 | n |  | TRUE
19 | bus_LV_1217-3_0_3_node_12 | 0.4 | n |  | TRUE
20 | bus_LV_1217-3_0_3_node_22 | 0.4 | n |  | TRUE
21 | bus_LV_1217-3_0_3_node_23 | 0.4 | n |  | TRUE
22 | bus_LV_1217-3_0_3_node_35 | 0.4 | n |  | TRUE
23 | bus_LV_1217-3_0_3_node_8 | 0.4 | n |  | TRUE
24 | bus_LV_1217-3_0_3_node_10 | 0.4 | n |  | TRUE
25 | bus_LV_1217-3_0_3_node_25 | 0.4 | n |  | TRUE
26 | bus_LV_1217-3_0_3_node_24 | 0.4 | n |  | TRUE
27 | bus_LV_1217-3_0_3_node_15 | 0.4 | n |  | TRUE
28 | bus_LV_1217-3_0_3_node_16 | 0.4 | n |  | TRUE
29 | bus_LV_1217-3_0_3_node_17 | 0.4 | n |  | TRUE
30 | bus_LV_1217-3_0_3_node_18 | 0.4 | n |  | TRUE
31 | bus_LV_1217-3_0_3_node_19 | 0.4 | n |  | TRUE
32 | bus_LV_1217-3_0_3_node_20 | 0.4 | n |  | TRUE
33 | bus_LV_1217-3_0_3_node_21 | 0.4 | n |  | TRUE
34 | bus_LV_1217-3_0_3_node_32 | 0.4 | n |  | TRUE
35 | bus_LV_1217-3_0_3_node_46 | 0.4 | n |  | TRUE
36 | bus_LV_1217-3_0_3_node_43 | 0.4 | n |  | TRUE
37 | bus_LV_1217-3_0_3_node_29 | 0.4 | n |  | TRUE
38 | bus_LV_1217-3_0_3_node_44 | 0.4 | n |  | TRUE
39 | bus_LV_1217-3_0_3_node_30 | 0.4 | n |  | TRUE
40 | bus_LV_1217-3_0_3_node_26 | 0.4 | n |  | TRUE
41 | bus_LV_1217-3_0_3_node_27 | 0.4 | n |  | TRUE
42 | bus_LV_1217-3_0_3_node_50 | 0.4 | n |  | TRUE
43 | bus_LV_1217-3_0_3_node_31 | 0.4 | n |  | TRUE
44 | bus_LV_1217-3_0_3_node_51 | 0.4 | n |  | TRUE
45 | bus_LV_1217-3_0_3_node_40 | 0.4 | n |  | TRUE
46 | bus_LV_1217-3_0_3_node_39 | 0.4 | n |  | TRUE
47 | bus_LV_1217-3_0_3_node_45 | 0.4 | n |  | TRUE
48 | bus_LV_1217-3_0_3_node_47 | 0.4 | n |  | TRUE
49 | bus_LV_1217-3_0_3_node_48 | 0.4 | n |  | TRUE
50 | bus_LV_1217-3_0_3_node_49 | 0.4 | n |  | TRUE
51 | bus_MV_133_0_node_0 | 20 | n |  | TRUE

## load
| name | bus | p_mw | q_mvar | const_z_percent | const_i_percent | sn_mva | scaling | in_service | type
0 | LV_1217-3_0_3_load_0 | 0 | 0.0029891 | 0.00074915 | 0 | 0 |  | 1 | TRUE | wye
1 | LV_1217-3_0_3_load_1 | 1 | 0.0050407 | 0.0012633 | 0 | 0 |  | 1 | TRUE | wye
2 | LV_1217-3_0_3_load_13 | 7 | 0.0064918 | 0.001627 | 0 | 0 |  | 1 | TRUE | wye
3 | LV_1217-3_0_3_load_33 | 8 | 0.0043362 | 0.0010868 | 0 | 0 |  | 1 | TRUE | wye
4 | LV_1217-3_0_3_load_36 | 10 | 0.009363 | 0.0023466 | 0 | 0 |  | 1 | TRUE | wye
5 | LV_1217-3_0_3_load_28 | 11 | 0.0058239 | 0.0014596 | 0 | 0 |  | 1 | TRUE | wye
6 | LV_1217-3_0_3_load_14 | 12 | 0.0089158 | 0.0022345 | 0 | 0 |  | 1 | TRUE | wye
7 | LV_1217-3_0_3_load_34 | 13 | 0.0059698 | 0.0014962 | 0 | 0 |  | 1 | TRUE | wye
8 | LV_1217-3_0_3_load_37 | 15 | 0.0026259 | 0.0006581 | 0 | 0 |  | 1 | TRUE | wye
9 | LV_1217-3_0_3_load_11 | 17 | 0.0068871 | 0.0017261 | 0 | 0 |  | 1 | TRUE | wye
10 | LV_1217-3_0_3_load_7 | 18 | 0.0033751 | 0.00084587 | 0 | 0 |  | 1 | TRUE | wye
11 | LV_1217-3_0_3_load_35 | 22 | 0.0049295 | 0.0012355 | 0 | 0 |  | 1 | TRUE | wye
12 | LV_1217-3_0_3_load_10 | 24 | 0.0095231 | 0.0023867 | 0 | 0 |  | 1 | TRUE | wye
13 | LV_1217-3_0_3_load_25 | 25 | 0.0054222 | 0.0013589 | 0 | 0 |  | 1 | TRUE | wye
14 | LV_1217-3_0_3_load_24 | 26 | 0.0051939 | 0.0013017 | 0 | 0 |  | 1 | TRUE | wye
15 | LV_1217-3_0_3_load_15 | 27 | 0.0094623 | 0.0023715 | 0 | 0 |  | 1 | TRUE | wye
16 | LV_1217-3_0_3_load_16 | 28 | 0.0035407 | 0.00088739 | 0 | 0 |  | 1 | TRUE | wye
17 | LV_1217-3_0_3_load_20 | 32 | 0.0036101 | 0.00090478 | 0 | 0 |  | 1 | TRUE | wye
18 | LV_1217-3_0_3_load_21 | 33 | 0.003657 | 0.00091653 | 0 | 0 |  | 1 | TRUE | wye
19 | LV_1217-3_0_3_load_32 | 34 | 0.0088034 | 0.0022063 | 0 | 0 |  | 1 | TRUE | wye
20 | LV_1217-3_0_3_load_46 | 35 | 0.0035645 | 0.00089334 | 0 | 0 |  | 1 | TRUE | wye
21 | LV_1217-3_0_3_load_43 | 36 | 0.0043685 | 0.0010948 | 0 | 0 |  | 1 | TRUE | wye
22 | LV_1217-3_0_3_load_29 | 37 | 0.0046214 | 0.0011582 | 0 | 0 |  | 1 | TRUE | wye
23 | LV_1217-3_0_3_load_44 | 38 | 0.0037768 | 0.00094656 | 0 | 0 |  | 1 | TRUE | wye
24 | LV_1217-3_0_3_load_30 | 39 | 0.0045397 | 0.0011378 | 0 | 0 |  | 1 | TRUE | wye
25 | LV_1217-3_0_3_load_26 | 40 | 0.0027386 | 0.00068635 | 0 | 0 |  | 1 | TRUE | wye
26 | LV_1217-3_0_3_load_50 | 42 | 0.0020384 | 0.00051087 | 0 | 0 |  | 1 | TRUE | wye
27 | LV_1217-3_0_3_load_31 | 43 | 0.0094767 | 0.0023751 | 0 | 0 |  | 1 | TRUE | wye
28 | LV_1217-3_0_3_load_51 | 44 | 0.0074405 | 0.0018648 | 0 | 0 |  | 1 | TRUE | wye
29 | LV_1217-3_0_3_load_39 | 46 | 0.0080156 | 0.0020089 | 0 | 0 |  | 1 | TRUE | wye
30 | LV_1217-3_0_3_load_45 | 47 | 0.0040383 | 0.0010121 | 0 | 0 |  | 1 | TRUE | wye
31 | LV_1217-3_0_3_load_47 | 48 | 0.0040728 | 0.0010207 | 0 | 0 |  | 1 | TRUE | wye
32 | LV_1217-3_0_3_load_48 | 49 | 0.0066824 | 0.0016748 | 0 | 0 |  | 1 | TRUE | wye
33 | LV_1217-3_0_3_load_49 | 50 | 0.0051812 | 0.0012985 | 0 | 0 |  | 1 | TRUE | wye

## ext_grid
| name | bus | vm_pu | va_degree | slack_weight | in_service
0 |  | 10 | 1 | 0 | 1 | TRUE

## line
| name | std_type | from_bus | to_bus | length_km | r_ohm_per_km | x_ohm_per_km | c_nf_per_km | g_us_per_km | max_i_ka | df | parallel | type | in_service
0 | LV_1217-3_0_3_line_0 | NAYY 4x150 SE | 0 | 1 | 0.017299 | 0.208 | 0.08 | 261 | 0 | 0.27 | 1 | 1 | cs | TRUE
1 | LV_1217-3_0_3_line_1 | NAYY 4x150 SE | 0 | 2 | 0.054621 | 0.208 | 0.08 | 261 | 0 | 0.27 | 1 | 1 | cs | TRUE
2 | LV_1217-3_0_3_line_2 | NAYY 4x150 SE | 1 | 3 | 0.02439 | 0.208 | 0.08 | 261 | 0 | 0.27 | 1 | 1 | cs | TRUE
3 | LV_1217-3_0_3_line_3 | NAYY 4x150 SE | 2 | 4 | 0.028382 | 0.208 | 0.08 | 261 | 0 | 0.27 | 1 | 1 | cs | TRUE
4 | LV_1217-3_0_3_line_4 | NAYY 4x150 SE | 2 | 5 | 0.027755 | 0.208 | 0.08 | 261 | 0 | 0.27 | 1 | 2 | cs | TRUE
5 | LV_1217-3_0_3_line_5 | NAYY 4x150 SE | 2 | 6 | 0.060144 | 0.208 | 0.08 | 261 | 0 | 0.27 | 1 | 1 | cs | TRUE
6 | LV_1217-3_0_3_line_6 | NAYY 4x150 SE | 3 | 7 | 0.011493 | 0.208 | 0.08 | 261 | 0 | 0.27 | 1 | 1 | cs | TRUE
7 | LV_1217-3_0_3_line_7 | NAYY 4x150 SE | 4 | 8 | 0.0096436 | 0.208 | 0.08 | 261 | 0 | 0.27 | 1 | 1 | cs | TRUE
8 | LV_1217-3_0_3_line_8 | NAYY 4x150 SE | 5 | 9 | 0.048752 | 0.208 | 0.08 | 261 | 0 | 0.27 | 1 | 1 | cs | TRUE
9 | LV_1217-3_0_3_line_9 | NAYY 4x150 SE | 5 | 10 | 0.031279 | 0.208 | 0.08 | 261 | 0 | 0.27 | 1 | 2 | cs | TRUE
10 | LV_1217-3_0_3_line_10 | NAYY 4x150 SE | 6 | 11 | 0.014001 | 0.208 | 0.08 | 261 | 0 | 0.27 | 1 | 1 | cs | TRUE
11 | LV_1217-3_0_3_line_11 | NAYY 4x150 SE | 7 | 12 | 0.029557 | 0.208 | 0.08 | 261 | 0 | 0.27 | 1 | 1 | cs | TRUE
12 | LV_1217-3_0_3_line_12 | NAYY 4x150 SE | 8 | 13 | 0.01795 | 0.208 | 0.08 | 261 | 0 | 0.27 | 1 | 1 | cs | TRUE
13 | LV_1217-3_0_3_line_13 | NAYY 4x150 SE | 9 | 14 | 0.079381 | 0.208 | 0.08 | 261 | 0 | 0.27 | 1 | 1 | cs | TRUE
14 | LV_1217-3_0_3_line_14 | NAYY 4x150 SE | 10 | 15 | 0.0036164 | 0.208 | 0.08 | 261 | 0 | 0.27 | 1 | 1 | cs | TRUE
15 | LV_1217-3_0_3_line_15 | NAYY 4x150 SE | 11 | 19 | 0.0044011 | 0.208 | 0.08 | 261 | 0 | 0.27 | 1 | 1 | cs | TRUE
16 | LV_1217-3_0_3_line_16 | NAYY 4x150 SE | 12 | 27 | 0.0086759 | 0.208 | 0.08 | 261 | 0 | 0.27 | 1 | 1 | cs | TRUE
17 | LV_1217-3_0_3_line_17 | NAYY 4x150 SE | 13 | 22 | 0.024922 | 0.208 | 0.08 | 261 | 0 | 0.27 | 1 | 1 | cs | TRUE
18 | LV_1217-3_0_3_line_18 | NAYY 4x150 SE | 14 | 44 | 0.029852 | 0.208 | 0.08 | 261 | 0 | 0.27 | 1 | 1 | cs | TRUE
19 | LV_1217-3_0_3_line_19 | NAYY 4x150 SE | 14 | 45 | 0.046065 | 0.208 | 0.08 | 261 | 0 | 0.27 | 1 | 1 | cs | TRUE
20 | LV_1217-3_0_3_line_20 | NAYY 4x150 SE | 16 | 17 | 0.020664 | 0.208 | 0.08 | 261 | 0 | 0.27 | 1 | 1 | cs | TRUE
21 | LV_1217-3_0_3_line_21 | NAYY 4x150 SE | 16 | 18 | 0.0029561 | 0.208 | 0.08 | 261 | 0 | 0.27 | 1 | 1 | cs | TRUE
22 | LV_1217-3_0_3_line_22 | NAYY 4x150 SE | 17 | 19 | 0.089975 | 0.208 | 0.08 | 261 | 0 | 0.27 | 1 | 1 | cs | TRUE
23 | LV_1217-3_0_3_line_23 | NAYY 4x150 SE | 18 | 23 | 0.022967 | 0.208 | 0.08 | 261 | 0 | 0.27 | 1 | 1 | cs | TRUE
24 | LV_1217-3_0_3_line_24 | NAYY 4x150 SE | 20 | 21 | 0.0322 | 0.208 | 0.08 | 261 | 0 | 0.27 | 1 | 1 | cs | TRUE
25 | LV_1217-3_0_3_line_25 | NAYY 4x150 SE | 20 | 22 | 0.031301 | 0.208 | 0.08 | 261 | 0 | 0.27 | 1 | 1 | cs | TRUE
26 | LV_1217-3_0_3_line_26 | NAYY 4x150 SE | 21 | 34 | 0.035619 | 0.208 | 0.08 | 261 | 0 | 0.27 | 1 | 1 | cs | TRUE
27 | LV_1217-3_0_3_line_27 | NAYY 4x150 SE | 21 | 37 | 0.019027 | 0.208 | 0.08 | 261 | 0 | 0.27 | 1 | 1 | cs | TRUE
28 | LV_1217-3_0_3_line_28 | NAYY 4x150 SE | 23 | 24 | 0.013426 | 0.208 | 0.08 | 261 | 0 | 0.27 | 1 | 1 | cs | TRUE
29 | LV_1217-3_0_3_line_29 | NAYY 4x150 SE | 24 | 25 | 0.0047826 | 0.208 | 0.08 | 261 | 0 | 0.27 | 1 | 1 | cs | TRUE
30 | LV_1217-3_0_3_line_30 | NAYY 4x150 SE | 25 | 26 | 0.024426 | 0.208 | 0.08 | 261 | 0 | 0.27 | 1 | 1 | cs | TRUE
31 | LV_1217-3_0_3_line_31 | NAYY 4x150 SE | 26 | 40 | 0.02105 | 0.208 | 0.08 | 261 | 0 | 0.27 | 1 | 1 | cs | TRUE
32 | LV_1217-3_0_3_line_32 | NAYY 4x150 SE | 28 | 29 | 0.0084962 | 0.208 | 0.08 | 261 | 0 | 0.27 | 1 | 1 | cs | TRUE
33 | LV_1217-3_0_3_line_33 | NAYY 4x150 SE | 28 | 30 | 0.0091383 | 0.208 | 0.08 | 261 | 0 | 0.27 | 1 | 1 | cs | TRUE
34 | LV_1217-3_0_3_line_34 | NAYY 4x150 SE | 29 | 31 | 0.014848 | 0.208 | 0.08 | 261 | 0 | 0.27 | 1 | 1 | cs | TRUE
35 | LV_1217-3_0_3_line_35 | NAYY 4x150 SE | 29 | 32 | 0.01191 | 0.208 | 0.08 | 261 | 0 | 0.27 | 1 | 1 | cs | TRUE
36 | LV_1217-3_0_3_line_36 | NAYY 4x150 SE | 30 | 33 | 0.014147 | 0.208 | 0.08 | 261 | 0 | 0.27 | 1 | 1 | cs | TRUE
37 | LV_1217-3_0_3_line_37 | NAYY 4x150 SE | 31 | 34 | 0.0019404 | 0.208 | 0.08 | 261 | 0 | 0.27 | 1 | 1 | cs | TRUE
38 | LV_1217-3_0_3_line_38 | NAYY 4x150 SE | 32 | 35 | 0.01705 | 0.208 | 0.08 | 261 | 0 | 0.27 | 1 | 1 | cs | TRUE
39 | LV_1217-3_0_3_line_39 | NAYY 4x150 SE | 33 | 36 | 0.00051035 | 0.208 | 0.08 | 261 | 0 | 0.27 | 1 | 1 | cs | TRUE
40 | LV_1217-3_0_3_line_40 | NAYY 4x150 SE | 35 | 38 | 0.0077614 | 0.208 | 0.08 | 261 | 0 | 0.27 | 1 | 1 | cs | TRUE
41 | LV_1217-3_0_3_line_41 | NAYY 4x150 SE | 37 | 39 | 0.022582 | 0.208 | 0.08 | 261 | 0 | 0.27 | 1 | 1 | cs | TRUE
42 | LV_1217-3_0_3_line_42 | NAYY 4x150 SE | 38 | 47 | 0.0094909 | 0.208 | 0.08 | 261 | 0 | 0.27 | 1 | 1 | cs | TRUE
43 | LV_1217-3_0_3_line_43 | NAYY 4x150 SE | 39 | 43 | 0.019957 | 0.208 | 0.08 | 261 | 0 | 0.27 | 1 | 1 | cs | TRUE
44 | LV_1217-3_0_3_line_44 | NAYY 4x150 SE | 40 | 41 | 0.040657 | 0.208 | 0.08 | 261 | 0 | 0.27 | 1 | 1 | cs | TRUE
45 | LV_1217-3_0_3_line_45 | NAYY 4x150 SE | 41 | 42 | 0.07168 | 0.208 | 0.08 | 261 | 0 | 0.27 | 1 | 1 | cs | TRUE
46 | LV_1217-3_0_3_line_46 | NAYY 4x150 SE | 45 | 46 | 0.034061 | 0.208 | 0.08 | 261 | 0 | 0.27 | 1 | 1 | cs | TRUE
47 | LV_1217-3_0_3_line_47 | NAYY 4x150 SE | 47 | 48 | 0.006352 | 0.208 | 0.08 | 261 | 0 | 0.27 | 1 | 1 | cs | TRUE
48 | LV_1217-3_0_3_line_48 | NAYY 4x150 SE | 48 | 49 | 0.011708 | 0.208 | 0.08 | 261 | 0 | 0.27 | 1 | 1 | cs | TRUE
49 | LV_1217-3_0_3_line_49 | NAYY 4x150 SE | 49 | 50 | 0.0032514 | 0.208 | 0.08 | 261 | 0 | 0.27 | 1 | 1 | cs | TRUE

## trafo
| name | std_type | hv_bus | lv_bus | sn_mva | vn_hv_kv | vn_lv_kv | vk_percent | vkr_percent | pfe_kw | i0_percent | shift_degree | tap_side | tap_neutral | tap_min | tap_max | tap_step_percent | tap_step_degree | tap_pos | tap_phase_shifter | parallel | df | in_service
0 | LV_1217-3_0_3_trafo_36 | 0.25 MVA 20/0.4 kV | 51 | 10 | 0.25 | 20 | 0.4 | 6 | 1.44 | 0.8 | 0.32 | 150 | hv | 0 | -2 | 2 | 2.5 | 0 | 0 | FALSE | 1 | 1 | TRUE

## line_geodata
| x0 | y0 | x1 | y1 | x2 | y2 | x3 | y3 | x4 | y4 | x5 | y5 | x6 | y6 | x7 | y7 | x8 | y8
0 | 2689978.9378 | 1200552.8105 | 2689981.0857 | 1200569.9752
1 | 2689968.6725 | 1200499.2379 | 2689976.2789 | 1200531.5622 | 2689978.9378 | 1200552.8105
2 | 2689984.1141 | 1200594.1764 | 2689981.0857 | 1200569.9752
3 | 2689969.2292 | 1200470.8723 | 2689968.9488 | 1200477.8615 | 2689968.8789 | 1200494.1265 | 2689968.6725 | 1200499.2379
4 | 2689942.3609 | 1200490.5584 | 2689954.1211 | 1200495.8055 | 2689968.6725 | 1200499.2379
5 | 2690023.0569 | 1200515.4117 | 2690001.6674 | 1200507.0063 | 2689996.7178 | 1200506.5426 | 2689995.2424 | 1200503.9076 | 2689976.546 | 1200496.1433 | 2689973.0607 | 1200496.024 | 2689968.6725 | 1200499.2379
6 | 2689984.1141 | 1200594.1764 | 2689973.031 | 1200597.218
7 | 2689969.2292 | 1200470.8723 | 2689969.6148 | 1200461.2364
8 | 2689942.3609 | 1200490.5584 | 2689923.8016 | 1200483.7859 | 2689917.3996 | 1200483.2114 | 2689906.7017 | 1200482.2388 | 2689894.7437 | 1200482.5369
9 | 2689942.3609 | 1200490.5584 | 2689941.6886 | 1200495.7628 | 2689942.7008 | 1200521.7746
10 | 2690023.0569 | 1200515.4117 | 2690019.9542 | 1200529.0648
11 | 2689947.5812 | 1200611.9141 | 2689952.8538 | 1200608.7709 | 2689965.9547 | 1200599.8067 | 2689971.0944 | 1200597.7494 | 2689973.031 | 1200597.218
12 | 2689969.6148 | 1200461.2364 | 2689970.3326 | 1200443.3012
13 | 2689887.3763 | 1200559.7651 | 2689885.2281 | 1200513.8029 | 2689886.0496 | 1200502.2189 | 2689888.4514 | 1200492.8823 | 2689894.7437 | 1200482.5369
14 | 2689942.8414 | 1200525.3883 | 2689942.7008 | 1200521.7746
15 | 2690020.2421 | 1200533.4477 | 2690019.9093 | 1200529.2622 | 2690019.9542 | 1200529.0648
16 | 2689940.129 | 1200616.3567 | 2689947.5812 | 1200611.9141
17 | 2689970.3326 | 1200443.3012 | 2689971.0484 | 1200425.4146 | 2689971.8926 | 1200418.4445
18 | 2689917.0761 | 1200556.7877 | 2689904.9503 | 1200559.1401 | 2689887.3763 | 1200559.7651
19 | 2689887.3763 | 1200559.7651 | 2689871.2424 | 1200561.8349 | 2689842.0016 | 1200568.2106
20 | 2690068.1378 | 1200612.3316 | 2690048.0863 | 1200607.338
21 | 2690068.1378 | 1200612.3316 | 2690067.5553 | 1200615.2298
22 | 2690020.2421 | 1200533.4477 | 2690021.4041 | 1200554.8569 | 2690021.7301 | 1200565.0573 | 2690032.3577 | 1200564.6171 | 2690035.5788 | 1200567.612 | 2690038.8156 | 1200585.2166 | 2690043.4554 | 1200595.6155 | 2690045.375 | 1200606.6627 | 2690048.0863 | 1200607.338
23 | 2690062.8748 | 1200637.7132 | 2690064.0387 | 1200632.7275 | 2690067.5553 | 1200615.2298
24 | 2689944.4713 | 1200381.7529 | 2689953.3817 | 1200384.133 | 2689963.5651 | 1200385.9096 | 2689967.6324 | 1200384.8035 | 2689975.6567 | 1200387.3704
25 | 2689975.6567 | 1200387.3704 | 2689971.8926 | 1200418.4445
26 | 2689944.4713 | 1200381.7529 | 2689926.7193 | 1200371.4124 | 2689912.9634 | 1200365.2458
27 | 2689944.4713 | 1200381.7529 | 2689938.9012 | 1200399.9464
28 | 2690062.8748 | 1200637.7132 | 2690059.5471 | 1200650.7206
29 | 2690058.3618 | 1200655.3539 | 2690059.5471 | 1200650.7206
30 | 2690058.3618 | 1200655.3539 | 2690053.0936 | 1200675.9463 | 2690052.3533 | 1200679.0292
31 | 2690047.4382 | 1200699.4974 | 2690052.3533 | 1200679.0292
32 | 2689896.9517 | 1200360.1128 | 2689888.6362 | 1200358.37
33 | 2689879.6922 | 1200356.4954 | 2689888.6362 | 1200358.37
34 | 2689911.1928 | 1200364.4521 | 2689896.9517 | 1200360.1128
35 | 2689896.9517 | 1200360.1128 | 2689892.8054 | 1200371.2782
36 | 2689879.6922 | 1200356.4954 | 2689872.1859 | 1200354.9148 | 2689868.5732 | 1200355.1606 | 2689865.938 | 1200354.0621
37 | 2689911.1928 | 1200364.4521 | 2689912.9634 | 1200365.2458
38 | 2689886.8698 | 1200387.2621 | 2689892.8054 | 1200371.2782
39 | 2689865.467 | 1200353.8657 | 2689865.938 | 1200354.0621
40 | 2689884.1679 | 1200394.538 | 2689886.8698 | 1200387.2621
41 | 2689931.5801 | 1200421.2623 | 2689933.7811 | 1200416.6703 | 2689938.9012 | 1200399.9464
42 | 2689884.1679 | 1200394.538 | 2689880.8639 | 1200403.4353
43 | 2689912.3504 | 1200423.1076 | 2689925.0076 | 1200423.9096 | 2689928.5945 | 1200423.3521 | 2689931.5801 | 1200421.2623 | 2689931.5801 | 1200421.2623
44 | 2690037.7311 | 1200738.978 | 2690042.6468 | 1200719.4505 | 2690047.4382 | 1200699.4974
45 | 2690037.7311 | 1200738.978 | 2690024.5061 | 1200728.9167 | 2690021.9944 | 1200705.6304 | 2690022.4715 | 1200673.9726
46 | 2689842.0016 | 1200568.2106 | 2689834.18 | 1200535.0594
47 | 2689878.6526 | 1200409.39 | 2689880.8639 | 1200403.4353
48 | 2689878.6526 | 1200409.39 | 2689874.5769 | 1200420.3655
49 | 2689873.445 | 1200423.4136 | 2689874.5769 | 1200420.3655

## bus_geodata
| x | y | coords
0 | 2689978.9378 | 1200552.8105
1 | 2689981.0857 | 1200569.9752
2 | 2689968.6725 | 1200499.2379
3 | 2689984.1141 | 1200594.1764
4 | 2689969.2292 | 1200470.8723
5 | 2689942.3609 | 1200490.5584
6 | 2690023.0569 | 1200515.4117
7 | 2689973.031 | 1200597.218
8 | 2689969.6148 | 1200461.2364
9 | 2689894.7437 | 1200482.5369
10 | 2689942.7008 | 1200521.7746
11 | 2690019.9542 | 1200529.0648
12 | 2689947.5812 | 1200611.9141
13 | 2689970.3326 | 1200443.3012
14 | 2689887.3763 | 1200559.7651
15 | 2689942.8414 | 1200525.3883
16 | 2690068.1378 | 1200612.3316
17 | 2690048.0863 | 1200607.338
18 | 2690067.5553 | 1200615.2298
19 | 2690020.2421 | 1200533.4477
20 | 2689975.6567 | 1200387.3704
21 | 2689944.4713 | 1200381.7529
22 | 2689971.8926 | 1200418.4445
23 | 2690062.8748 | 1200637.7132
24 | 2690059.5471 | 1200650.7206
25 | 2690058.3618 | 1200655.3539
26 | 2690052.3533 | 1200679.0292
27 | 2689940.129 | 1200616.3567
28 | 2689888.6362 | 1200358.37
29 | 2689896.9517 | 1200360.1128
30 | 2689879.6922 | 1200356.4954
31 | 2689911.1928 | 1200364.4521
32 | 2689892.8054 | 1200371.2782
33 | 2689865.938 | 1200354.0621
34 | 2689912.9634 | 1200365.2458
35 | 2689886.8698 | 1200387.2621
36 | 2689865.467 | 1200353.8657
37 | 2689938.9012 | 1200399.9464
38 | 2689884.1679 | 1200394.538
39 | 2689931.5801 | 1200421.2623
40 | 2690047.4382 | 1200699.4974
41 | 2690037.7311 | 1200738.978
42 | 2690022.4715 | 1200673.9726
43 | 2689912.3504 | 1200423.1076
44 | 2689917.0761 | 1200556.7877
45 | 2689842.0016 | 1200568.2106
46 | 2689834.18 | 1200535.0594
47 | 2689880.8639 | 1200403.4353
48 | 2689878.6526 | 1200409.39
49 | 2689874.5769 | 1200420.3655
50 | 2689873.445 | 1200423.4136
51 | 2689942.8414 | 1200525.3883

## line_std_types
| c_nf_per_km | r_ohm_per_km | x_ohm_per_km | max_i_ka | type | q_mm2 | alpha | voltage_rating
NAYY 4x50 SE | 210 | 0.642 | 0.083 | 0.142 | cs | 50 | 0.00403 | LV
NAYY 4x120 SE | 264 | 0.225 | 0.08 | 0.242 | cs | 120 | 0.00403 | LV
NAYY 4x150 SE | 261 | 0.208 | 0.08 | 0.27 | cs | 150 | 0.00403 | LV
NA2XS2Y 1x95 RM/25 12/20 kV | 216 | 0.313 | 0.132 | 0.252 | cs | 95 | 0.00403 | MV
NA2XS2Y 1x185 RM/25 12/20 kV | 273 | 0.161 | 0.117 | 0.362 | cs | 185 | 0.00403 | MV
NA2XS2Y 1x240 RM/25 12/20 kV | 304 | 0.122 | 0.112 | 0.421 | cs | 240 | 0.00403 | MV
NA2XS2Y 1x95 RM/25 6/10 kV | 315 | 0.313 | 0.123 | 0.249 | cs | 95 | 0.00403 | MV
NA2XS2Y 1x185 RM/25 6/10 kV | 406 | 0.161 | 0.11 | 0.358 | cs | 185 | 0.00403 | MV
NA2XS2Y 1x240 RM/25 6/10 kV | 456 | 0.122 | 0.105 | 0.416 | cs | 240 | 0.00403 | MV
NA2XS2Y 1x150 RM/25 12/20 kV | 250 | 0.206 | 0.116 | 0.319 | cs | 150 | 0.00403 | MV
NA2XS2Y 1x120 RM/25 12/20 kV | 230 | 0.253 | 0.119 | 0.283 | cs | 120 | 0.00403 | MV
NA2XS2Y 1x70 RM/25 12/20 kV | 190 | 0.443 | 0.132 | 0.22 | cs | 70 | 0.00403 | MV
NA2XS2Y 1x150 RM/25 6/10 kV | 360 | 0.206 | 0.11 | 0.315 | cs | 150 | 0.00403 | MV
NA2XS2Y 1x120 RM/25 6/10 kV | 340 | 0.253 | 0.113 | 0.28 | cs | 120 | 0.00403 | MV
NA2XS2Y 1x70 RM/25 6/10 kV | 280 | 0.443 | 0.123 | 0.217 | cs | 70 | 0.00403 | MV
N2XS(FL)2Y 1x120 RM/35 64/110 kV | 112 | 0.153 | 0.166 | 0.366 | cs | 120 | 0.00393 | HV
N2XS(FL)2Y 1x185 RM/35 64/110 kV | 125 | 0.099 | 0.156 | 0.457 | cs | 185 | 0.00393 | HV
N2XS(FL)2Y 1x240 RM/35 64/110 kV | 135 | 0.075 | 0.149 | 0.526 | cs | 240 | 0.00393 | HV
N2XS(FL)2Y 1x300 RM/35 64/110 kV | 144 | 0.06 | 0.144 | 0.588 | cs | 300 | 0.00393 | HV
15-AL1/3-ST1A 0.4 | 11 | 1.8769 | 0.35 | 0.105 | ol | 16 | 0.00403 | LV
24-AL1/4-ST1A 0.4 | 11.25 | 1.2012 | 0.335 | 0.14 | ol | 24 | 0.00403 | LV
48-AL1/8-ST1A 0.4 | 12.2 | 0.5939 | 0.3 | 0.21 | ol | 48 | 0.00403 | LV
94-AL1/15-ST1A 0.4 | 13.2 | 0.306 | 0.29 | 0.35 | ol | 94 | 0.00403 | LV
34-AL1/6-ST1A 10.0 | 9.7 | 0.8342 | 0.36 | 0.17 | ol | 34 | 0.00403 | MV
48-AL1/8-ST1A 10.0 | 10.1 | 0.5939 | 0.35 | 0.21 | ol | 48 | 0.00403 | MV
70-AL1/11-ST1A 10.0 | 10.4 | 0.4132 | 0.339 | 0.29 | ol | 70 | 0.00403 | MV
94-AL1/15-ST1A 10.0 | 10.75 | 0.306 | 0.33 | 0.35 | ol | 94 | 0.00403 | MV
122-AL1/20-ST1A 10.0 | 11.1 | 0.2376 | 0.323 | 0.41 | ol | 122 | 0.00403 | MV
149-AL1/24-ST1A 10.0 | 11.25 | 0.194 | 0.315 | 0.47 | ol | 149 | 0.00403 | MV
34-AL1/6-ST1A 20.0 | 9.15 | 0.8342 | 0.382 | 0.17 | ol | 34 | 0.00403 | MV
48-AL1/8-ST1A 20.0 | 9.5 | 0.5939 | 0.372 | 0.21 | ol | 48 | 0.00403 | MV
70-AL1/11-ST1A 20.0 | 9.7 | 0.4132 | 0.36 | 0.29 | ol | 70 | 0.00403 | MV
94-AL1/15-ST1A 20.0 | 10 | 0.306 | 0.35 | 0.35 | ol | 94 | 0.00403 | MV
122-AL1/20-ST1A 20.0 | 10.3 | 0.2376 | 0.344 | 0.41 | ol | 122 | 0.00403 | MV
149-AL1/24-ST1A 20.0 | 10.5 | 0.194 | 0.337 | 0.47 | ol | 149 | 0.00403 | MV
184-AL1/30-ST1A 20.0 | 10.75 | 0.1571 | 0.33 | 0.535 | ol | 184 | 0.00403 | MV
243-AL1/39-ST1A 20.0 | 11 | 0.1188 | 0.32 | 0.645 | ol | 243 | 0.00403 | MV
48-AL1/8-ST1A 110.0 | 8 | 0.5939 | 0.46 | 0.21 | ol | 48 | 0.00403 | HV
70-AL1/11-ST1A 110.0 | 8.4 | 0.4132 | 0.45 | 0.29 | ol | 70 | 0.00403 | HV
94-AL1/15-ST1A 110.0 | 8.65 | 0.306 | 0.44 | 0.35 | ol | 94 | 0.00403 | HV
122-AL1/20-ST1A 110.0 | 8.5 | 0.2376 | 0.43 | 0.41 | ol | 122 | 0.00403 | HV
149-AL1/24-ST1A 110.0 | 8.75 | 0.194 | 0.41 | 0.47 | ol | 149 | 0.00403 | HV
184-AL1/30-ST1A 110.0 | 8.8 | 0.1571 | 0.4 | 0.535 | ol | 184 | 0.00403 | HV
243-AL1/39-ST1A 110.0 | 9 | 0.1188 | 0.39 | 0.645 | ol | 243 | 0.00403 | HV
305-AL1/39-ST1A 110.0 | 9.2 | 0.0949 | 0.38 | 0.74 | ol | 305 | 0.00403 | HV
490-AL1/64-ST1A 110.0 | 9.75 | 0.059 | 0.37 | 0.96 | ol | 490 | 0.00403 | HV
679-AL1/86-ST1A 110.0 | 9.95 | 0.042 | 0.36 | 1.15 | ol | 679 | 0.00403 | HV
490-AL1/64-ST1A 220.0 | 10 | 0.059 | 0.285 | 0.96 | ol | 490 | 0.00403 | HV
679-AL1/86-ST1A 220.0 | 11.7 | 0.042 | 0.275 | 1.15 | ol | 679 | 0.00403 | HV
490-AL1/64-ST1A 380.0 | 11 | 0.059 | 0.253 | 0.96 | ol | 490 | 0.00403 | HV
679-AL1/86-ST1A 380.0 | 14.6 | 0.042 | 0.25 | 1.15 | ol | 679 | 0.00403 | HV

## trafo_std_types
| i0_percent | pfe_kw | vkr_percent | sn_mva | vn_lv_kv | vn_hv_kv | vk_percent | shift_degree | vector_group | tap_side | tap_neutral | tap_min | tap_max | tap_step_degree | tap_step_percent | tap_phase_shifter
160 MVA 380/110 kV | 0.06 | 60 | 0.25 | 160 | 110 | 380 | 12.2 | 0 | Yy0 | hv | 0 | -9 | 9 | 0 | 1.5 | FALSE
100 MVA 220/110 kV | 0.06 | 55 | 0.26 | 100 | 110 | 220 | 12 | 0 | Yy0 | hv | 0 | -9 | 9 | 0 | 1.5 | FALSE
63 MVA 110/20 kV | 0.04 | 22 | 0.32 | 63 | 20 | 110 | 18 | 150 | YNd5 | hv | 0 | -9 | 9 | 0 | 1.5 | FALSE
40 MVA 110/20 kV | 0.05 | 18 | 0.34 | 40 | 20 | 110 | 16.2 | 150 | YNd5 | hv | 0 | -9 | 9 | 0 | 1.5 | FALSE
25 MVA 110/20 kV | 0.07 | 14 | 0.41 | 25 | 20 | 110 | 12 | 150 | YNd5 | hv | 0 | -9 | 9 | 0 | 1.5 | FALSE
63 MVA 110/10 kV | 0.04 | 22 | 0.32 | 63 | 10 | 110 | 18 | 150 | YNd5 | hv | 0 | -9 | 9 | 0 | 1.5 | FALSE
40 MVA 110/10 kV | 0.05 | 18 | 0.34 | 40 | 10 | 110 | 16.2 | 150 | YNd5 | hv | 0 | -9 | 9 | 0 | 1.5 | FALSE
25 MVA 110/10 kV | 0.07 | 14 | 0.41 | 25 | 10 | 110 | 12 | 150 | YNd5 | hv | 0 | -9 | 9 | 0 | 1.5 | FALSE
0.25 MVA 20/0.4 kV | 0.32 | 0.8 | 1.44 | 0.25 | 0.4 | 20 | 6 | 150 | Yzn5 | hv | 0 | -2 | 2 | 0 | 2.5 | FALSE
0.4 MVA 20/0.4 kV | 0.3375 | 1.35 | 1.425 | 0.4 | 0.4 | 20 | 6 | 150 | Dyn5 | hv | 0 | -2 | 2 | 0 | 2.5 | FALSE
0.63 MVA 20/0.4 kV | 0.2619 | 1.65 | 1.206 | 0.63 | 0.4 | 20 | 6 | 150 | Dyn5 | hv | 0 | -2 | 2 | 0 | 2.5 | FALSE
0.25 MVA 10/0.4 kV | 0.24 | 0.6 | 1.2 | 0.25 | 0.4 | 10 | 4 | 150 | Dyn5 | hv | 0 | -2 | 2 | 0 | 2.5 | FALSE
0.4 MVA 10/0.4 kV | 0.2375 | 0.95 | 1.325 | 0.4 | 0.4 | 10 | 4 | 150 | Dyn5 | hv | 0 | -2 | 2 | 0 | 2.5 | FALSE
0.63 MVA 10/0.4 kV | 0.1873 | 1.18 | 1.0794 | 0.63 | 0.4 | 10 | 4 | 150 | Dyn5 | hv | 0 | -2 | 2 | 0 | 2.5 | FALSE

## trafo3w_std_types
| sn_hv_mva | sn_mv_mva | sn_lv_mva | vn_hv_kv | vn_mv_kv | vn_lv_kv | vk_hv_percent | vk_mv_percent | vk_lv_percent | vkr_hv_percent | vkr_mv_percent | vkr_lv_percent | pfe_kw | i0_percent | shift_mv_degree | shift_lv_degree | vector_group | tap_side | tap_neutral | tap_min | tap_max | tap_step_percent
63/25/38 MVA 110/20/10 kV | 63 | 25 | 38 | 110 | 20 | 10 | 10.4 | 10.4 | 10.4 | 0.28 | 0.32 | 0.35 | 35 | 0.89 | 0 | 0 | YN0yn0yn0 | hv | 0 | -10 | 10 | 1.2
63/25/38 MVA 110/10/10 kV | 63 | 25 | 38 | 110 | 10 | 10 | 10.4 | 10.4 | 10.4 | 0.28 | 0.32 | 0.35 | 35 | 0.89 | 0 | 0 | YN0yn0yn0 | hv | 0 | -10 | 10 | 1.2

## fuse_std_types
| fuse_type | i_rated_a | t_avg | t_min | t_total | x_avg | x_min | x_total
HV 100A | HV 100A | 100 | 0 | [10.0, 3.64, 0.854, 0.281, 0.1, 0.0531, 0.022, 0.01] | [10.0, 4.267, 1.21, 0.403, 0.1, 0.058, 0.022, 0.01] | 0 | [300.0, 350.0, 450.0, 550.0, 700.0, 850.0, 1200.0, 1752.0] | [600.0, 700.0, 900.0, 1150.0, 1665.0, 2000.0, 3000.0, 4313.0]
HV 10A | HV 10A | 10 | 0 | [10.0, 1675.0, 0.344, 0.156, 0.1, 0.0417, 0.0171, 0.01] | [10.0, 1.3, 0.3, 0.155, 0.1, 0.0555, 0.023, 0.01] | 0 | [30.0, 32.0, 35.0, 37.0, 39.0, 50.0, 70.0, 88.0] | [60.0, 70.0, 80.0, 87.0, 94.0, 110.0, 150.0, 216.0]
HV 125A | HV 125A | 125 | 0 | [10.0, 1.82, 0.344, 0.1, 0.0467, 0.0269, 0.01] | [10.0, 2.478, 0.426, 0.1, 0.0427, 0.0211, 0.01] | 0 | [375.0, 500.0, 700.0, 925.0, 1200.0, 1500.0, 2341.0] | [750.0, 1000.0, 1500.0, 2200.0, 3000.0, 4000.0, 5765.0]
HV 160A | HV 160A | 160 | 0 | [10.0, 4.15, 1.03, 0.198, 0.1, 0.051, 0.0172, 0.01] | [10.0, 2.3, 0.734, 0.274, 0.1, 0.046, 0.0177, 0.01] | 0 | [480.0, 550.0, 700.0, 1000.0, 1260.0, 1600.0, 2500.0, 3227.0] | [960.0, 1300.0, 1700.0, 2200.0, 2996.0, 4000.0, 6000.0, 7946.0]
HV 16A | HV 16A | 16 | 0 | [10.0, 0.352, 0.164, 0.1, 0.0649, 0.0342, 0.01] | [10.0, 2.34, 0.722, 0.181, 0.1, 0.055, 0.0296, 0.01] | 0 | [48.0, 60.0, 65.0, 71.0, 80.0, 100.0, 162.0] | [96.0, 110.0, 125.0, 150.0, 168.0, 200.0, 250.0, 398.0]
HV 200A | HV 200A | 200 | 0 | [10.0, 4.267, 1.21, 0.403, 0.1, 0.058, 0.022, 0.01] | [10.0, 3.73, 1.654, 0.328, 0.1, 0.0531, 0.019, 0.01] | 0 | [600.0, 700.0, 900.0, 1150.0, 1665.0, 2000.0, 3000.0, 4313.0] | [1200.0, 1500.0, 1800.0, 2700.0, 3960.0, 5000.0, 7500.0, 10620.0]
HV 20A | HV 20A | 20 | 0 | [10.0, 1.3, 0.3, 0.155, 0.1, 0.0555, 0.023, 0.01] | [10.0, 1.3, 0.161, 0.1, 0.0611, 0.0399, 0.0141, 0.01] | 0 | [60.0, 70.0, 80.0, 87.0, 94.0, 110.0, 150.0, 216.0] | [120.0, 150.0, 200.0, 223.0, 260.0, 300.0, 450.0, 532.0]
HV 25A | HV 25A | 25 | 0 | [10.0, 2.512, 0.833, 0.299, 0.1, 0.0372, 0.0223, 0.01] | [10.0, 3.125, 0.597, 0.198, 0.1, 0.0378, 0.022, 0.01] | 0 | [75.0, 82.0, 90.0, 100.0, 124.0, 170.0, 200.0, 289.0] | [150.0, 170.0, 210.0, 250.0, 294.0, 400.0, 500.0, 711.0]
HV 31.5A | HV 31.5A | 31.5 | 0 | [10.0, 2.34, 0.722, 0.181, 0.1, 0.055, 0.0296, 0.01] | [10.0, 2.84, 0.368, 0.164, 0.1, 0.0621, 0.0378, 0.0195, 0.01] | 0 | [95.0, 110.0, 125.0, 150.0, 165.0, 200.0, 250.0, 390.0] | [189.0, 220.0, 300.0, 350.0, 393.0, 450.0, 530.0, 700.0, 960.0]
HV 40A | HV 40A | 40 | 0 | [10.0, 1.3, 0.161, 0.1, 0.0611, 0.0399, 0.0141, 0.01] | [10.0, 2.05, 0.369, 0.198, 0.1, 0.051, 0.0298, 0.01] | 0 | [120.0, 150.0, 200.0, 223.0, 260.0, 300.0, 450.0, 532.0] | [240.0, 300.0, 400.0, 450.0, 530.0, 650.0, 800.0, 1311.0]
HV 50A | HV 50A | 50 | 0 | [10.0, 3.215, 0.597, 0.198, 0.1, 0.0378, 0.022, 0.01] | [10.0, 3.64, 0.854, 0.281, 0.1, 0.0531, 0.022, 0.01] | 0 | [150.0, 170.0, 210.0, 250.0, 294.0, 400.0, 500.0, 711.0] | [300.0, 350.0, 450.0, 550.0, 700.0, 850.0, 1200.0, 1752.0]
HV 6.3A | HV 6.3A | 6.3 | 0 | [10.0, 1.39, 0.344, 0.168, 0.1, 0.056, 0.0263, 0.01] | [10.0, 1.711, 0.516, 0.198, 0.1, 0.0634, 0.0303, 0.01] | 0 | [19.0, 19.5, 20.4, 20.8, 22.0, 25.0, 32.0, 48.0] | [38.0, 40.0, 43.0, 48.0, 53.0, 60.0, 75.0, 118.0]
HV 63A | HV 63A | 63 | 0 | [10.0, 2.84, 0.368, 0.164, 0.1, 0.0621, 0.0378, 0.0195, 0.01] | [10.0, 1.82, 0.344, 0.1, 0.0467, 0.0269, 0.01] | 0 | [189.0, 220.0, 300.0, 350.0, 393.0, 450.0, 530.0, 700.0, 961.0] | [378.0, 500.0, 700.0, 934.0, 1200.0, 1500.0, 2366.0]
HV 80A | HV 80A | 80 | 0 | [10.0, 2.05, 0.369, 0.198, 0.1, 0.051, 0.0298, 0.01] | [10.0, 4.15, 1.03, 0.198, 0.1, 0.051, 0.0172, 0.01] | 0 | [240.0, 300.0, 400.0, 450.0, 530.0, 650.0, 800.0, 1311.0] | [480.0, 550.0, 700.0, 1000.0, 1260.0, 1600.0, 2500.0, 3227.0]
Siemens NH-1-100 | Siemens NH-1-100 | 100 | [5400.0, 2000.0, 400.0, 20.0, 1.0, 0.2, 0.012, 0.004] | 0 | 0 | [150.0, 190.0, 250.0, 430.0, 900.0, 1250.0, 2700.0, 3600.0] | 0 | 0
Siemens NH-1-125 | Siemens NH-1-125 | 125 | [4800.0, 120.0, 7.0, 0.1, 0.004] | 0 | 0 | [180.0, 400.0, 740.0, 2000.0, 4250.0] | 0 | 0
Siemens NH-1-16 | Siemens NH-1-16 | 16 | [4000.0, 400.0, 2.0, 0.1, 0.04, 0.01] | 0 | 0 | [26.0, 35.0, 75.0, 150.0, 200.0, 300.0] | 0 | 0
Siemens NH-1-160 | Siemens NH-1-160 | 160 | [4800.0, 120.0, 7.0, 0.1, 0.004] | 0 | 0 | [210.0, 500.0, 900.0, 2300.0, 5000.0] | 0 | 0
Siemens NH-1-25 | Siemens NH-1-25 | 25 | [4000.0, 1000.0, 10.0, 0.2, 0.02, 0.01] | 0 | 0 | [40.0, 50.0, 100.0, 210.0, 400.0, 500.0] | 0 | 0
Siemens NH-1-50 | Siemens NH-1-50 | 50 | [4000.0, 40.0, 4.0, 1.0, 0.02, 0.01] | 0 | 0 | [86.0, 200.0, 300.0, 400.0, 1000.0, 1280.0] | 0 | 0
Siemens NH-1-63 | Siemens NH-1-63 | 63 | [4000.0, 100.0, 10.0, 2.0, 0.04, 0.01] | 0 | 0 | [100.0, 200.0, 300.0, 400.0, 1000.0, 1500.0] | 0 | 0
Siemens NH-1-80 | Siemens NH-1-80 | 80 | [4800.0, 120.0, 7.0, 0.1, 0.01] | 0 | 0 | [150.58, 250.0, 450.0, 1150.0, 2470.0] | 0 | 0
Siemens NH-2-1000 | Siemens NH-2-1000 | 1000 | [4800.0, 120.0, 7.0, 0.1, 0.004] | 0 | 0 | [1900.0, 3500.0, 8400.0, 24000.0, 52000.0] | 0 | 0
Siemens NH-2-200 | Siemens NH-2-200 | 200 | [4800.0, 120.0, 7.0, 0.1, 0.004] | 0 | 0 | [280.0, 650.0, 1200.0, 3000.0, 7000.0] | 0 | 0
Siemens NH-2-224 | Siemens NH-2-224 | 224 | [4800.0, 120.0, 7.0, 0.2, 0.04, 0.004] | 0 | 0 | [400.0, 750.0, 1453.0, 3025.0, 4315.0, 7600.0] | 0 | 0
Siemens NH-2-250 | Siemens NH-2-250 | 250 | [4800.0, 120.0, 7.0, 0.1, 0.004] | 0 | 0 | [450.0, 800.0, 1650.0, 4000.0, 8500.0] | 0 | 0
Siemens NH-2-315 | Siemens NH-2-315 | 315 | [4800.0, 120.0, 7.0, 0.1, 0.004] | 0 | 0 | [550.0, 920.0, 1900.0, 5000.0, 11000.0] | 0 | 0
Siemens NH-2-355 | Siemens NH-2-355 | 355 | [4800.0, 120.0, 6.0, 0.1, 0.004] | 0 | 0 | [650.0, 1116.27, 2350.0, 5840.0, 12790.0] | 0 | 0
Siemens NH-2-400 | Siemens NH-2-400 | 400 | [4800.0, 120.0, 7.0, 0.1, 0.004] | 0 | 0 | [720.0, 1350.0, 2800.0, 6500.0, 15000.0] | 0 | 0
Siemens NH-2-425 | Siemens NH-2-425 | 425 | [4800.0, 120.0, 7.0, 0.1, 0.004] | 0 | 0 | [850.0, 1500.0, 3050.0, 7500.0, 16500.0] | 0 | 0
Siemens NH-2-630 | Siemens NH-2-630 | 630 | [4800.0, 120.0, 7.0, 0.1, 0.004] | 0 | 0 | [1200.0, 2000.0, 4800.0, 12000.0, 26000.0] | 0 | 0

## res_bus
| vm_pu | va_degree | p_mw | q_mvar
0 | 0.99023 | -0.067909 | 0.0029891 | 0.00074915
1 | 0.98948 | -0.073181 | 0.0050407 | 0.0012633
2 | 0.99282 | -0.04966 | 0 | 0
3 | 0.98861 | -0.079371 | 0 | 0
4 | 0.98929 | -0.074232 | 0 | 0
5 | 0.99603 | -0.027368 | 0 | 0
6 | 0.98924 | -0.07474 | 0 | 0
7 | 0.98819 | -0.082291 | 0.0064918 | 0.001627
8 | 0.98809 | -0.08262 | 0.0043362 | 0.0010868
9 | 0.99495 | -0.034967 | 0 | 0
10 | 1 | 0 | -0.18124 | -0.045648
11 | 0.98841 | -0.080604 | 0.0058239 | 0.0014596
12 | 0.98741 | -0.087848 | 0.0089158 | 0.0022345
13 | 0.98596 | -0.09749 | 0.0059698 | 0.0014962
14 | 0.99319 | -0.04737 | 0 | 0
15 | 0.99999 | -9.4783e-05 | 0.0026259 | 0.0006581
16 | 0.98274 | -0.12075 | 0 | 0
17 | 0.98359 | -0.11471 | 0.0068871 | 0.0017261
18 | 0.98262 | -0.12162 | 0.0033751 | 0.00084587
19 | 0.98819 | -0.082187 | 0 | 0
20 | 0.98003 | -0.13938 | 0 | 0
21 | 0.97673 | -0.16287 | 0 | 0
22 | 0.98323 | -0.1167 | 0.0049295 | 0.0012355
23 | 0.98179 | -0.12754 | 0 | 0
24 | 0.9813 | -0.13101 | 0.0095231 | 0.0023867
25 | 0.9812 | -0.13177 | 0.0054222 | 0.0013589
26 | 0.98084 | -0.1343 | 0.0051939 | 0.0013017
27 | 0.98729 | -0.088688 | 0.0094623 | 0.0023715
28 | 0.97286 | -0.19059 | 0.0035407 | 0.00088739
29 | 0.973 | -0.18956 | 0 | 0
30 | 0.97275 | -0.19137 | 0 | 0
31 | 0.97393 | -0.18291 | 0 | 0
32 | 0.97246 | -0.19344 | 0.0036101 | 0.00090478
33 | 0.97258 | -0.19256 | 0.003657 | 0.00091653
34 | 0.97405 | -0.18204 | 0.0088034 | 0.0022063
35 | 0.97178 | -0.19836 | 0.0035645 | 0.00089334
36 | 0.97258 | -0.19259 | 0.0043685 | 0.0010948
37 | 0.97621 | -0.16658 | 0.0046214 | 0.0011582
38 | 0.97151 | -0.20031 | 0.0037768 | 0.00094656
39 | 0.97575 | -0.1699 | 0.0045397 | 0.0011378
40 | 0.9807 | -0.13535 | 0.0027386 | 0.00068635
41 | 0.98058 | -0.13621 | 0 | 0
42 | 0.98036 | -0.13773 | 0.0020384 | 0.00051087
43 | 0.97547 | -0.17188 | 0.0094767 | 0.0023751
44 | 0.99287 | -0.049619 | 0.0074405 | 0.0018648
45 | 0.99266 | -0.051111 | 0 | 0
46 | 0.99227 | -0.053878 | 0.0080156 | 0.0020089
47 | 0.97123 | -0.20232 | 0.0040383 | 0.0010121
48 | 0.97108 | -0.20339 | 0.0040728 | 0.0010207
49 | 0.97088 | -0.20486 | 0.0066824 | 0.0016748
50 | 0.97085 | -0.20504 | 0.0051812 | 0.0012985
51 | 0.99998 | 149.9947 | 0 | 0

## res_line
| p_from_mw | q_from_mvar | p_to_mw | q_to_mvar | pl_mw | ql_mvar | i_from_ka | i_to_ka | i_ka | vm_from_pu | va_from_degree | vm_to_pu | va_to_degree | loading_percent
0 | 0.029979 | 0.0075215 | -0.029957 | -0.0075133 | 2.191e-05 | 8.2044e-06 | 0.045053 | 0.045053 | 0.045053 | 0.99023 | -0.067909 | 0.98948 | -0.073181 | 16.6862
1 | -0.032968 | -0.0082707 | 0.033052 | 0.0083021 | 8.3663e-05 | 3.1474e-05 | 0.049544 | 0.049544 | 0.049544 | 0.99023 | -0.067909 | 0.99282 | -0.04966 | 18.3498
2 | 0.024917 | 0.00625 | -0.024895 | -0.0062421 | 2.1371e-05 | 7.9065e-06 | 0.037472 | 0.037472 | 0.037472 | 0.98948 | -0.073181 | 0.98861 | -0.079371 | 13.8787
3 | 0.086653 | 0.021912 | -0.086354 | -0.021797 | 0.00029904 | 0.00011465 | 0.12994 | 0.12994 | 0.12994 | 0.99282 | -0.04966 | 0.98929 | -0.074232 | 48.1268
4 | -0.16112 | -0.040643 | 0.16162 | 0.040837 | 0.00050536 | 0.00019365 | 0.24157 | 0.24157 | 0.24157 | 0.99282 | -0.04966 | 0.99603 | -0.027368 | 44.736
5 | 0.041414 | 0.01043 | -0.041269 | -0.010375 | 0.00014468 | 5.487e-05 | 0.062088 | 0.062089 | 0.062089 | 0.99282 | -0.04966 | 0.98924 | -0.07474 | 22.9958
6 | 0.024895 | 0.0062421 | -0.024885 | -0.0062384 | 1.007e-05 | 3.7259e-06 | 0.037472 | 0.037472 | 0.037472 | 0.98861 | -0.079371 | 0.98819 | -0.082291 | 13.8787
7 | 0.086354 | 0.021797 | -0.086252 | -0.021758 | 0.00010161 | 3.8956e-05 | 0.12994 | 0.12994 | 0.12994 | 0.98929 | -0.074232 | 0.98809 | -0.08262 | 48.1269
8 | 0.015509 | 0.0038908 | -0.015492 | -0.0038851 | 1.6332e-05 | 5.6478e-06 | 0.02317 | 0.023171 | 0.023171 | 0.99603 | -0.027368 | 0.99495 | -0.034967 | 8.5817
9 | -0.17713 | -0.044728 | 0.17782 | 0.04499 | 0.00068401 | 0.00026226 | 0.26474 | 0.26474 | 0.26474 | 0.99603 | -0.027368 | 1 | 0 | 49.0268
10 | 0.041269 | 0.010375 | -0.041236 | -0.010362 | 3.368e-05 | 1.2774e-05 | 0.062089 | 0.062089 | 0.062089 | 0.98924 | -0.07474 | 0.98841 | -0.080604 | 22.9958
11 | 0.018393 | 0.0046114 | -0.018379 | -0.0046063 | 1.4149e-05 | 5.0634e-06 | 0.027697 | 0.027697 | 0.027697 | 0.98819 | -0.082291 | 0.98741 | -0.087848 | 10.2582
12 | 0.081916 | 0.020671 | -0.081746 | -0.020606 | 0.00017059 | 6.5383e-05 | 0.12341 | 0.12341 | 0.12341 | 0.98809 | -0.08262 | 0.98596 | -0.09749 | 45.7083
13 | 0.015492 | 0.0038851 | -0.015466 | -0.0038759 | 2.6594e-05 | 9.1993e-06 | 0.023171 | 0.023171 | 0.023171 | 0.99495 | -0.034967 | 0.99319 | -0.04737 | 8.5818
14 | 0.0026259 | 0.00065807 | -0.0026259 | -0.0006581 | 3.4454e-08 | -3.4193e-08 | 0.0039074 | 0.0039074 | 0.0039074 | 1 | 0 | 0.99999 | -9.4783e-05 | 1.4472
15 | 0.035412 | 0.0089023 | -0.035404 | -0.0088994 | 7.808e-06 | 2.9467e-06 | 0.053321 | 0.053321 | 0.053321 | 0.98841 | -0.080604 | 0.98819 | -0.082187 | 19.7485
16 | 0.0094634 | 0.0023718 | -0.0094623 | -0.0023715 | 1.1011e-06 | 3.1252e-07 | 0.014261 | 0.014261 | 0.014261 | 0.98741 | -0.087848 | 0.98729 | -0.088688 | 5.2819
17 | 0.075776 | 0.01911 | -0.075572 | -0.019032 | 0.00020354 | 7.7966e-05 | 0.1144 | 0.1144 | 0.1144 | 0.98596 | -0.09749 | 0.98323 | -0.1167 | 42.3715
18 | 0.0074428 | 0.0018653 | -0.0074405 | -0.0018648 | 2.3163e-06 | 5.0468e-07 | 0.011151 | 0.011151 | 0.011151 | 0.99319 | -0.04737 | 0.99287 | -0.049619 | 4.13
19 | 0.0080228 | 0.0020106 | -0.0080187 | -0.0020096 | 4.1531e-06 | 1.0015e-06 | 0.01202 | 0.01202 | 0.01202 | 0.99319 | -0.04737 | 0.99266 | -0.051111 | 4.4519
20 | -0.028334 | -0.0071042 | 0.028357 | 0.0071131 | 2.3733e-05 | 8.8662e-06 | 0.042902 | 0.042902 | 0.042902 | 0.98274 | -0.12075 | 0.98359 | -0.11471 | 15.8898
21 | 0.028334 | 0.0071042 | -0.02833 | -0.0071029 | 3.3952e-06 | 1.2684e-06 | 0.042902 | 0.042902 | 0.042902 | 0.98274 | -0.12075 | 0.98262 | -0.12162 | 15.8898
22 | -0.035244 | -0.0088391 | 0.035404 | 0.0088994 | 0.00015963 | 6.0248e-05 | 0.053321 | 0.053321 | 0.053321 | 0.98359 | -0.11471 | 0.98819 | -0.082187 | 19.7487
23 | 0.024955 | 0.006257 | -0.024935 | -0.0062495 | 2.0468e-05 | 7.5818e-06 | 0.037791 | 0.037791 | 0.037791 | 0.98262 | -0.12162 | 0.98179 | -0.12754 | 13.9968
24 | 0.070419 | 0.017711 | -0.07019 | -0.017623 | 0.0002298 | 8.7979e-05 | 0.10694 | 0.10694 | 0.10694 | 0.98003 | -0.13938 | 0.97673 | -0.16287 | 39.6085
25 | -0.070419 | -0.017711 | 0.070643 | 0.017796 | 0.00022338 | 8.5521e-05 | 0.10694 | 0.10694 | 0.10694 | 0.98003 | -0.13938 | 0.98323 | -0.1167 | 39.6085
26 | 0.051533 | 0.012945 | -0.051396 | -0.012893 | 0.00013703 | 5.2261e-05 | 0.07852 | 0.07852 | 0.07852 | 0.97673 | -0.16287 | 0.97405 | -0.18204 | 29.0815
27 | 0.018656 | 0.0046775 | -0.018647 | -0.004674 | 9.5919e-06 | 3.4512e-06 | 0.028423 | 0.028423 | 0.028423 | 0.97673 | -0.16287 | 0.97621 | -0.16658 | 10.5271
28 | 0.024935 | 0.0062495 | -0.024923 | -0.006245 | 1.1965e-05 | 4.4324e-06 | 0.037791 | 0.037792 | 0.037792 | 0.98179 | -0.12754 | 0.9813 | -0.13101 | 13.9969
29 | 0.0154 | 0.0038583 | -0.015398 | -0.0038578 | 1.6273e-06 | 5.6546e-07 | 0.023351 | 0.023351 | 0.023351 | 0.9813 | -0.13101 | 0.9812 | -0.13177 | 8.6485
30 | 0.0099757 | 0.0024988 | -0.0099722 | -0.0024978 | 3.4883e-06 | 1.0332e-06 | 0.015128 | 0.015128 | 0.015128 | 0.9812 | -0.13177 | 0.98084 | -0.1343 | 5.603
31 | 0.0047783 | 0.0011961 | -0.0047776 | -0.0011961 | 6.9016e-07 | -1.9639e-10 | 0.0072486 | 0.0072487 | 0.0072487 | 0.98084 | -0.1343 | 0.9807 | -0.13535 | 2.6847
32 | -0.011568 | -0.0028993 | 0.01157 | 0.0028999 | 1.6599e-06 | 5.329e-07 | 0.017694 | 0.017694 | 0.017694 | 0.97286 | -0.19059 | 0.973 | -0.18956 | 6.5534
33 | 0.0080277 | 0.0020119 | -0.0080268 | -0.0020117 | 8.597e-07 | 2.172e-07 | 0.012279 | 0.012279 | 0.012279 | 0.97286 | -0.19059 | 0.97275 | -0.19137 | 4.5476
34 | -0.042548 | -0.01067 | 0.042588 | 0.010685 | 3.9231e-05 | 1.4904e-05 | 0.065072 | 0.065071 | 0.065072 | 0.973 | -0.18956 | 0.97393 | -0.18291 | 24.1006
35 | 0.030978 | 0.00777 | -0.030962 | -0.0077638 | 1.6682e-05 | 6.2684e-06 | 0.047377 | 0.047377 | 0.047377 | 0.973 | -0.18956 | 0.97246 | -0.19344 | 17.5472
36 | 0.0080268 | 0.0020117 | -0.0080255 | -0.0020114 | 1.3309e-06 | 3.363e-07 | 0.012279 | 0.012279 | 0.012279 | 0.97275 | -0.19137 | 0.97258 | -0.19256 | 4.5477
37 | -0.042588 | -0.010685 | 0.042593 | 0.010687 | 5.1269e-06 | 1.9477e-06 | 0.065071 | 0.065071 | 0.065071 | 0.97393 | -0.18291 | 0.97405 | -0.18204 | 24.1006
38 | 0.027351 | 0.006859 | -0.027333 | -0.006852 | 1.8637e-05 | 6.9568e-06 | 0.041853 | 0.041853 | 0.041853 | 0.97246 | -0.19344 | 0.97178 | -0.19836 | 15.5013
39 | 0.0043685 | 0.0010948 | -0.0043685 | -0.0010948 | 1.4226e-08 | -8.6188e-10 | 0.0066836 | 0.0066836 | 0.0066836 | 0.97258 | -0.19256 | 0.97258 | -0.19259 | 2.4754
40 | 0.023768 | 0.0059587 | -0.023762 | -0.0059563 | 6.4153e-06 | 2.3713e-06 | 0.036395 | 0.036395 | 0.036395 | 0.97178 | -0.19836 | 0.97151 | -0.20031 | 13.4798
41 | 0.014025 | 0.0035158 | -0.014019 | -0.0035136 | 6.4407e-06 | 2.195e-06 | 0.021379 | 0.021379 | 0.021379 | 0.97621 | -0.16658 | 0.97575 | -0.1699 | 7.9182
42 | 0.019985 | 0.0050098 | -0.01998 | -0.0050077 | 5.5493e-06 | 2.0169e-06 | 0.030611 | 0.030611 | 0.030611 | 0.97151 | -0.20031 | 0.97123 | -0.20232 | 11.3373
43 | 0.0094793 | 0.0023758 | -0.0094767 | -0.0023751 | 2.6024e-06 | 7.5173e-07 | 0.014456 | 0.014456 | 0.014456 | 0.97575 | -0.1699 | 0.97547 | -0.17188 | 5.3541
44 | 0.0020391 | 0.00050971 | -0.0020388 | -0.00051013 | 2.4278e-07 | -4.1956e-07 | 0.0030934 | 0.0030936 | 0.0030936 | 0.9807 | -0.13535 | 0.98058 | -0.13621 | 1.1458
45 | 0.0020388 | 0.00051013 | -0.0020384 | -0.00051087 | 4.2811e-07 | -7.3936e-07 | 0.0030936 | 0.0030939 | 0.0030939 | 0.98058 | -0.13621 | 0.98036 | -0.13773 | 1.1459
46 | 0.0080187 | 0.0020096 | -0.0080156 | -0.0020089 | 3.071e-06 | 7.4099e-07 | 0.01202 | 0.01202 | 0.01202 | 0.99266 | -0.051111 | 0.99227 | -0.053878 | 4.452
47 | 0.015941 | 0.0039957 | -0.015939 | -0.0039948 | 2.3644e-06 | 8.3079e-07 | 0.024424 | 0.024424 | 0.024424 | 0.97123 | -0.20232 | 0.97108 | -0.20339 | 9.0458
48 | 0.011866 | 0.0029741 | -0.011864 | -0.0029733 | 2.4154e-06 | 7.8419e-07 | 0.018183 | 0.018183 | 0.018183 | 0.97108 | -0.20339 | 0.97088 | -0.20486 | 6.7344
49 | 0.0051813 | 0.0012985 | -0.0051812 | -0.0012985 | 1.2794e-07 | 9.0024e-09 | 0.0079411 | 0.0079411 | 0.0079411 | 0.97088 | -0.20486 | 0.97085 | -0.20504 | 2.9412

## res_trafo
| p_hv_mw | q_hv_mvar | p_lv_mw | q_lv_mvar | pl_mw | ql_mvar | i_hv_ka | i_lv_ka | vm_hv_pu | va_hv_degree | vm_lv_pu | va_lv_degree | loading_percent
0 | 2.5187e-16 | 8.8016e-16 | 0.00079998 | 7.4552e-08 | 0.00079998 | 7.4552e-08 | 2.6429e-17 | 0.0011547 | 0.99998 | 149.9947 | 1 | 0 | 0.31999

## res_ext_grid
| p_mw | q_mvar
0 | 0.19061 | 0.047995

## res_load
| p_mw | q_mvar
0 | 0.0029891 | 0.00074915
1 | 0.0050407 | 0.0012633
2 | 0.0064918 | 0.001627
3 | 0.0043362 | 0.0010868
4 | 0.009363 | 0.0023466
5 | 0.0058239 | 0.0014596
6 | 0.0089158 | 0.0022345
7 | 0.0059698 | 0.0014962
8 | 0.0026259 | 0.0006581
9 | 0.0068871 | 0.0017261
10 | 0.0033751 | 0.00084587
11 | 0.0049295 | 0.0012355
12 | 0.0095231 | 0.0023867
13 | 0.0054222 | 0.0013589
14 | 0.0051939 | 0.0013017
15 | 0.0094623 | 0.0023715
16 | 0.0035407 | 0.00088739
17 | 0.0036101 | 0.00090478
18 | 0.003657 | 0.00091653
19 | 0.0088034 | 0.0022063
20 | 0.0035645 | 0.00089334
21 | 0.0043685 | 0.0010948
22 | 0.0046214 | 0.0011582
23 | 0.0037768 | 0.00094656
24 | 0.0045397 | 0.0011378
25 | 0.0027386 | 0.00068635
26 | 0.0020384 | 0.00051087
27 | 0.0094767 | 0.0023751
28 | 0.0074405 | 0.0018648
29 | 0.0080156 | 0.0020089
30 | 0.0040383 | 0.0010121
31 | 0.0040728 | 0.0010207
32 | 0.0066824 | 0.0016748
33 | 0.0051812 | 0.0012985

## dtypes
| element | column | dtype
0 | bus | name | object
1 | bus | vn_kv | float64
2 | bus | type | object
3 | bus | zone | object
4 | bus | in_service | bool
5 | load | name | object
6 | load | bus | uint32
7 | load | p_mw | float64
8 | load | q_mvar | float64
9 | load | const_z_percent | float64
10 | load | const_i_percent | float64
11 | load | sn_mva | float64
12 | load | scaling | float64
13 | load | in_service | bool
14 | load | type | object
15 | ext_grid | name | object
16 | ext_grid | bus | uint32
17 | ext_grid | vm_pu | float64
18 | ext_grid | va_degree | float64
19 | ext_grid | slack_weight | float64
20 | ext_grid | in_service | bool
21 | line | name | object
22 | line | std_type | object
23 | line | from_bus | uint32
24 | line | to_bus | uint32
25 | line | length_km | float64
26 | line | r_ohm_per_km | float64
27 | line | x_ohm_per_km | float64
28 | line | c_nf_per_km | float64
29 | line | g_us_per_km | float64
30 | line | max_i_ka | float64
31 | line | df | float64
32 | line | parallel | uint32
33 | line | type | object
34 | line | in_service | bool
35 | trafo | name | object
36 | trafo | std_type | object
37 | trafo | hv_bus | uint32
38 | trafo | lv_bus | uint32
39 | trafo | sn_mva | float64
40 | trafo | vn_hv_kv | float64
41 | trafo | vn_lv_kv | float64
42 | trafo | vk_percent | float64
43 | trafo | vkr_percent | float64
44 | trafo | pfe_kw | float64
45 | trafo | i0_percent | float64
46 | trafo | shift_degree | float64
47 | trafo | tap_side | object
48 | trafo | tap_neutral | int32
49 | trafo | tap_min | int32
50 | trafo | tap_max | int32
51 | trafo | tap_step_percent | float64
52 | trafo | tap_step_degree | float64
53 | trafo | tap_pos | int32
54 | trafo | tap_phase_shifter | bool
55 | trafo | parallel | uint32
56 | trafo | df | float64
57 | trafo | in_service | bool
58 | line_geodata | coords | object
59 | bus_geodata | x | float64
60 | bus_geodata | y | float64
61 | bus_geodata | coords | object
62 | res_bus | vm_pu | float64
63 | res_bus | va_degree | float64
64 | res_bus | p_mw | float64
65 | res_bus | q_mvar | float64
66 | res_line | p_from_mw | float64
67 | res_line | q_from_mvar | float64
68 | res_line | p_to_mw | float64
69 | res_line | q_to_mvar | float64
70 | res_line | pl_mw | float64
71 | res_line | ql_mvar | float64
72 | res_line | i_from_ka | float64
73 | res_line | i_to_ka | float64
74 | res_line | i_ka | float64
75 | res_line | vm_from_pu | float64
76 | res_line | va_from_degree | float64
77 | res_line | vm_to_pu | float64
78 | res_line | va_to_degree | float64
79 | res_line | loading_percent | float64
80 | res_trafo | p_hv_mw | float64
81 | res_trafo | q_hv_mvar | float64
82 | res_trafo | p_lv_mw | float64
83 | res_trafo | q_lv_mvar | float64
84 | res_trafo | pl_mw | float64
85 | res_trafo | ql_mvar | float64
86 | res_trafo | i_hv_ka | float64
87 | res_trafo | i_lv_ka | float64
88 | res_trafo | vm_hv_pu | float64
89 | res_trafo | va_hv_degree | float64
90 | res_trafo | vm_lv_pu | float64
91 | res_trafo | va_lv_degree | float64
92 | res_trafo | loading_percent | float64
93 | res_ext_grid | p_mw | float64
94 | res_ext_grid | q_mvar | float64
95 | res_load | p_mw | float64
96 | res_load | q_mvar | float64

## parameters
| version | format_version | converged | OPF_converged | name | f_hz | sn_mva
0 | 2.14.6 | 2.14.0 | TRUE | FALSE |  | 50 | 1