## bus
| name | vn_kv | type | zone | in_service
0 | bus_LV_1220-2_0_3_node_0 | 0.4 | n |  | TRUE
1 | bus_LV_1220-2_0_3_node_1 | 0.4 | n |  | TRUE
2 | bus_LV_1220-2_0_3_node_2 | 0.4 | n |  | TRUE
3 | bus_LV_1220-2_0_3_node_3 | 0.4 | n |  | TRUE
4 | bus_LV_1220-2_0_3_node_22 | 0.4 | n |  | TRUE
5 | bus_LV_1220-2_0_3_node_13 | 0.4 | n |  | TRUE
6 | bus_LV_1220-2_0_3_node_14 | 0.4 | n |  | TRUE
7 | bus_LV_1220-2_0_3_node_15 | 0.4 | n |  | TRUE
8 | bus_LV_1220-2_0_3_node_23 | 0.4 | n |  | TRUE
9 | bus_LV_1220-2_0_3_node_4 | 0.4 | n |  | TRUE
10 | bus_LV_1220-2_0_3_node_5 | 0.4 | n |  | TRUE
11 | bus_LV_1220-2_0_3_node_6 | 0.4 | n |  | TRUE
12 | bus_LV_1220-2_0_3_node_8 | 0.4 | n |  | TRUE
13 | bus_LV_1220-2_0_3_node_21 | 0.4 | n |  | TRUE
14 | bus_LV_1220-2_0_3_node_30 | 0.4 | n |  | TRUE
15 | bus_LV_1220-2_0_3_node_37 | 0.4 | n |  | TRUE
16 | bus_LV_1220-2_0_3_node_38 | 0.4 | n |  | TRUE
17 | bus_LV_1220-2_0_3_node_29 | 0.4 | n |  | TRUE
18 | bus_LV_1220-2_0_3_node_9 | 0.4 | n |  | TRUE
19 | bus_LV_1220-2_0_3_node_11 | 0.4 | n |  | TRUE
20 | bus_LV_1220-2_0_3_node_12 | 0.4 | n |  | TRUE
21 | bus_LV_1220-2_0_3_node_19 | 0.4 | n |  | TRUE
22 | bus_LV_1220-2_0_3_node_20 | 0.4 | n |  | TRUE
23 | bus_LV_1220-2_0_3_node_17 | 0.4 | n |  | TRUE
24 | bus_LV_1220-2_0_3_node_16 | 0.4 | n |  | TRUE
25 | bus_LV_1220-2_0_3_node_18 | 0.4 | n |  | TRUE
26 | bus_LV_1220-2_0_3_node_24 | 0.4 | n |  | TRUE
27 | bus_LV_1220-2_0_3_node_25 | 0.4 | n |  | TRUE
28 | bus_LV_1220-2_0_3_node_31 | 0.4 | n |  | TRUE
29 | bus_LV_1220-2_0_3_node_27 | 0.4 | n |  | TRUE
30 | bus_LV_1220-2_0_3_node_34 | 0.4 | n |  | TRUE
31 | bus_LV_1220-2_0_3_node_36 | 0.4 | n |  | TRUE
32 | bus_LV_1220-2_0_3_node_26 | 0.4 | n |  | TRUE
33 | bus_LV_1220-2_0_3_node_32 | 0.4 | n |  | TRUE
34 | bus_LV_1220-2_0_3_node_35 | 0.4 | n |  | TRUE
35 | bus_LV_1220-2_0_3_node_33 | 0.4 | n |  | TRUE
36 | bus_MV_132_0_node_63 | 20 | n |  | TRUE

## load
| name | bus | p_mw | q_mvar | const_z_percent | const_i_percent | sn_mva | scaling | in_service | type
0 | LV_1220-2_0_3_load_0 | 0 | 0.02458 | 0.0061603 | 0 | 0 |  | 1 | TRUE | wye
1 | LV_1220-2_0_3_load_2 | 2 | 0.010417 | 0.0026108 | 0 | 0 |  | 1 | TRUE | wye
2 | LV_1220-2_0_3_load_3 | 3 | 0.0060945 | 0.0015274 | 0 | 0 |  | 1 | TRUE | wye
3 | LV_1220-2_0_3_load_22 | 4 | 0.0060242 | 0.0015098 | 0 | 0 |  | 1 | TRUE | wye
4 | LV_1220-2_0_3_load_14 | 6 | 0.0038584 | 0.000967 | 0 | 0 |  | 1 | TRUE | wye
5 | LV_1220-2_0_3_load_15 | 7 | 0.005871 | 0.0014714 | 0 | 0 |  | 1 | TRUE | wye
6 | LV_1220-2_0_3_load_4 | 9 | 0.0093413 | 0.0023411 | 0 | 0 |  | 1 | TRUE | wye
7 | LV_1220-2_0_3_load_5 | 10 | 0.0090146 | 0.0022593 | 0 | 0 |  | 1 | TRUE | wye
8 | LV_1220-2_0_3_load_6 | 11 | 0.0090303 | 0.0022632 | 0 | 0 |  | 1 | TRUE | wye
9 | LV_1220-2_0_3_load_37 | 15 | 0.0066446 | 0.0016653 | 0 | 0 |  | 1 | TRUE | wye
10 | LV_1220-2_0_3_load_38 | 16 | 0.0096623 | 0.0024216 | 0 | 0 |  | 1 | TRUE | wye
11 | LV_1220-2_0_3_load_9 | 18 | 0.01315 | 0.0032957 | 0 | 0 |  | 1 | TRUE | wye
12 | LV_1220-2_0_3_load_12 | 20 | 0.0071897 | 0.0018019 | 0 | 0 |  | 1 | TRUE | wye
13 | LV_1220-2_0_3_load_20 | 22 | 0.0085784 | 0.00215 | 0 | 0 |  | 1 | TRUE | wye
14 | LV_1220-2_0_3_load_17 | 23 | 0.0063575 | 0.0015933 | 0 | 0 |  | 1 | TRUE | wye
15 | LV_1220-2_0_3_load_16 | 24 | 0.013312 | 0.0033364 | 0 | 0 |  | 1 | TRUE | wye
16 | LV_1220-2_0_3_load_18 | 25 | 0.015831 | 0.0039677 | 0 | 0 |  | 1 | TRUE | wye
17 | LV_1220-2_0_3_load_24 | 26 | 0.0020624 | 0.00051689 | 0 | 0 |  | 1 | TRUE | wye
18 | LV_1220-2_0_3_load_25 | 27 | 0.0025557 | 0.00064051 | 0 | 0 |  | 1 | TRUE | wye
19 | LV_1220-2_0_3_load_31 | 28 | 0.00084483 | 0.00021173 | 0 | 0 |  | 1 | TRUE | wye
20 | LV_1220-2_0_3_load_36 | 31 | 0.010941 | 0.0027422 | 0 | 0 |  | 1 | TRUE | wye
21 | LV_1220-2_0_3_load_26 | 32 | 0.0089195 | 0.0022354 | 0 | 0 |  | 1 | TRUE | wye
22 | LV_1220-2_0_3_load_32 | 33 | 0.020182 | 0.005058 | 0 | 0 |  | 1 | TRUE | wye
23 | LV_1220-2_0_3_load_35 | 34 | 0.0079804 | 0.0020001 | 0 | 0 |  | 1 | TRUE | wye
24 | LV_1220-2_0_3_load_33 | 35 | 0.0087673 | 0.0021973 | 0 | 0 |  | 1 | TRUE | wye

## ext_grid
| name | bus | vm_pu | va_degree | slack_weight | in_service
0 |  | 3 | 1 | 0 | 1 | TRUE

## line
| name | std_type | from_bus | to_bus | length_km | r_ohm_per_km | x_ohm_per_km | c_nf_per_km | g_us_per_km | max_i_ka | df | parallel | type | in_service
0 | LV_1220-2_0_3_line_0 | NAYY 4x150 SE | 0 | 1 | 0.010018 | 0.208 | 0.08 | 261 | 0 | 0.27 | 1 | 1 | cs | TRUE
1 | LV_1220-2_0_3_line_1 | NAYY 4x150 SE | 1 | 2 | 0.053238 | 0.208 | 0.08 | 261 | 0 | 0.27 | 1 | 1 | cs | TRUE
2 | LV_1220-2_0_3_line_2 | NAYY 4x150 SE | 1 | 3 | 0.03049 | 0.208 | 0.08 | 261 | 0 | 0.27 | 1 | 1 | cs | TRUE
3 | LV_1220-2_0_3_line_3 | NAYY 4x150 SE | 3 | 4 | 0.013535 | 0.208 | 0.08 | 261 | 0 | 0.27 | 1 | 2 | cs | TRUE
4 | LV_1220-2_0_3_line_4 | NAYY 4x150 SE | 4 | 8 | 0.019849 | 0.208 | 0.08 | 261 | 0 | 0.27 | 1 | 2 | cs | TRUE
5 | LV_1220-2_0_3_line_5 | NAYY 4x150 SE | 5 | 6 | 0.011223 | 0.208 | 0.08 | 261 | 0 | 0.27 | 1 | 1 | cs | TRUE
6 | LV_1220-2_0_3_line_6 | NAYY 4x150 SE | 5 | 7 | 0.0036563 | 0.208 | 0.08 | 261 | 0 | 0.27 | 1 | 1 | cs | TRUE
7 | LV_1220-2_0_3_line_7 | NAYY 4x150 SE | 6 | 22 | 0.018709 | 0.208 | 0.08 | 261 | 0 | 0.27 | 1 | 1 | cs | TRUE
8 | LV_1220-2_0_3_line_8 | NAYY 4x150 SE | 7 | 17 | 0.0086686 | 0.208 | 0.08 | 261 | 0 | 0.27 | 1 | 1 | cs | TRUE
9 | LV_1220-2_0_3_line_9 | NAYY 4x150 SE | 8 | 17 | 0.081376 | 0.208 | 0.08 | 261 | 0 | 0.27 | 1 | 2 | cs | TRUE
10 | LV_1220-2_0_3_line_10 | NAYY 4x150 SE | 8 | 14 | 0.03381 | 0.208 | 0.08 | 261 | 0 | 0.27 | 1 | 1 | cs | TRUE
11 | LV_1220-2_0_3_line_11 | NAYY 4x150 SE | 9 | 10 | 0.0071358 | 0.208 | 0.08 | 261 | 0 | 0.27 | 1 | 1 | cs | TRUE
12 | LV_1220-2_0_3_line_12 | NAYY 4x150 SE | 9 | 11 | 0.0018013 | 0.208 | 0.08 | 261 | 0 | 0.27 | 1 | 1 | cs | TRUE
13 | LV_1220-2_0_3_line_13 | NAYY 4x150 SE | 11 | 12 | 0.025564 | 0.208 | 0.08 | 261 | 0 | 0.27 | 1 | 1 | cs | TRUE
14 | LV_1220-2_0_3_line_14 | NAYY 4x150 SE | 12 | 13 | 0.003986 | 0.208 | 0.08 | 261 | 0 | 0.27 | 1 | 1 | cs | TRUE
15 | LV_1220-2_0_3_line_15 | NAYY 4x150 SE | 13 | 16 | 0.024332 | 0.208 | 0.08 | 261 | 0 | 0.27 | 1 | 1 | cs | TRUE
16 | LV_1220-2_0_3_line_16 | NAYY 4x150 SE | 14 | 15 | 0.009504 | 0.208 | 0.08 | 261 | 0 | 0.27 | 1 | 1 | cs | TRUE
17 | LV_1220-2_0_3_line_17 | NAYY 4x150 SE | 15 | 34 | 0.017058 | 0.208 | 0.08 | 261 | 0 | 0.27 | 1 | 1 | cs | TRUE
18 | LV_1220-2_0_3_line_18 | NAYY 4x150 SE | 16 | 17 | 0.021762 | 0.208 | 0.08 | 261 | 0 | 0.27 | 1 | 1 | cs | TRUE
19 | LV_1220-2_0_3_line_19 | NAYY 4x150 SE | 18 | 19 | 0.0091167 | 0.208 | 0.08 | 261 | 0 | 0.27 | 1 | 1 | cs | TRUE
20 | LV_1220-2_0_3_line_20 | NAYY 4x150 SE | 19 | 20 | 0.023942 | 0.208 | 0.08 | 261 | 0 | 0.27 | 1 | 1 | cs | TRUE
21 | LV_1220-2_0_3_line_21 | NAYY 4x150 SE | 20 | 21 | 0.0075651 | 0.208 | 0.08 | 261 | 0 | 0.27 | 1 | 1 | cs | TRUE
22 | LV_1220-2_0_3_line_22 | NAYY 4x150 SE | 21 | 22 | 0.0071745 | 0.208 | 0.08 | 261 | 0 | 0.27 | 1 | 1 | cs | TRUE
23 | LV_1220-2_0_3_line_23 | NAYY 4x150 SE | 21 | 23 | 0.026052 | 0.208 | 0.08 | 261 | 0 | 0.27 | 1 | 1 | cs | TRUE
24 | LV_1220-2_0_3_line_24 | NAYY 4x150 SE | 23 | 24 | 0.038591 | 0.208 | 0.08 | 261 | 0 | 0.27 | 1 | 1 | cs | TRUE
25 | LV_1220-2_0_3_line_25 | NAYY 4x150 SE | 24 | 25 | 0.021169 | 0.208 | 0.08 | 261 | 0 | 0.27 | 1 | 1 | cs | TRUE
26 | LV_1220-2_0_3_line_26 | NAYY 4x150 SE | 26 | 27 | 0.013999 | 0.208 | 0.08 | 261 | 0 | 0.27 | 1 | 1 | cs | TRUE
27 | LV_1220-2_0_3_line_27 | NAYY 4x150 SE | 27 | 28 | 0.15637 | 0.208 | 0.08 | 261 | 0 | 0.27 | 1 | 1 | cs | TRUE
28 | LV_1220-2_0_3_line_28 | NAYY 4x150 SE | 28 | 29 | 0.049177 | 0.208 | 0.08 | 261 | 0 | 0.27 | 1 | 1 | cs | TRUE
29 | LV_1220-2_0_3_line_29 | NAYY 4x150 SE | 29 | 32 | 0.0098507 | 0.208 | 0.08 | 261 | 0 | 0.27 | 1 | 1 | cs | TRUE
30 | LV_1220-2_0_3_line_30 | NAYY 4x150 SE | 30 | 31 | 0.1895 | 0.208 | 0.08 | 261 | 0 | 0.27 | 1 | 1 | cs | TRUE
31 | LV_1220-2_0_3_line_31 | NAYY 4x150 SE | 30 | 32 | 0.25058 | 0.208 | 0.08 | 261 | 0 | 0.27 | 1 | 1 | cs | TRUE
32 | LV_1220-2_0_3_line_32 | NAYY 4x150 SE | 30 | 33 | 0.0235 | 0.208 | 0.08 | 261 | 0 | 0.27 | 1 | 1 | cs | TRUE
33 | LV_1220-2_0_3_line_33 | NAYY 4x150 SE | 33 | 35 | 0.014374 | 0.208 | 0.08 | 261 | 0 | 0.27 | 1 | 1 | cs | TRUE
34 | LV_1220-2_0_3_line_34 | NAYY 4x150 SE | 34 | 35 | 0.015106 | 0.208 | 0.08 | 261 | 0 | 0.27 | 1 | 1 | cs | TRUE

## trafo
| name | std_type | hv_bus | lv_bus | sn_mva | vn_hv_kv | vn_lv_kv | vk_percent | vkr_percent | pfe_kw | i0_percent | shift_degree | tap_side | tap_neutral | tap_min | tap_max | tap_step_percent | tap_step_degree | tap_pos | tap_phase_shifter | parallel | df | in_service
0 | LV_1220-2_0_3_trafo_3 | 0.25 MVA 20/0.4 kV | 36 | 3 | 0.25 | 20 | 0.4 | 6 | 1.44 | 0.8 | 0.32 | 150 | hv | 0 | -2 | 2 | 2.5 | 0 | 0 | FALSE | 1 | 1 | TRUE

## line_geodata
| x0 | y0 | x1 | y1 | x2 | y2 | x3 | y3 | x4 | y4 | x5 | y5 | x6 | y6 | x7 | y7 | x8 | y8 | x9 | y9 | x10 | y10 | x11 | y11 | x12 | y12
0 | 2688877.1069 | 1173514.833 | 2688886.6874 | 1173511.9064
1 | 2688877.1069 | 1173514.833 | 2688873.2201 | 1173505.6476 | 2688855.7987 | 1173508.1691 | 2688853.1919 | 1173506.5406 | 2688864.4466 | 1173499.0137 | 2688858.9779 | 1173491.8061
2 | 2688877.1069 | 1173514.833 | 2688878.4606 | 1173527.2273 | 2688860.5196 | 1173528.9293
3 | 2688847.5864 | 1173527.5073 | 2688851.8003 | 1173529.7564 | 2688860.5196 | 1173528.9293
4 | 2688830.0757 | 1173518.1612 | 2688847.5864 | 1173527.5073
5 | 2688802.3073 | 1173460.693 | 2688813.2498 | 1173458.1996
6 | 2688802.3073 | 1173460.693 | 2688798.8893 | 1173461.9914
7 | 2688831.2876 | 1173453.2789 | 2688820.817 | 1173456.4754 | 2688813.2498 | 1173458.1996
8 | 2688790.7856 | 1173465.0697 | 2688798.8893 | 1173461.9914
9 | 2688790.7856 | 1173465.0697 | 2688781.5319 | 1173473.3046 | 2688783.0791 | 1173477.2855 | 2688785.8366 | 1173484.2416 | 2688788.3436 | 1173491.5832 | 2688830.0757 | 1173518.1612
10 | 2688830.0757 | 1173518.1612 | 2688815.8528 | 1173529.8802 | 2688821.1774 | 1173537.5192 | 2688816.402 | 1173541.3397
11 | 2688785.5191 | 1173419.7217 | 2688783.1795 | 1173412.9803
12 | 2688785.5191 | 1173419.7217 | 2688786.1097 | 1173421.4234
13 | 2688767.1126 | 1173432.6443 | 2688787.3995 | 1173425.1397 | 2688786.1097 | 1173421.4234
14 | 2688768.4182 | 1173436.4104 | 2688767.1126 | 1173432.6443
15 | 2688768.4182 | 1173436.4104 | 2688779.002 | 1173432.3644 | 2688783.409 | 1173444.5962
16 | 2688816.402 | 1173541.3397 | 2688822.7752 | 1173548.3902
17 | 2688833.8291 | 1173561.3762 | 2688826.7411 | 1173552.7775 | 2688822.7752 | 1173548.3902
18 | 2688790.7856 | 1173465.0697 | 2688783.409 | 1173444.5962
19 | 2688867.073 | 1173450.2672 | 2688871.7677 | 1173442.4522
20 | 2688867.073 | 1173450.2672 | 2688850.8361 | 1173444.579 | 2688844.8596 | 1173447.6906
21 | 2688838.1495 | 1173451.1841 | 2688844.8596 | 1173447.6906
22 | 2688838.1495 | 1173451.1841 | 2688831.2876 | 1173453.2789
23 | 2688838.1495 | 1173451.1841 | 2688842.5111 | 1173455.6848 | 2688853.9419 | 1173460.5458 | 2688860.7799 | 1173463.2781
24 | 2688860.7799 | 1173463.2781 | 2688892.1703 | 1173475.821 | 2688896.4621 | 1173477.9412
25 | 2688915.4414 | 1173487.3171 | 2688896.4621 | 1173477.9412
26 | 2689027.8701 | 1173863.1913 | 2689025.5785 | 1173864.8138 | 2689019.0094 | 1173867.3735 | 2689014.9062 | 1173867.9285
27 | 2688860.2249 | 1173890.8422 | 2689014.9062 | 1173867.9285
28 | 2688828.5024 | 1173853.2652 | 2688860.2249 | 1173890.8422
29 | 2688828.5024 | 1173853.2652 | 2688822.0028 | 1173845.8631
30 | 2688957.308 | 1173560.5043 | 2688956.817 | 1173569.8917 | 2688960.8871 | 1173580.1138 | 2688973.8005 | 1173594.8253 | 2688984.2518 | 1173606.9209 | 2688987.129 | 1173614.0346 | 2688987.4238 | 1173618.9086 | 2688982.3575 | 1173620.1676 | 2688967.7702 | 1173618.2836 | 2688948.4251 | 1173606.6565 | 2688928.9276 | 1173604.7888 | 2688894.4708 | 1173600.8538 | 2688869.9044 | 1173599.9007
31 | 2688869.9044 | 1173599.9007 | 2688822.0028 | 1173845.8631
32 | 2688869.9044 | 1173599.9007 | 2688857.2858 | 1173589.5409 | 2688852.6617 | 1173584.0569
33 | 2688852.6617 | 1173584.0569 | 2688846.568 | 1173576.83 | 2688843.4377 | 1173573.0326
34 | 2688843.4377 | 1173573.0326 | 2688833.8291 | 1173561.3762

## bus_geodata
| x | y | coords
0 | 2688886.6874 | 1173511.9064
1 | 2688877.107 | 1173514.833
2 | 2688858.9779 | 1173491.8061
3 | 2688860.5196 | 1173528.9293
4 | 2688847.5864 | 1173527.5073
5 | 2688802.3073 | 1173460.693
6 | 2688813.2498 | 1173458.1996
7 | 2688798.8893 | 1173461.9914
8 | 2688830.0757 | 1173518.1612
9 | 2688785.5191 | 1173419.7217
10 | 2688783.1795 | 1173412.9803
11 | 2688786.1097 | 1173421.4234
12 | 2688767.1126 | 1173432.6443
13 | 2688768.4182 | 1173436.4104
14 | 2688816.402 | 1173541.3397
15 | 2688822.7752 | 1173548.3902
16 | 2688783.409 | 1173444.5962
17 | 2688790.7856 | 1173465.0697
18 | 2688871.7677 | 1173442.4522
19 | 2688867.073 | 1173450.2672
20 | 2688844.8596 | 1173447.6906
21 | 2688838.1495 | 1173451.1841
22 | 2688831.2876 | 1173453.2789
23 | 2688860.7799 | 1173463.2781
24 | 2688896.4621 | 1173477.9412
25 | 2688915.4414 | 1173487.3171
26 | 2689027.8701 | 1173863.1913
27 | 2689014.9062 | 1173867.9285
28 | 2688860.2249 | 1173890.8422
29 | 2688828.5024 | 1173853.2652
30 | 2688869.9044 | 1173599.9007
31 | 2688957.308 | 1173560.5043
32 | 2688822.0028 | 1173845.8631
33 | 2688852.6617 | 1173584.0569
34 | 2688833.8291 | 1173561.3762
35 | 2688843.4377 | 1173573.0326
36 | 2688877.107 | 1173514.833

## line_std_types
| c_nf_per_km | r_ohm_per_km | x_ohm_per_km | max_i_ka | type | q_mm2 | alpha | voltage_rating
NAYY 4x50 SE | 210 | 0.642 | 0.083 | 0.142 | cs | 50 | 0.00403 | LV
NAYY 4x120 SE | 264 | 0.225 | 0.08 | 0.242 | cs | 120 | 0.00403 | LV
NAYY 4x150 SE | 261 | 0.208 | 0.08 | 0.27 | cs | 150 | 0.00403 | LV
NA2XS2Y 1x95 RM/25 12/20 kV | 216 | 0.313 | 0.132 | 0.252 | cs | 95 | 0.00403 | MV
NA2XS2Y 1x185 RM/25 12/20 kV | 273 | 0.161 | 0.117 | 0.362 | cs | 185 | 0.00403 | MV
NA2XS2Y 1x240 RM/25 12/20 kV | 304 | 0.122 | 0.112 | 0.421 | cs | 240 | 0.00403 | MV
NA2XS2Y 1x95 RM/25 6/10 kV | 315 | 0.313 | 0.123 | 0.249 | cs | 95 | 0.00403 | MV
NA2XS2Y 1x185 RM/25 6/10 kV | 406 | 0.161 | 0.11 | 0.358 | cs | 185 | 0.00403 | MV
NA2XS2Y 1x240 RM/25 6/10 kV | 456 | 0.122 | 0.105 | 0.416 | cs | 240 | 0.00403 | MV
NA2XS2Y 1x150 RM/25 12/20 kV | 250 | 0.206 | 0.116 | 0.319 | cs | 150 | 0.00403 | MV
NA2XS2Y 1x120 RM/25 12/20 kV | 230 | 0.253 | 0.119 | 0.283 | cs | 120 | 0.00403 | MV
NA2XS2Y 1x70 RM/25 12/20 kV | 190 | 0.443 | 0.132 | 0.22 | cs | 70 | 0.00403 | MV
NA2XS2Y 1x150 RM/25 6/10 kV | 360 | 0.206 | 0.11 | 0.315 | cs | 150 | 0.00403 | MV
NA2XS2Y 1x120 RM/25 6/10 kV | 340 | 0.253 | 0.113 | 0.28 | cs | 120 | 0.00403 | MV
NA2XS2Y 1x70 RM/25 6/10 kV | 280 | 0.443 | 0.123 | 0.217 | cs | 70 | 0.00403 | MV
N2XS(FL)2Y 1x120 RM/35 64/110 kV | 112 | 0.153 | 0.166 | 0.366 | cs | 120 | 0.00393 | HV
N2XS(FL)2Y 1x185 RM/35 64/110 kV | 125 | 0.099 | 0.156 | 0.457 | cs | 185 | 0.00393 | HV
N2XS(FL)2Y 1x240 RM/35 64/110 kV | 135 | 0.075 | 0.149 | 0.526 | cs | 240 | 0.00393 | HV
N2XS(FL)2Y 1x300 RM/35 64/110 kV | 144 | 0.06 | 0.144 | 0.588 | cs | 300 | 0.00393 | HV
15-AL1/3-ST1A 0.4 | 11 | 1.8769 | 0.35 | 0.105 | ol | 16 | 0.00403 | LV
24-AL1/4-ST1A 0.4 | 11.25 | 1.2012 | 0.335 | 0.14 | ol | 24 | 0.00403 | LV
48-AL1/8-ST1A 0.4 | 12.2 | 0.5939 | 0.3 | 0.21 | ol | 48 | 0.00403 | LV
94-AL1/15-ST1A 0.4 | 13.2 | 0.306 | 0.29 | 0.35 | ol | 94 | 0.00403 | LV
34-AL1/6-ST1A 10.0 | 9.7 | 0.8342 | 0.36 | 0.17 | ol | 34 | 0.00403 | MV
48-AL1/8-ST1A 10.0 | 10.1 | 0.5939 | 0.35 | 0.21 | ol | 48 | 0.00403 | MV
70-AL1/11-ST1A 10.0 | 10.4 | 0.4132 | 0.339 | 0.29 | ol | 70 | 0.00403 | MV
94-AL1/15-ST1A 10.0 | 10.75 | 0.306 | 0.33 | 0.35 | ol | 94 | 0.00403 | MV
122-AL1/20-ST1A 10.0 | 11.1 | 0.2376 | 0.323 | 0.41 | ol | 122 | 0.00403 | MV
149-AL1/24-ST1A 10.0 | 11.25 | 0.194 | 0.315 | 0.47 | ol | 149 | 0.00403 | MV
34-AL1/6-ST1A 20.0 | 9.15 | 0.8342 | 0.382 | 0.17 | ol | 34 | 0.00403 | MV
48-AL1/8-ST1A 20.0 | 9.5 | 0.5939 | 0.372 | 0.21 | ol | 48 | 0.00403 | MV
70-AL1/11-ST1A 20.0 | 9.7 | 0.4132 | 0.36 | 0.29 | ol | 70 | 0.00403 | MV
94-AL1/15-ST1A 20.0 | 10 | 0.306 | 0.35 | 0.35 | ol | 94 | 0.00403 | MV
122-AL1/20-ST1A 20.0 | 10.3 | 0.2376 | 0.344 | 0.41 | ol | 122 | 0.00403 | MV
149-AL1/24-ST1A 20.0 | 10.5 | 0.194 | 0.337 | 0.47 | ol | 149 | 0.00403 | MV
184-AL1/30-ST1A 20.0 | 10.75 | 0.1571 | 0.33 | 0.535 | ol | 184 | 0.00403 | MV
243-AL1/39-ST1A 20.0 | 11 | 0.1188 | 0.32 | 0.645 | ol | 243 | 0.00403 | MV
48-AL1/8-ST1A 110.0 | 8 | 0.5939 | 0.46 | 0.21 | ol | 48 | 0.00403 | HV
70-AL1/11-ST1A 110.0 | 8.4 | 0.4132 | 0.45 | 0.29 | ol | 70 | 0.00403 | HV
94-AL1/15-ST1A 110.0 | 8.65 | 0.306 | 0.44 | 0.35 | ol | 94 | 0.00403 | HV
122-AL1/20-ST1A 110.0 | 8.5 | 0.2376 | 0.43 | 0.41 | ol | 122 | 0.00403 | HV
149-AL1/24-ST1A 110.0 | 8.75 | 0.194 | 0.41 | 0.47 | ol | 149 | 0.00403 | HV
184-AL1/30-ST1A 110.0 | 8.8 | 0.1571 | 0.4 | 0.535 | ol | 184 | 0.00403 | HV
243-AL1/39-ST1A 110.0 | 9 | 0.1188 | 0.39 | 0.645 | ol | 243 | 0.00403 | HV
305-AL1/39-ST1A 110.0 | 9.2 | 0.0949 | 0.38 | 0.74 | ol | 305 | 0.00403 | HV
490-AL1/64-ST1A 110.0 | 9.75 | 0.059 | 0.37 | 0.96 | ol | 490 | 0.00403 | HV
679-AL1/86-ST1A 110.0 | 9.95 | 0.042 | 0.36 | 1.15 | ol | 679 | 0.00403 | HV
490-AL1/64-ST1A 220.0 | 10 | 0.059 | 0.285 | 0.96 | ol | 490 | 0.00403 | HV
679-AL1/86-ST1A 220.0 | 11.7 | 0.042 | 0.275 | 1.15 | ol | 679 | 0.00403 | HV
490-AL1/64-ST1A 380.0 | 11 | 0.059 | 0.253 | 0.96 | ol | 490 | 0.00403 | HV
679-AL1/86-ST1A 380.0 | 14.6 | 0.042 | 0.25 | 1.15 | ol | 679 | 0.00403 | HV

## trafo_std_types
| i0_percent | pfe_kw | vkr_percent | sn_mva | vn_lv_kv | vn_hv_kv | vk_percent | shift_degree | vector_group | tap_side | tap_neutral | tap_min | tap_max | tap_step_degree | tap_step_percent | tap_phase_shifter
160 MVA 380/110 kV | 0.06 | 60 | 0.25 | 160 | 110 | 380 | 12.2 | 0 | Yy0 | hv | 0 | -9 | 9 | 0 | 1.5 | FALSE
100 MVA 220/110 kV | 0.06 | 55 | 0.26 | 100 | 110 | 220 | 12 | 0 | Yy0 | hv | 0 | -9 | 9 | 0 | 1.5 | FALSE
63 MVA 110/20 kV | 0.04 | 22 | 0.32 | 63 | 20 | 110 | 18 | 150 | YNd5 | hv | 0 | -9 | 9 | 0 | 1.5 | FALSE
40 MVA 110/20 kV | 0.05 | 18 | 0.34 | 40 | 20 | 110 | 16.2 | 150 | YNd5 | hv | 0 | -9 | 9 | 0 | 1.5 | FALSE
25 MVA 110/20 kV | 0.07 | 14 | 0.41 | 25 | 20 | 110 | 12 | 150 | YNd5 | hv | 0 | -9 | 9 | 0 | 1.5 | FALSE
63 MVA 110/10 kV | 0.04 | 22 | 0.32 | 63 | 10 | 110 | 18 | 150 | YNd5 | hv | 0 | -9 | 9 | 0 | 1.5 | FALSE
40 MVA 110/10 kV | 0.05 | 18 | 0.34 | 40 | 10 | 110 | 16.2 | 150 | YNd5 | hv | 0 | -9 | 9 | 0 | 1.5 | FALSE
25 MVA 110/10 kV | 0.07 | 14 | 0.41 | 25 | 10 | 110 | 12 | 150 | YNd5 | hv | 0 | -9 | 9 | 0 | 1.5 | FALSE
0.25 MVA 20/0.4 kV | 0.32 | 0.8 | 1.44 | 0.25 | 0.4 | 20 | 6 | 150 | Yzn5 | hv | 0 | -2 | 2 | 0 | 2.5 | FALSE
0.4 MVA 20/0.4 kV | 0.3375 | 1.35 | 1.425 | 0.4 | 0.4 | 20 | 6 | 150 | Dyn5 | hv | 0 | -2 | 2 | 0 | 2.5 | FALSE
0.63 MVA 20/0.4 kV | 0.2619 | 1.65 | 1.206 | 0.63 | 0.4 | 20 | 6 | 150 | Dyn5 | hv | 0 | -2 | 2 | 0 | 2.5 | FALSE
0.25 MVA 10/0.4 kV | 0.24 | 0.6 | 1.2 | 0.25 | 0.4 | 10 | 4 | 150 | Dyn5 | hv | 0 | -2 | 2 | 0 | 2.5 | FALSE
0.4 MVA 10/0.4 kV | 0.2375 | 0.95 | 1.325 | 0.4 | 0.4 | 10 | 4 | 150 | Dyn5 | hv | 0 | -2 | 2 | 0 | 2.5 | FALSE
0.63 MVA 10/0.4 kV | 0.1873 | 1.18 | 1.0794 | 0.63 | 0.4 | 10 | 4 | 150 | Dyn5 | hv | 0 | -2 | 2 | 0 | 2.5 | FALSE

## trafo3w_std_types
| sn_hv_mva | sn_mv_mva | sn_lv_mva | vn_hv_kv | vn_mv_kv | vn_lv_kv | vk_hv_percent | vk_mv_percent | vk_lv_percent | vkr_hv_percent | vkr_mv_percent | vkr_lv_percent | pfe_kw | i0_percent | shift_mv_degree | shift_lv_degree | vector_group | tap_side | tap_neutral | tap_min | tap_max | tap_step_percent
63/25/38 MVA 110/20/10 kV | 63 | 25 | 38 | 110 | 20 | 10 | 10.4 | 10.4 | 10.4 | 0.28 | 0.32 | 0.35 | 35 | 0.89 | 0 | 0 | YN0yn0yn0 | hv | 0 | -10 | 10 | 1.2
63/25/38 MVA 110/10/10 kV | 63 | 25 | 38 | 110 | 10 | 10 | 10.4 | 10.4 | 10.4 | 0.28 | 0.32 | 0.35 | 35 | 0.89 | 0 | 0 | YN0yn0yn0 | hv | 0 | -10 | 10 | 1.2

## fuse_std_types
| fuse_type | i_rated_a | t_avg | t_min | t_total | x_avg | x_min | x_total
HV 100A | HV 100A | 100 | 0 | [10.0, 3.64, 0.854, 0.281, 0.1, 0.0531, 0.022, 0.01] | [10.0, 4.267, 1.21, 0.403, 0.1, 0.058, 0.022, 0.01] | 0 | [300.0, 350.0, 450.0, 550.0, 700.0, 850.0, 1200.0, 1752.0] | [600.0, 700.0, 900.0, 1150.0, 1665.0, 2000.0, 3000.0, 4313.0]
HV 10A | HV 10A | 10 | 0 | [10.0, 1675.0, 0.344, 0.156, 0.1, 0.0417, 0.0171, 0.01] | [10.0, 1.3, 0.3, 0.155, 0.1, 0.0555, 0.023, 0.01] | 0 | [30.0, 32.0, 35.0, 37.0, 39.0, 50.0, 70.0, 88.0] | [60.0, 70.0, 80.0, 87.0, 94.0, 110.0, 150.0, 216.0]
HV 125A | HV 125A | 125 | 0 | [10.0, 1.82, 0.344, 0.1, 0.0467, 0.0269, 0.01] | [10.0, 2.478, 0.426, 0.1, 0.0427, 0.0211, 0.01] | 0 | [375.0, 500.0, 700.0, 925.0, 1200.0, 1500.0, 2341.0] | [750.0, 1000.0, 1500.0, 2200.0, 3000.0, 4000.0, 5765.0]
HV 160A | HV 160A | 160 | 0 | [10.0, 4.15, 1.03, 0.198, 0.1, 0.051, 0.0172, 0.01] | [10.0, 2.3, 0.734, 0.274, 0.1, 0.046, 0.0177, 0.01] | 0 | [480.0, 550.0, 700.0, 1000.0, 1260.0, 1600.0, 2500.0, 3227.0] | [960.0, 1300.0, 1700.0, 2200.0, 2996.0, 4000.0, 6000.0, 7946.0]
HV 16A | HV 16A | 16 | 0 | [10.0, 0.352, 0.164, 0.1, 0.0649, 0.0342, 0.01] | [10.0, 2.34, 0.722, 0.181, 0.1, 0.055, 0.0296, 0.01] | 0 | [48.0, 60.0, 65.0, 71.0, 80.0, 100.0, 162.0] | [96.0, 110.0, 125.0, 150.0, 168.0, 200.0, 250.0, 398.0]
HV 200A | HV 200A | 200 | 0 | [10.0, 4.267, 1.21, 0.403, 0.1, 0.058, 0.022, 0.01] | [10.0, 3.73, 1.654, 0.328, 0.1, 0.0531, 0.019, 0.01] | 0 | [600.0, 700.0, 900.0, 1150.0, 1665.0, 2000.0, 3000.0, 4313.0] | [1200.0, 1500.0, 1800.0, 2700.0, 3960.0, 5000.0, 7500.0, 10620.0]
HV 20A | HV 20A | 20 | 0 | [10.0, 1.3, 0.3, 0.155, 0.1, 0.0555, 0.023, 0.01] | [10.0, 1.3, 0.161, 0.1, 0.0611, 0.0399, 0.0141, 0.01] | 0 | [60.0, 70.0, 80.0, 87.0, 94.0, 110.0, 150.0, 216.0] | [120.0, 150.0, 200.0, 223.0, 260.0, 300.0, 450.0, 532.0]
HV 25A | HV 25A | 25 | 0 | [10.0, 2.512, 0.833, 0.299, 0.1, 0.0372, 0.0223, 0.01] | [10.0, 3.125, 0.597, 0.198, 0.1, 0.0378, 0.022, 0.01] | 0 | [75.0, 82.0, 90.0, 100.0, 124.0, 170.0, 200.0, 289.0] | [150.0, 170.0, 210.0, 250.0, 294.0, 400.0, 500.0, 711.0]
HV 31.5A | HV 31.5A | 31.5 | 0 | [10.0, 2.34, 0.722, 0.181, 0.1, 0.055, 0.0296, 0.01] | [10.0, 2.84, 0.368, 0.164, 0.1, 0.0621, 0.0378, 0.0195, 0.01] | 0 | [95.0, 110.0, 125.0, 150.0, 165.0, 200.0, 250.0, 390.0] | [189.0, 220.0, 300.0, 350.0, 393.0, 450.0, 530.0, 700.0, 960.0]
HV 40A | HV 40A | 40 | 0 | [10.0, 1.3, 0.161, 0.1, 0.0611, 0.0399, 0.0141, 0.01] | [10.0, 2.05, 0.369, 0.198, 0.1, 0.051, 0.0298, 0.01] | 0 | [120.0, 150.0, 200.0, 223.0, 260.0, 300.0, 450.0, 532.0] | [240.0, 300.0, 400.0, 450.0, 530.0, 650.0, 800.0, 1311.0]
HV 50A | HV 50A | 50 | 0 | [10.0, 3.215, 0.597, 0.198, 0.1, 0.0378, 0.022, 0.01] | [10.0, 3.64, 0.854, 0.281, 0.1, 0.0531, 0.022, 0.01] | 0 | [150.0, 170.0, 210.0, 250.0, 294.0, 400.0, 500.0, 711.0] | [300.0, 350.0, 450.0, 550.0, 700.0, 850.0, 1200.0, 1752.0]
HV 6.3A | HV 6.3A | 6.3 | 0 | [10.0, 1.39, 0.344, 0.168, 0.1, 0.056, 0.0263, 0.01] | [10.0, 1.711, 0.516, 0.198, 0.1, 0.0634, 0.0303, 0.01] | 0 | [19.0, 19.5, 20.4, 20.8, 22.0, 25.0, 32.0, 48.0] | [38.0, 40.0, 43.0, 48.0, 53.0, 60.0, 75.0, 118.0]
HV 63A | HV 63A | 63 | 0 | [10.0, 2.84, 0.368, 0.164, 0.1, 0.0621, 0.0378, 0.0195, 0.01] | [10.0, 1.82, 0.344, 0.1, 0.0467, 0.0269, 0.01] | 0 | [189.0, 220.0, 300.0, 350.0, 393.0, 450.0, 530.0, 700.0, 961.0] | [378.0, 500.0, 700.0, 934.0, 1200.0, 1500.0, 2366.0]
HV 80A | HV 80A | 80 | 0 | [10.0, 2.05, 0.369, 0.198, 0.1, 0.051, 0.0298, 0.01] | [10.0, 4.15, 1.03, 0.198, 0.1, 0.051, 0.0172, 0.01] | 0 | [240.0, 300.0, 400.0, 450.0, 530.0, 650.0, 800.0, 1311.0] | [480.0, 550.0, 700.0, 1000.0, 1260.0, 1600.0, 2500.0, 3227.0]
Siemens NH-1-100 | Siemens NH-1-100 | 100 | [5400.0, 2000.0, 400.0, 20.0, 1.0, 0.2, 0.012, 0.004] | 0 | 0 | [150.0, 190.0, 250.0, 430.0, 900.0, 1250.0, 2700.0, 3600.0] | 0 | 0
Siemens NH-1-125 | Siemens NH-1-125 | 125 | [4800.0, 120.0, 7.0, 0.1, 0.004] | 0 | 0 | [180.0, 400.0, 740.0, 2000.0, 4250.0] | 0 | 0
Siemens NH-1-16 | Siemens NH-1-16 | 16 | [4000.0, 400.0, 2.0, 0.1, 0.04, 0.01] | 0 | 0 | [26.0, 35.0, 75.0, 150.0, 200.0, 300.0] | 0 | 0
Siemens NH-1-160 | Siemens NH-1-160 | 160 | [4800.0, 120.0, 7.0, 0.1, 0.004] | 0 | 0 | [210.0, 500.0, 900.0, 2300.0, 5000.0] | 0 | 0
Siemens NH-1-25 | Siemens NH-1-25 | 25 | [4000.0, 1000.0, 10.0, 0.2, 0.02, 0.01] | 0 | 0 | [40.0, 50.0, 100.0, 210.0, 400.0, 500.0] | 0 | 0
Siemens NH-1-50 | Siemens NH-1-50 | 50 | [4000.0, 40.0, 4.0, 1.0, 0.02, 0.01] | 0 | 0 | [86.0, 200.0, 300.0, 400.0, 1000.0, 1280.0] | 0 | 0
Siemens NH-1-63 | Siemens NH-1-63 | 63 | [4000.0, 100.0, 10.0, 2.0, 0.04, 0.01] | 0 | 0 | [100.0, 200.0, 300.0, 400.0, 1000.0, 1500.0] | 0 | 0
Siemens NH-1-80 | Siemens NH-1-80 | 80 | [4800.0, 120.0, 7.0, 0.1, 0.01] | 0 | 0 | [150.58, 250.0, 450.0, 1150.0, 2470.0] | 0 | 0
Siemens NH-2-1000 | Siemens NH-2-1000 | 1000 | [4800.0, 120.0, 7.0, 0.1, 0.004] | 0 | 0 | [1900.0, 3500.0, 8400.0, 24000.0, 52000.0] | 0 | 0
Siemens NH-2-200 | Siemens NH-2-200 | 200 | [4800.0, 120.0, 7.0, 0.1, 0.004] | 0 | 0 | [280.0, 650.0, 1200.0, 3000.0, 7000.0] | 0 | 0
Siemens NH-2-224 | Siemens NH-2-224 | 224 | [4800.0, 120.0, 7.0, 0.2, 0.04, 0.004] | 0 | 0 | [400.0, 750.0, 1453.0, 3025.0, 4315.0, 7600.0] | 0 | 0
Siemens NH-2-250 | Siemens NH-2-250 | 250 | [4800.0, 120.0, 7.0, 0.1, 0.004] | 0 | 0 | [450.0, 800.0, 1650.0, 4000.0, 8500.0] | 0 | 0
Siemens NH-2-315 | Siemens NH-2-315 | 315 | [4800.0, 120.0, 7.0, 0.1, 0.004] | 0 | 0 | [550.0, 920.0, 1900.0, 5000.0, 11000.0] | 0 | 0
Siemens NH-2-355 | Siemens NH-2-355 | 355 | [4800.0, 120.0, 6.0, 0.1, 0.004] | 0 | 0 | [650.0, 1116.27, 2350.0, 5840.0, 12790.0] | 0 | 0
Siemens NH-2-400 | Siemens NH-2-400 | 400 | [4800.0, 120.0, 7.0, 0.1, 0.004] | 0 | 0 | [720.0, 1350.0, 2800.0, 6500.0, 15000.0] | 0 | 0
Siemens NH-2-425 | Siemens NH-2-425 | 425 | [4800.0, 120.0, 7.0, 0.1, 0.004] | 0 | 0 | [850.0, 1500.0, 3050.0, 7500.0, 16500.0] | 0 | 0
Siemens NH-2-630 | Siemens NH-2-630 | 630 | [4800.0, 120.0, 7.0, 0.1, 0.004] | 0 | 0 | [1200.0, 2000.0, 4800.0, 12000.0, 26000.0] | 0 | 0

## res_bus
| vm_pu | va_degree | p_mw | q_mvar
0 | 0.99812 | -0.013134 | 0.02458 | 0.0061603
1 | 0.99848 | -0.010668 | 0 | 0
2 | 0.99768 | -0.016226 | 0.010417 | 0.0026108
3 | 1 | 0 | -0.22465 | -0.05645
4 | 0.99818 | -0.012602 | 0.0060242 | 0.0015098
5 | 0.98774 | -0.085553 | 0 | 0
6 | 0.98663 | -0.093402 | 0.0038584 | 0.000967
7 | 0.98811 | -0.082999 | 0.005871 | 0.0014714
8 | 0.99559 | -0.030563 | 0 | 0
9 | 0.98569 | -0.10014 | 0.0093413 | 0.0023411
10 | 0.9856 | -0.1008 | 0.0090146 | 0.0022593
11 | 0.98574 | -0.099797 | 0.0090303 | 0.0022632
12 | 0.98675 | -0.092613 | 0 | 0
13 | 0.98691 | -0.091494 | 0 | 0
14 | 0.99222 | -0.054122 | 0 | 0
15 | 0.99128 | -0.060774 | 0.0066446 | 0.0016653
16 | 0.98787 | -0.084671 | 0.0096623 | 0.0024216
17 | 0.98904 | -0.076434 | 0 | 0
18 | 0.98345 | -0.11598 | 0.01315 | 0.0032957
19 | 0.98362 | -0.11474 | 0 | 0
20 | 0.98408 | -0.11149 | 0.0071897 | 0.0018019
21 | 0.9843 | -0.10991 | 0 | 0
22 | 0.98489 | -0.10578 | 0.0085784 | 0.00215
23 | 0.98296 | -0.11945 | 0.0063575 | 0.0015933
24 | 0.98133 | -0.13109 | 0.013312 | 0.0033364
25 | 0.98084 | -0.13456 | 0.015831 | 0.0039677
26 | 0.97995 | -0.14116 | 0.0020624 | 0.00051689
27 | 0.97999 | -0.14086 | 0.0025557 | 0.00064051
28 | 0.98104 | -0.13335 | 0.00084483 | 0.00021173
29 | 0.98143 | -0.13055 | 0 | 0
30 | 0.98675 | -0.092767 | 0 | 0
31 | 0.98374 | -0.1141 | 0.010941 | 0.0027422
32 | 0.98151 | -0.12999 | 0.0089195 | 0.0022354
33 | 0.98761 | -0.086657 | 0.020182 | 0.005058
34 | 0.98974 | -0.071588 | 0.0079804 | 0.0020001
35 | 0.98856 | -0.079961 | 0.0087673 | 0.0021973
36 | 0.99998 | 149.9947 | 0 | 0

## res_line
| p_from_mw | q_from_mvar | p_to_mw | q_to_mvar | pl_mw | ql_mvar | i_from_ka | i_to_ka | i_ka | vm_from_pu | va_from_degree | vm_to_pu | va_to_degree | loading_percent
0 | -0.02458 | -0.0061603 | 0.024588 | 0.0061634 | 8.3938e-06 | 3.0974e-06 | 0.036644 | 0.036644 | 0.036644 | 0.99812 | -0.013134 | 0.99848 | -0.010668 | 13.572
1 | 0.010425 | 0.0026132 | -0.010417 | -0.0026108 | 8.0192e-06 | 2.3885e-06 | 0.015537 | 0.015537 | 0.015537 | 0.99848 | -0.010668 | 0.99768 | -0.016226 | 5.7544
2 | -0.035014 | -0.0087766 | 0.035066 | 0.0087962 | 5.1803e-05 | 1.9525e-05 | 0.052181 | 0.052181 | 0.052181 | 0.99848 | -0.010668 | 1 | 0 | 19.3263
3 | 0.18878 | 0.047654 | -0.18845 | -0.047526 | 0.00033352 | 0.00012792 | 0.28103 | 0.28103 | 0.28103 | 1 | 0 | 0.99818 | -0.012602 | 52.0428
4 | 0.18242 | 0.046016 | -0.18197 | -0.04584 | 0.00045834 | 0.00017577 | 0.27205 | 0.27205 | 0.27205 | 0.99818 | -0.012602 | 0.99559 | -0.030563 | 50.3798
5 | 0.06861 | 0.017238 | -0.068535 | -0.017209 | 7.4838e-05 | 2.864e-05 | 0.10337 | 0.10337 | 0.10337 | 0.98774 | -0.085553 | 0.98663 | -0.093402 | 38.2868
6 | -0.06861 | -0.017238 | 0.068634 | 0.017247 | 2.4381e-05 | 9.3305e-06 | 0.10337 | 0.10337 | 0.10337 | 0.98774 | -0.085553 | 0.98811 | -0.082999 | 38.2868
7 | 0.064677 | 0.016242 | -0.064566 | -0.0162 | 0.0001111 | 4.2494e-05 | 0.097555 | 0.097555 | 0.097555 | 0.98663 | -0.093402 | 0.98489 | -0.10578 | 36.1316
8 | -0.074505 | -0.018718 | 0.074573 | 0.018745 | 6.8115e-05 | 2.6087e-05 | 0.11222 | 0.11222 | 0.11222 | 0.98811 | -0.082999 | 0.98904 | -0.076434 | 41.5614
9 | 0.11244 | 0.028342 | -0.11172 | -0.028068 | 0.00071754 | 0.00027388 | 0.16811 | 0.16811 | 0.16811 | 0.99559 | -0.030563 | 0.98904 | -0.076434 | 31.132
10 | 0.069525 | 0.017499 | -0.069297 | -0.017412 | 0.00022792 | 8.7224e-05 | 0.10394 | 0.10394 | 0.10394 | 0.99559 | -0.030563 | 0.99222 | -0.054122 | 38.4959
11 | 0.0090154 | 0.0022595 | -0.0090146 | -0.0022593 | 8.2477e-07 | 2.2627e-07 | 0.01361 | 0.01361 | 0.01361 | 0.98569 | -0.10014 | 0.9856 | -0.1008 | 5.0407
12 | -0.018357 | -0.0046006 | 0.018358 | 0.0046009 | 8.6317e-07 | 3.0903e-07 | 0.027712 | 0.027711 | 0.027712 | 0.98569 | -0.10014 | 0.98574 | -0.099797 | 10.2635
13 | -0.027388 | -0.0068642 | 0.027415 | 0.0068743 | 2.7266e-05 | 1.0161e-05 | 0.041343 | 0.041343 | 0.041343 | 0.98574 | -0.099797 | 0.98675 | -0.092613 | 15.3123
14 | -0.027415 | -0.0068743 | 0.027419 | 0.0068759 | 4.2514e-06 | 1.5842e-06 | 0.041343 | 0.041343 | 0.041343 | 0.98675 | -0.092613 | 0.98691 | -0.091494 | 15.3122
15 | -0.027419 | -0.0068759 | 0.027445 | 0.0068856 | 2.5952e-05 | 9.6703e-06 | 0.041343 | 0.041343 | 0.041343 | 0.98691 | -0.091494 | 0.98787 | -0.084671 | 15.3122
16 | 0.069297 | 0.017412 | -0.069233 | -0.017387 | 6.4069e-05 | 2.4519e-05 | 0.10394 | 0.10394 | 0.10394 | 0.99222 | -0.054122 | 0.99128 | -0.060774 | 38.496
17 | 0.062589 | 0.015722 | -0.062495 | -0.015686 | 9.398e-05 | 3.5926e-05 | 0.093965 | 0.093965 | 0.093965 | 0.99128 | -0.060774 | 0.98974 | -0.071588 | 34.8018
18 | -0.037108 | -0.0093072 | 0.03715 | 0.0093232 | 4.2429e-05 | 1.604e-05 | 0.055897 | 0.055897 | 0.055897 | 0.98787 | -0.084671 | 0.98904 | -0.076434 | 20.7026
19 | -0.01315 | -0.0032957 | 0.013152 | 0.0032964 | 2.252e-06 | 7.5046e-07 | 0.019896 | 0.019896 | 0.019896 | 0.98345 | -0.11598 | 0.98362 | -0.11474 | 7.369
20 | -0.013152 | -0.0032964 | 0.013158 | 0.0032984 | 5.9142e-06 | 1.9707e-06 | 0.019896 | 0.019896 | 0.019896 | 0.98362 | -0.11474 | 0.98408 | -0.11149 | 7.369
21 | -0.020348 | -0.0051003 | 0.020352 | 0.0051019 | 4.4688e-06 | 1.6226e-06 | 0.030768 | 0.030768 | 0.030768 | 0.98408 | -0.11149 | 0.9843 | -0.10991 | 11.3955
22 | -0.055955 | -0.014037 | 0.055987 | 0.01405 | 3.2038e-05 | 1.2231e-05 | 0.084595 | 0.084595 | 0.084595 | 0.9843 | -0.10991 | 0.98489 | -0.10578 | 31.3314
23 | 0.035603 | 0.0089355 | -0.035556 | -0.0089177 | 4.7101e-05 | 1.7785e-05 | 0.053827 | 0.053827 | 0.053827 | 0.9843 | -0.10991 | 0.98296 | -0.11945 | 19.936
24 | 0.029198 | 0.0073243 | -0.029151 | -0.0073067 | 4.7051e-05 | 1.7608e-05 | 0.044203 | 0.044203 | 0.044203 | 0.98296 | -0.11945 | 0.98133 | -0.13109 | 16.3715
25 | 0.015839 | 0.0039703 | -0.015831 | -0.0039677 | 7.6196e-06 | 2.6633e-06 | 0.024017 | 0.024017 | 0.024017 | 0.98133 | -0.13109 | 0.98084 | -0.13456 | 8.8953
26 | -0.0020624 | -0.00051689 | 0.0020625 | 0.00051675 | 8.5668e-08 | -1.4342e-07 | 0.0031317 | 0.0031316 | 0.0031317 | 0.97995 | -0.14116 | 0.97999 | -0.14086 | 1.1599
27 | -0.0046182 | -0.0011573 | 0.004623 | 0.0011571 | 4.7973e-06 | -1.2719e-07 | 0.0070122 | 0.0070115 | 0.0070122 | 0.97999 | -0.14086 | 0.98104 | -0.13335 | 2.5971
28 | -0.0054678 | -0.0013689 | 0.0054699 | 0.0013691 | 2.1103e-06 | 1.9047e-07 | 0.0082929 | 0.0082926 | 0.0082929 | 0.98104 | -0.13335 | 0.98143 | -0.13055 | 3.0714
29 | -0.0054699 | -0.0013691 | 0.0054703 | 0.0013691 | 4.227e-07 | 3.8088e-08 | 0.0082926 | 0.0082926 | 0.0082926 | 0.98143 | -0.13055 | 0.98151 | -0.12999 | 3.0714
30 | 0.010974 | 0.0027522 | -0.010941 | -0.0027422 | 3.2387e-05 | 1.0043e-05 | 0.016549 | 0.01655 | 0.01655 | 0.98675 | -0.092767 | 0.98374 | -0.1141 | 6.1297
31 | 0.014464 | 0.00363 | -0.01439 | -0.0036045 | 7.4408e-05 | 2.5435e-05 | 0.021814 | 0.021815 | 0.021815 | 0.98675 | -0.092767 | 0.98151 | -0.12999 | 8.0796
32 | -0.025438 | -0.0063822 | 0.02546 | 0.0063902 | 2.1581e-05 | 7.9999e-06 | 0.038363 | 0.038363 | 0.038363 | 0.98675 | -0.092767 | 0.98761 | -0.086657 | 14.2085
33 | -0.045641 | -0.011448 | 0.045684 | 0.011464 | 4.242e-05 | 1.6131e-05 | 0.06877 | 0.06877 | 0.06877 | 0.98761 | -0.086657 | 0.98856 | -0.079961 | 25.4705
34 | 0.054514 | 0.013686 | -0.054451 | -0.013662 | 6.3331e-05 | 2.4164e-05 | 0.081967 | 0.081967 | 0.081967 | 0.98974 | -0.071588 | 0.98856 | -0.079961 | 30.3582

## res_trafo
| p_hv_mw | q_hv_mvar | p_lv_mw | q_lv_mvar | pl_mw | ql_mvar | i_hv_ka | i_lv_ka | vm_hv_pu | va_hv_degree | vm_lv_pu | va_lv_degree | loading_percent
0 | 2.5187e-16 | 8.8016e-16 | 0.00079998 | 7.4552e-08 | 0.00079998 | 7.4552e-08 | 2.6429e-17 | 0.0011547 | 0.99998 | 149.9947 | 1 | 0 | 0.31999

## res_ext_grid
| p_mw | q_mvar
0 | 0.23074 | 0.057978

## res_load
| p_mw | q_mvar
0 | 0.02458 | 0.0061603
1 | 0.010417 | 0.0026108
2 | 0.0060945 | 0.0015274
3 | 0.0060242 | 0.0015098
4 | 0.0038584 | 0.000967
5 | 0.005871 | 0.0014714
6 | 0.0093413 | 0.0023411
7 | 0.0090146 | 0.0022593
8 | 0.0090303 | 0.0022632
9 | 0.0066446 | 0.0016653
10 | 0.0096623 | 0.0024216
11 | 0.01315 | 0.0032957
12 | 0.0071897 | 0.0018019
13 | 0.0085784 | 0.00215
14 | 0.0063575 | 0.0015933
15 | 0.013312 | 0.0033364
16 | 0.015831 | 0.0039677
17 | 0.0020624 | 0.00051689
18 | 0.0025557 | 0.00064051
19 | 0.00084483 | 0.00021173
20 | 0.010941 | 0.0027422
21 | 0.0089195 | 0.0022354
22 | 0.020182 | 0.005058
23 | 0.0079804 | 0.0020001
24 | 0.0087673 | 0.0021973

## dtypes
| element | column | dtype
0 | bus | name | object
1 | bus | vn_kv | float64
2 | bus | type | object
3 | bus | zone | object
4 | bus | in_service | bool
5 | load | name | object
6 | load | bus | uint32
7 | load | p_mw | float64
8 | load | q_mvar | float64
9 | load | const_z_percent | float64
10 | load | const_i_percent | float64
11 | load | sn_mva | float64
12 | load | scaling | float64
13 | load | in_service | bool
14 | load | type | object
15 | ext_grid | name | object
16 | ext_grid | bus | uint32
17 | ext_grid | vm_pu | float64
18 | ext_grid | va_degree | float64
19 | ext_grid | slack_weight | float64
20 | ext_grid | in_service | bool
21 | line | name | object
22 | line | std_type | object
23 | line | from_bus | uint32
24 | line | to_bus | uint32
25 | line | length_km | float64
26 | line | r_ohm_per_km | float64
27 | line | x_ohm_per_km | float64
28 | line | c_nf_per_km | float64
29 | line | g_us_per_km | float64
30 | line | max_i_ka | float64
31 | line | df | float64
32 | line | parallel | uint32
33 | line | type | object
34 | line | in_service | bool
35 | trafo | name | object
36 | trafo | std_type | object
37 | trafo | hv_bus | uint32
38 | trafo | lv_bus | uint32
39 | trafo | sn_mva | float64
40 | trafo | vn_hv_kv | float64
41 | trafo | vn_lv_kv | float64
42 | trafo | vk_percent | float64
43 | trafo | vkr_percent | float64
44 | trafo | pfe_kw | float64
45 | trafo | i0_percent | float64
46 | trafo | shift_degree | float64
47 | trafo | tap_side | object
48 | trafo | tap_neutral | int32
49 | trafo | tap_min | int32
50 | trafo | tap_max | int32
51 | trafo | tap_step_percent | float64
52 | trafo | tap_step_degree | float64
53 | trafo | tap_pos | int32
54 | trafo | tap_phase_shifter | bool
55 | trafo | parallel | uint32
56 | trafo | df | float64
57 | trafo | in_service | bool
58 | line_geodata | coords | object
59 | bus_geodata | x | float64
60 | bus_geodata | y | float64
61 | bus_geodata | coords | object
62 | res_bus | vm_pu | float64
63 | res_bus | va_degree | float64
64 | res_bus | p_mw | float64
65 | res_bus | q_mvar | float64
66 | res_line | p_from_mw | float64
67 | res_line | q_from_mvar | float64
68 | res_line | p_to_mw | float64
69 | res_line | q_to_mvar | float64
70 | res_line | pl_mw | float64
71 | res_line | ql_mvar | float64
72 | res_line | i_from_ka | float64
73 | res_line | i_to_ka | float64
74 | res_line | i_ka | float64
75 | res_line | vm_from_pu | float64
76 | res_line | va_from_degree | float64
77 | res_line | vm_to_pu | float64
78 | res_line | va_to_degree | float64
79 | res_line | loading_percent | float64
80 | res_trafo | p_hv_mw | float64
81 | res_trafo | q_hv_mvar | float64
82 | res_trafo | p_lv_mw | float64
83 | res_trafo | q_lv_mvar | float64
84 | res_trafo | pl_mw | float64
85 | res_trafo | ql_mvar | float64
86 | res_trafo | i_hv_ka | float64
87 | res_trafo | i_lv_ka | float64
88 | res_trafo | vm_hv_pu | float64
89 | res_trafo | va_hv_degree | float64
90 | res_trafo | vm_lv_pu | float64
91 | res_trafo | va_lv_degree | float64
92 | res_trafo | loading_percent | float64
93 | res_ext_grid | p_mw | float64
94 | res_ext_grid | q_mvar | float64
95 | res_load | p_mw | float64
96 | res_load | q_mvar | float64

## parameters
| version | format_version | converged | OPF_converged | name | f_hz | sn_mva
0 | 2.14.6 | 2.14.0 | TRUE | FALSE |  | 50 | 1