## bus
| name | vn_kv | type | zone | in_service
0 | bus_LV_1220-4_0_2_node_0 | 0.4 | n |  | TRUE
1 | bus_LV_1220-4_0_2_node_1 | 0.4 | n |  | TRUE
2 | bus_LV_1220-4_0_2_node_2 | 0.4 | n |  | TRUE
3 | bus_LV_1220-4_0_2_node_13 | 0.4 | n |  | TRUE
4 | bus_LV_1220-4_0_2_node_3 | 0.4 | n |  | TRUE
5 | bus_LV_1220-4_0_2_node_14 | 0.4 | n |  | TRUE
6 | bus_LV_1220-4_0_2_node_29 | 0.4 | n |  | TRUE
7 | bus_LV_1220-4_0_2_node_26 | 0.4 | n |  | TRUE
8 | bus_LV_1220-4_0_2_node_12 | 0.4 | n |  | TRUE
9 | bus_LV_1220-4_0_2_node_25 | 0.4 | n |  | TRUE
10 | bus_LV_1220-4_0_2_node_34 | 0.4 | n |  | TRUE
11 | bus_LV_1220-4_0_2_node_9 | 0.4 | n |  | TRUE
12 | bus_LV_1220-4_0_2_node_4 | 0.4 | n |  | TRUE
13 | bus_LV_1220-4_0_2_node_5 | 0.4 | n |  | TRUE
14 | bus_LV_1220-4_0_2_node_6 | 0.4 | n |  | TRUE
15 | bus_LV_1220-4_0_2_node_7 | 0.4 | n |  | TRUE
16 | bus_LV_1220-4_0_2_node_8 | 0.4 | n |  | TRUE
17 | bus_LV_1220-4_0_2_node_10 | 0.4 | n |  | TRUE
18 | bus_LV_1220-4_0_2_node_20 | 0.4 | n |  | TRUE
19 | bus_LV_1220-4_0_2_node_11 | 0.4 | n |  | TRUE
20 | bus_LV_1220-4_0_2_node_24 | 0.4 | n |  | TRUE
21 | bus_LV_1220-4_0_2_node_22 | 0.4 | n |  | TRUE
22 | bus_LV_1220-4_0_2_node_23 | 0.4 | n |  | TRUE
23 | bus_LV_1220-4_0_2_node_30 | 0.4 | n |  | TRUE
24 | bus_LV_1220-4_0_2_node_35 | 0.4 | n |  | TRUE
25 | bus_LV_1220-4_0_2_node_31 | 0.4 | n |  | TRUE
26 | bus_LV_1220-4_0_2_node_15 | 0.4 | n |  | TRUE
27 | bus_LV_1220-4_0_2_node_16 | 0.4 | n |  | TRUE
28 | bus_LV_1220-4_0_2_node_17 | 0.4 | n |  | TRUE
29 | bus_LV_1220-4_0_2_node_18 | 0.4 | n |  | TRUE
30 | bus_LV_1220-4_0_2_node_19 | 0.4 | n |  | TRUE
31 | bus_LV_1220-4_0_2_node_21 | 0.4 | n |  | TRUE
32 | bus_LV_1220-4_0_2_node_32 | 0.4 | n |  | TRUE
33 | bus_MV_132_0_node_68 | 20 | n |  | TRUE

## load
| name | bus | p_mw | q_mvar | const_z_percent | const_i_percent | sn_mva | scaling | in_service | type
0 | LV_1220-4_0_2_load_0 | 0 | 0.0017893 | 0.00044845 | 0 | 0 |  | 1 | TRUE | wye
1 | LV_1220-4_0_2_load_1 | 1 | 0.0043439 | 0.0010887 | 0 | 0 |  | 1 | TRUE | wye
2 | LV_1220-4_0_2_load_2 | 2 | 0.0031574 | 0.00079131 | 0 | 0 |  | 1 | TRUE | wye
3 | LV_1220-4_0_2_load_13 | 3 | 0.0019226 | 0.00048184 | 0 | 0 |  | 1 | TRUE | wye
4 | LV_1220-4_0_2_load_14 | 5 | 0.0013403 | 0.0003359 | 0 | 0 |  | 1 | TRUE | wye
5 | LV_1220-4_0_2_load_29 | 6 | 0.001441 | 0.00036116 | 0 | 0 |  | 1 | TRUE | wye
6 | LV_1220-4_0_2_load_12 | 8 | 0.0011804 | 0.00029584 | 0 | 0 |  | 1 | TRUE | wye
7 | LV_1220-4_0_2_load_25 | 9 | 0.0023437 | 0.0005874 | 0 | 0 |  | 1 | TRUE | wye
8 | LV_1220-4_0_2_load_9 | 11 | 0.0010929 | 0.0002739 | 0 | 0 |  | 1 | TRUE | wye
9 | LV_1220-4_0_2_load_4 | 12 | 0.0070073 | 0.0017562 | 0 | 0 |  | 1 | TRUE | wye
10 | LV_1220-4_0_2_load_5 | 13 | 0.0019965 | 0.00050038 | 0 | 0 |  | 1 | TRUE | wye
11 | LV_1220-4_0_2_load_6 | 14 | 0.0038818 | 0.00097288 | 0 | 0 |  | 1 | TRUE | wye
12 | LV_1220-4_0_2_load_7 | 15 | 0.0012294 | 0.00030811 | 0 | 0 |  | 1 | TRUE | wye
13 | LV_1220-4_0_2_load_8 | 16 | 0.0038553 | 0.00096623 | 0 | 0 |  | 1 | TRUE | wye
14 | LV_1220-4_0_2_load_20 | 18 | 0.0039523 | 0.00099054 | 0 | 0 |  | 1 | TRUE | wye
15 | LV_1220-4_0_2_load_24 | 20 | 0.0029489 | 0.00073906 | 0 | 0 |  | 1 | TRUE | wye
16 | LV_1220-4_0_2_load_22 | 21 | 0.0067951 | 0.001703 | 0 | 0 |  | 1 | TRUE | wye
17 | LV_1220-4_0_2_load_23 | 22 | 0.0067325 | 0.0016873 | 0 | 0 |  | 1 | TRUE | wye
18 | LV_1220-4_0_2_load_30 | 23 | 0.0019369 | 0.00048543 | 0 | 0 |  | 1 | TRUE | wye
19 | LV_1220-4_0_2_load_35 | 24 | 0.0015477 | 0.00038789 | 0 | 0 |  | 1 | TRUE | wye
20 | LV_1220-4_0_2_load_31 | 25 | 0.0008115 | 0.00020338 | 0 | 0 |  | 1 | TRUE | wye
21 | LV_1220-4_0_2_load_15 | 26 | 0.0056998 | 0.0014285 | 0 | 0 |  | 1 | TRUE | wye
22 | LV_1220-4_0_2_load_16 | 27 | 0.010486 | 0.002628 | 0 | 0 |  | 1 | TRUE | wye
23 | LV_1220-4_0_2_load_17 | 28 | 0.0045484 | 0.0011399 | 0 | 0 |  | 1 | TRUE | wye
24 | LV_1220-4_0_2_load_18 | 29 | 0.0054899 | 0.0013759 | 0 | 0 |  | 1 | TRUE | wye
25 | LV_1220-4_0_2_load_19 | 30 | 0.0070491 | 0.0017667 | 0 | 0 |  | 1 | TRUE | wye
26 | LV_1220-4_0_2_load_21 | 31 | 0.0045067 | 0.0011295 | 0 | 0 |  | 1 | TRUE | wye
27 | LV_1220-4_0_2_load_32 | 32 | 0.00069134 | 0.00017327 | 0 | 0 |  | 1 | TRUE | wye

## ext_grid
| name | bus | vm_pu | va_degree | slack_weight | in_service
0 |  | 15 | 1 | 0 | 1 | TRUE

## line
| name | std_type | from_bus | to_bus | length_km | r_ohm_per_km | x_ohm_per_km | c_nf_per_km | g_us_per_km | max_i_ka | df | parallel | type | in_service
0 | LV_1220-4_0_2_line_0 | NAYY 4x150 SE | 0 | 1 | 0.037282 | 0.208 | 0.08 | 261 | 0 | 0.27 | 1 | 1 | cs | TRUE
1 | LV_1220-4_0_2_line_1 | NAYY 4x150 SE | 0 | 2 | 0.039163 | 0.208 | 0.08 | 261 | 0 | 0.27 | 1 | 1 | cs | TRUE
2 | LV_1220-4_0_2_line_2 | NAYY 4x150 SE | 1 | 3 | 0.079038 | 0.208 | 0.08 | 261 | 0 | 0.27 | 1 | 1 | cs | TRUE
3 | LV_1220-4_0_2_line_3 | NAYY 4x150 SE | 2 | 4 | 0.068881 | 0.208 | 0.08 | 261 | 0 | 0.27 | 1 | 1 | cs | TRUE
4 | LV_1220-4_0_2_line_4 | NAYY 4x150 SE | 3 | 10 | 0.18997 | 0.208 | 0.08 | 261 | 0 | 0.27 | 1 | 1 | cs | TRUE
5 | LV_1220-4_0_2_line_5 | NAYY 4x150 SE | 3 | 5 | 0.074233 | 0.208 | 0.08 | 261 | 0 | 0.27 | 1 | 1 | cs | TRUE
6 | LV_1220-4_0_2_line_6 | NAYY 4x150 SE | 4 | 11 | 0.013521 | 0.208 | 0.08 | 261 | 0 | 0.27 | 1 | 1 | cs | TRUE
7 | LV_1220-4_0_2_line_7 | NAYY 4x150 SE | 6 | 7 | 0.095127 | 0.208 | 0.08 | 261 | 0 | 0.27 | 1 | 1 | cs | TRUE
8 | LV_1220-4_0_2_line_8 | NAYY 4x150 SE | 6 | 8 | 0.047435 | 0.208 | 0.08 | 261 | 0 | 0.27 | 1 | 1 | cs | TRUE
9 | LV_1220-4_0_2_line_9 | NAYY 4x150 SE | 6 | 9 | 0.056431 | 0.208 | 0.08 | 261 | 0 | 0.27 | 1 | 1 | cs | TRUE
10 | LV_1220-4_0_2_line_10 | NAYY 4x150 SE | 7 | 11 | 0.068343 | 0.208 | 0.08 | 261 | 0 | 0.27 | 1 | 1 | cs | TRUE
11 | LV_1220-4_0_2_line_11 | NAYY 4x150 SE | 8 | 17 | 0.01514 | 0.208 | 0.08 | 261 | 0 | 0.27 | 1 | 1 | cs | TRUE
12 | LV_1220-4_0_2_line_12 | NAYY 4x150 SE | 10 | 24 | 0.067605 | 0.208 | 0.08 | 261 | 0 | 0.27 | 1 | 1 | cs | TRUE
13 | LV_1220-4_0_2_line_13 | NAYY 4x150 SE | 12 | 13 | 0.010713 | 0.208 | 0.08 | 261 | 0 | 0.27 | 1 | 1 | cs | TRUE
14 | LV_1220-4_0_2_line_14 | NAYY 4x150 SE | 12 | 14 | 0.019568 | 0.208 | 0.08 | 261 | 0 | 0.27 | 1 | 1 | cs | TRUE
15 | LV_1220-4_0_2_line_15 | NAYY 4x150 SE | 13 | 15 | 0.030553 | 0.208 | 0.08 | 261 | 0 | 0.27 | 1 | 1 | cs | TRUE
16 | LV_1220-4_0_2_line_16 | NAYY 4x150 SE | 14 | 16 | 0.028622 | 0.208 | 0.08 | 261 | 0 | 0.27 | 1 | 1 | cs | TRUE
17 | LV_1220-4_0_2_line_17 | NAYY 4x150 SE | 15 | 17 | 0.031281 | 0.208 | 0.08 | 261 | 0 | 0.27 | 1 | 1 | cs | TRUE
18 | LV_1220-4_0_2_line_18 | NAYY 4x150 SE | 16 | 18 | 0.0011757 | 0.208 | 0.08 | 261 | 0 | 0.27 | 1 | 1 | cs | TRUE
19 | LV_1220-4_0_2_line_19 | NAYY 4x150 SE | 17 | 19 | 0.006845 | 0.208 | 0.08 | 261 | 0 | 0.27 | 1 | 1 | cs | TRUE
20 | LV_1220-4_0_2_line_20 | NAYY 4x150 SE | 19 | 20 | 0.049942 | 0.208 | 0.08 | 261 | 0 | 0.27 | 1 | 1 | cs | TRUE
21 | LV_1220-4_0_2_line_21 | NAYY 4x150 SE | 19 | 21 | 0.055474 | 0.208 | 0.08 | 261 | 0 | 0.27 | 1 | 1 | cs | TRUE
22 | LV_1220-4_0_2_line_22 | NAYY 4x150 SE | 21 | 22 | 0.032532 | 0.208 | 0.08 | 261 | 0 | 0.27 | 1 | 1 | cs | TRUE
23 | LV_1220-4_0_2_line_23 | NAYY 4x150 SE | 22 | 30 | 0.024143 | 0.208 | 0.08 | 261 | 0 | 0.27 | 1 | 1 | cs | TRUE
24 | LV_1220-4_0_2_line_24 | NAYY 4x150 SE | 23 | 24 | 0.089242 | 0.208 | 0.08 | 261 | 0 | 0.27 | 1 | 1 | cs | TRUE
25 | LV_1220-4_0_2_line_25 | NAYY 4x150 SE | 23 | 25 | 0.65381 | 0.208 | 0.08 | 261 | 0 | 0.27 | 1 | 1 | cs | TRUE
26 | LV_1220-4_0_2_line_26 | NAYY 4x150 SE | 25 | 32 | 0.0099927 | 0.208 | 0.08 | 261 | 0 | 0.27 | 1 | 1 | cs | TRUE
27 | LV_1220-4_0_2_line_27 | NAYY 4x150 SE | 26 | 27 | 0.005144 | 0.208 | 0.08 | 261 | 0 | 0.27 | 1 | 1 | cs | TRUE
28 | LV_1220-4_0_2_line_28 | NAYY 4x150 SE | 26 | 28 | 0.022906 | 0.208 | 0.08 | 261 | 0 | 0.27 | 1 | 1 | cs | TRUE
29 | LV_1220-4_0_2_line_29 | NAYY 4x150 SE | 27 | 29 | 0.021395 | 0.208 | 0.08 | 261 | 0 | 0.27 | 1 | 1 | cs | TRUE
30 | LV_1220-4_0_2_line_30 | NAYY 4x150 SE | 28 | 30 | 0.0088668 | 0.208 | 0.08 | 261 | 0 | 0.27 | 1 | 1 | cs | TRUE
31 | LV_1220-4_0_2_line_31 | NAYY 4x150 SE | 29 | 31 | 0.030244 | 0.208 | 0.08 | 261 | 0 | 0.27 | 1 | 1 | cs | TRUE

## trafo
| name | std_type | hv_bus | lv_bus | sn_mva | vn_hv_kv | vn_lv_kv | vk_percent | vkr_percent | pfe_kw | i0_percent | shift_degree | tap_side | tap_neutral | tap_min | tap_max | tap_step_percent | tap_step_degree | tap_pos | tap_phase_shifter | parallel | df | in_service
0 | LV_1220-4_0_2_trafo_7 | 0.25 MVA 20/0.4 kV | 33 | 15 | 0.25 | 20 | 0.4 | 6 | 1.44 | 0.8 | 0.32 | 150 | hv | 0 | -2 | 2 | 2.5 | 0 | 0 | FALSE | 1 | 1 | TRUE

## line_geodata
| x0 | y0 | x1 | y1 | x2 | y2 | x3 | y3 | x4 | y4 | x5 | y5 | x6 | y6 | x7 | y7
0 | 2689238.7565 | 1173908.5271 | 2689236.9629 | 1173907.2004 | 2689206.2517 | 1173890.3073
1 | 2689238.7565 | 1173908.5271 | 2689249.0355 | 1173916.1298 | 2689262.0305 | 1173927.8302 | 2689268.4177 | 1173934.0154
2 | 2689206.2517 | 1173890.3073 | 2689141.0601 | 1173934.9964
3 | 2689307.489 | 1173990.4113 | 2689291.5423 | 1173963.2908 | 2689275.2764 | 1173940.6572 | 2689268.4177 | 1173934.0154
4 | 2689141.0601 | 1173934.9964 | 2688985.7925 | 1174044.4562
5 | 2689199.2754 | 1173977.1392 | 2689195.7071 | 1173974.3952 | 2689179.816 | 1173971.2794 | 2689174.8921 | 1173969.1494 | 2689152.4558 | 1173947.9587 | 2689143.3823 | 1173936.8727 | 2689141.0601 | 1173934.9964
6 | 2689307.489 | 1173990.4113 | 2689313.3887 | 1174002.5772
7 | 2689357.7773 | 1174158.3961 | 2689342.1519 | 1174064.5615
8 | 2689357.7773 | 1174158.3961 | 2689362.4939 | 1174172.3749 | 2689371.3574 | 1174183.1356 | 2689373.1176 | 1174188.6875 | 2689374.2259 | 1174201.5563
9 | 2689357.7773 | 1174158.3961 | 2689306.8648 | 1174134.0568
10 | 2689342.1519 | 1174064.5615 | 2689328.6201 | 1174033.9858 | 2689313.3887 | 1174002.5772
11 | 2689386.7974 | 1174209.2927 | 2689381.8151 | 1174208.0177 | 2689378.4021 | 1174205.6099 | 2689374.2259 | 1174201.5563
12 | 2688985.7925 | 1174044.4562 | 2688987.6879 | 1174041.9494 | 2688989.8225 | 1174034.6655 | 2688988.0273 | 1174027.3232 | 2688980.4455 | 1174018.7723 | 2688968.2694 | 1174008.0408 | 2688952.0612 | 1173993.6792
13 | 2689396.7753 | 1174280.2222 | 2689396.9349 | 1174269.5108
14 | 2689396.7753 | 1174280.2222 | 2689396.7265 | 1174283.4972 | 2689394.3556 | 1174299.6166
15 | 2689396.9349 | 1174269.5108 | 2689397.1012 | 1174258.354 | 2689392.0196 | 1174239.6363
16 | 2689387.529 | 1174327.4 | 2689393.9951 | 1174302.0679 | 2689394.3556 | 1174299.6166
17 | 2689386.7974 | 1174209.2927 | 2689385.7143 | 1174214.2351 | 2689387.4273 | 1174219.3638 | 2689388.7428 | 1174227.5662 | 2689392.0196 | 1174239.6363
18 | 2689387.2383 | 1174328.5391 | 2689387.529 | 1174327.4
19 | 2689386.7974 | 1174209.2927 | 2689392.3031 | 1174205.2055
20 | 2689392.3031 | 1174205.2055 | 2689400.2548 | 1174203.2449 | 2689407.1182 | 1174205.5486 | 2689408.4246 | 1174208.7144 | 2689410.3841 | 1174214.2359 | 2689414.2526 | 1174225.5894 | 2689414.3586 | 1174232.8398 | 2689413.7722 | 1174238.8348
21 | 2689392.3031 | 1174205.2055 | 2689410.1408 | 1174257.7333
22 | 2689420.6017 | 1174288.5379 | 2689410.1408 | 1174257.7333
23 | 2689428.3648 | 1174311.3984 | 2689420.6017 | 1174288.5379
24 | 2688952.0612 | 1173993.6792 | 2688891.5578 | 1174059.2801
25 | 2688891.5578 | 1174059.2801 | 2688583.5871 | 1174636.0166
26 | 2688573.6327 | 1174636.7314 | 2688573.9 | 1174636.7938 | 2688583.5871 | 1174636.0166
27 | 2689438.6223 | 1174341.4693 | 2689440.3584 | 1174346.3115
28 | 2689431.2159 | 1174319.7943 | 2689435.5021 | 1174332.4159 | 2689437.0829 | 1174337.1757 | 2689438.6223 | 1174341.4693
29 | 2689447.5791 | 1174366.4513 | 2689440.3584 | 1174346.3115
30 | 2689428.3648 | 1174311.3984 | 2689431.2159 | 1174319.7943
31 | 2689447.5791 | 1174366.4513 | 2689449.6225 | 1174372.1507 | 2689457.912 | 1174389.5738 | 2689461.1655 | 1174393.2305

## bus_geodata
| x | y | coords
0 | 2689238.7565 | 1173908.5271
1 | 2689206.2517 | 1173890.3073
2 | 2689268.4177 | 1173934.0154
3 | 2689141.0601 | 1173934.9964
4 | 2689307.489 | 1173990.4113
5 | 2689199.2754 | 1173977.1392
6 | 2689357.7773 | 1174158.3961
7 | 2689342.1519 | 1174064.5615
8 | 2689374.2259 | 1174201.5563
9 | 2689306.8648 | 1174134.0568
10 | 2688985.7925 | 1174044.4562
11 | 2689313.3887 | 1174002.5772
12 | 2689396.7753 | 1174280.2222
13 | 2689396.9349 | 1174269.5108
14 | 2689394.3556 | 1174299.6166
15 | 2689392.0196 | 1174239.6363
16 | 2689387.529 | 1174327.4
17 | 2689386.7974 | 1174209.2927
18 | 2689387.2383 | 1174328.5391
19 | 2689392.3031 | 1174205.2055
20 | 2689413.7722 | 1174238.8348
21 | 2689410.1408 | 1174257.7333
22 | 2689420.6017 | 1174288.5379
23 | 2688891.5578 | 1174059.2801
24 | 2688952.0612 | 1173993.6792
25 | 2688583.5871 | 1174636.0166
26 | 2689438.6223 | 1174341.4693
27 | 2689440.3584 | 1174346.3115
28 | 2689431.2159 | 1174319.7943
29 | 2689447.5791 | 1174366.4513
30 | 2689428.3648 | 1174311.3984
31 | 2689461.1655 | 1174393.2305
32 | 2688573.6327 | 1174636.7314
33 | 2689386.7974 | 1174209.2927

## line_std_types
| c_nf_per_km | r_ohm_per_km | x_ohm_per_km | max_i_ka | type | q_mm2 | alpha | voltage_rating
NAYY 4x50 SE | 210 | 0.642 | 0.083 | 0.142 | cs | 50 | 0.00403 | LV
NAYY 4x120 SE | 264 | 0.225 | 0.08 | 0.242 | cs | 120 | 0.00403 | LV
NAYY 4x150 SE | 261 | 0.208 | 0.08 | 0.27 | cs | 150 | 0.00403 | LV
NA2XS2Y 1x95 RM/25 12/20 kV | 216 | 0.313 | 0.132 | 0.252 | cs | 95 | 0.00403 | MV
NA2XS2Y 1x185 RM/25 12/20 kV | 273 | 0.161 | 0.117 | 0.362 | cs | 185 | 0.00403 | MV
NA2XS2Y 1x240 RM/25 12/20 kV | 304 | 0.122 | 0.112 | 0.421 | cs | 240 | 0.00403 | MV
NA2XS2Y 1x95 RM/25 6/10 kV | 315 | 0.313 | 0.123 | 0.249 | cs | 95 | 0.00403 | MV
NA2XS2Y 1x185 RM/25 6/10 kV | 406 | 0.161 | 0.11 | 0.358 | cs | 185 | 0.00403 | MV
NA2XS2Y 1x240 RM/25 6/10 kV | 456 | 0.122 | 0.105 | 0.416 | cs | 240 | 0.00403 | MV
NA2XS2Y 1x150 RM/25 12/20 kV | 250 | 0.206 | 0.116 | 0.319 | cs | 150 | 0.00403 | MV
NA2XS2Y 1x120 RM/25 12/20 kV | 230 | 0.253 | 0.119 | 0.283 | cs | 120 | 0.00403 | MV
NA2XS2Y 1x70 RM/25 12/20 kV | 190 | 0.443 | 0.132 | 0.22 | cs | 70 | 0.00403 | MV
NA2XS2Y 1x150 RM/25 6/10 kV | 360 | 0.206 | 0.11 | 0.315 | cs | 150 | 0.00403 | MV
NA2XS2Y 1x120 RM/25 6/10 kV | 340 | 0.253 | 0.113 | 0.28 | cs | 120 | 0.00403 | MV
NA2XS2Y 1x70 RM/25 6/10 kV | 280 | 0.443 | 0.123 | 0.217 | cs | 70 | 0.00403 | MV
N2XS(FL)2Y 1x120 RM/35 64/110 kV | 112 | 0.153 | 0.166 | 0.366 | cs | 120 | 0.00393 | HV
N2XS(FL)2Y 1x185 RM/35 64/110 kV | 125 | 0.099 | 0.156 | 0.457 | cs | 185 | 0.00393 | HV
N2XS(FL)2Y 1x240 RM/35 64/110 kV | 135 | 0.075 | 0.149 | 0.526 | cs | 240 | 0.00393 | HV
N2XS(FL)2Y 1x300 RM/35 64/110 kV | 144 | 0.06 | 0.144 | 0.588 | cs | 300 | 0.00393 | HV
15-AL1/3-ST1A 0.4 | 11 | 1.8769 | 0.35 | 0.105 | ol | 16 | 0.00403 | LV
24-AL1/4-ST1A 0.4 | 11.25 | 1.2012 | 0.335 | 0.14 | ol | 24 | 0.00403 | LV
48-AL1/8-ST1A 0.4 | 12.2 | 0.5939 | 0.3 | 0.21 | ol | 48 | 0.00403 | LV
94-AL1/15-ST1A 0.4 | 13.2 | 0.306 | 0.29 | 0.35 | ol | 94 | 0.00403 | LV
34-AL1/6-ST1A 10.0 | 9.7 | 0.8342 | 0.36 | 0.17 | ol | 34 | 0.00403 | MV
48-AL1/8-ST1A 10.0 | 10.1 | 0.5939 | 0.35 | 0.21 | ol | 48 | 0.00403 | MV
70-AL1/11-ST1A 10.0 | 10.4 | 0.4132 | 0.339 | 0.29 | ol | 70 | 0.00403 | MV
94-AL1/15-ST1A 10.0 | 10.75 | 0.306 | 0.33 | 0.35 | ol | 94 | 0.00403 | MV
122-AL1/20-ST1A 10.0 | 11.1 | 0.2376 | 0.323 | 0.41 | ol | 122 | 0.00403 | MV
149-AL1/24-ST1A 10.0 | 11.25 | 0.194 | 0.315 | 0.47 | ol | 149 | 0.00403 | MV
34-AL1/6-ST1A 20.0 | 9.15 | 0.8342 | 0.382 | 0.17 | ol | 34 | 0.00403 | MV
48-AL1/8-ST1A 20.0 | 9.5 | 0.5939 | 0.372 | 0.21 | ol | 48 | 0.00403 | MV
70-AL1/11-ST1A 20.0 | 9.7 | 0.4132 | 0.36 | 0.29 | ol | 70 | 0.00403 | MV
94-AL1/15-ST1A 20.0 | 10 | 0.306 | 0.35 | 0.35 | ol | 94 | 0.00403 | MV
122-AL1/20-ST1A 20.0 | 10.3 | 0.2376 | 0.344 | 0.41 | ol | 122 | 0.00403 | MV
149-AL1/24-ST1A 20.0 | 10.5 | 0.194 | 0.337 | 0.47 | ol | 149 | 0.00403 | MV
184-AL1/30-ST1A 20.0 | 10.75 | 0.1571 | 0.33 | 0.535 | ol | 184 | 0.00403 | MV
243-AL1/39-ST1A 20.0 | 11 | 0.1188 | 0.32 | 0.645 | ol | 243 | 0.00403 | MV
48-AL1/8-ST1A 110.0 | 8 | 0.5939 | 0.46 | 0.21 | ol | 48 | 0.00403 | HV
70-AL1/11-ST1A 110.0 | 8.4 | 0.4132 | 0.45 | 0.29 | ol | 70 | 0.00403 | HV
94-AL1/15-ST1A 110.0 | 8.65 | 0.306 | 0.44 | 0.35 | ol | 94 | 0.00403 | HV
122-AL1/20-ST1A 110.0 | 8.5 | 0.2376 | 0.43 | 0.41 | ol | 122 | 0.00403 | HV
149-AL1/24-ST1A 110.0 | 8.75 | 0.194 | 0.41 | 0.47 | ol | 149 | 0.00403 | HV
184-AL1/30-ST1A 110.0 | 8.8 | 0.1571 | 0.4 | 0.535 | ol | 184 | 0.00403 | HV
243-AL1/39-ST1A 110.0 | 9 | 0.1188 | 0.39 | 0.645 | ol | 243 | 0.00403 | HV
305-AL1/39-ST1A 110.0 | 9.2 | 0.0949 | 0.38 | 0.74 | ol | 305 | 0.00403 | HV
490-AL1/64-ST1A 110.0 | 9.75 | 0.059 | 0.37 | 0.96 | ol | 490 | 0.00403 | HV
679-AL1/86-ST1A 110.0 | 9.95 | 0.042 | 0.36 | 1.15 | ol | 679 | 0.00403 | HV
490-AL1/64-ST1A 220.0 | 10 | 0.059 | 0.285 | 0.96 | ol | 490 | 0.00403 | HV
679-AL1/86-ST1A 220.0 | 11.7 | 0.042 | 0.275 | 1.15 | ol | 679 | 0.00403 | HV
490-AL1/64-ST1A 380.0 | 11 | 0.059 | 0.253 | 0.96 | ol | 490 | 0.00403 | HV
679-AL1/86-ST1A 380.0 | 14.6 | 0.042 | 0.25 | 1.15 | ol | 679 | 0.00403 | HV

## trafo_std_types
| i0_percent | pfe_kw | vkr_percent | sn_mva | vn_lv_kv | vn_hv_kv | vk_percent | shift_degree | vector_group | tap_side | tap_neutral | tap_min | tap_max | tap_step_degree | tap_step_percent | tap_phase_shifter
160 MVA 380/110 kV | 0.06 | 60 | 0.25 | 160 | 110 | 380 | 12.2 | 0 | Yy0 | hv | 0 | -9 | 9 | 0 | 1.5 | FALSE
100 MVA 220/110 kV | 0.06 | 55 | 0.26 | 100 | 110 | 220 | 12 | 0 | Yy0 | hv | 0 | -9 | 9 | 0 | 1.5 | FALSE
63 MVA 110/20 kV | 0.04 | 22 | 0.32 | 63 | 20 | 110 | 18 | 150 | YNd5 | hv | 0 | -9 | 9 | 0 | 1.5 | FALSE
40 MVA 110/20 kV | 0.05 | 18 | 0.34 | 40 | 20 | 110 | 16.2 | 150 | YNd5 | hv | 0 | -9 | 9 | 0 | 1.5 | FALSE
25 MVA 110/20 kV | 0.07 | 14 | 0.41 | 25 | 20 | 110 | 12 | 150 | YNd5 | hv | 0 | -9 | 9 | 0 | 1.5 | FALSE
63 MVA 110/10 kV | 0.04 | 22 | 0.32 | 63 | 10 | 110 | 18 | 150 | YNd5 | hv | 0 | -9 | 9 | 0 | 1.5 | FALSE
40 MVA 110/10 kV | 0.05 | 18 | 0.34 | 40 | 10 | 110 | 16.2 | 150 | YNd5 | hv | 0 | -9 | 9 | 0 | 1.5 | FALSE
25 MVA 110/10 kV | 0.07 | 14 | 0.41 | 25 | 10 | 110 | 12 | 150 | YNd5 | hv | 0 | -9 | 9 | 0 | 1.5 | FALSE
0.25 MVA 20/0.4 kV | 0.32 | 0.8 | 1.44 | 0.25 | 0.4 | 20 | 6 | 150 | Yzn5 | hv | 0 | -2 | 2 | 0 | 2.5 | FALSE
0.4 MVA 20/0.4 kV | 0.3375 | 1.35 | 1.425 | 0.4 | 0.4 | 20 | 6 | 150 | Dyn5 | hv | 0 | -2 | 2 | 0 | 2.5 | FALSE
0.63 MVA 20/0.4 kV | 0.2619 | 1.65 | 1.206 | 0.63 | 0.4 | 20 | 6 | 150 | Dyn5 | hv | 0 | -2 | 2 | 0 | 2.5 | FALSE
0.25 MVA 10/0.4 kV | 0.24 | 0.6 | 1.2 | 0.25 | 0.4 | 10 | 4 | 150 | Dyn5 | hv | 0 | -2 | 2 | 0 | 2.5 | FALSE
0.4 MVA 10/0.4 kV | 0.2375 | 0.95 | 1.325 | 0.4 | 0.4 | 10 | 4 | 150 | Dyn5 | hv | 0 | -2 | 2 | 0 | 2.5 | FALSE
0.63 MVA 10/0.4 kV | 0.1873 | 1.18 | 1.0794 | 0.63 | 0.4 | 10 | 4 | 150 | Dyn5 | hv | 0 | -2 | 2 | 0 | 2.5 | FALSE

## trafo3w_std_types
| sn_hv_mva | sn_mv_mva | sn_lv_mva | vn_hv_kv | vn_mv_kv | vn_lv_kv | vk_hv_percent | vk_mv_percent | vk_lv_percent | vkr_hv_percent | vkr_mv_percent | vkr_lv_percent | pfe_kw | i0_percent | shift_mv_degree | shift_lv_degree | vector_group | tap_side | tap_neutral | tap_min | tap_max | tap_step_percent
63/25/38 MVA 110/20/10 kV | 63 | 25 | 38 | 110 | 20 | 10 | 10.4 | 10.4 | 10.4 | 0.28 | 0.32 | 0.35 | 35 | 0.89 | 0 | 0 | YN0yn0yn0 | hv | 0 | -10 | 10 | 1.2
63/25/38 MVA 110/10/10 kV | 63 | 25 | 38 | 110 | 10 | 10 | 10.4 | 10.4 | 10.4 | 0.28 | 0.32 | 0.35 | 35 | 0.89 | 0 | 0 | YN0yn0yn0 | hv | 0 | -10 | 10 | 1.2

## fuse_std_types
| fuse_type | i_rated_a | t_avg | t_min | t_total | x_avg | x_min | x_total
HV 100A | HV 100A | 100 | 0 | [10.0, 3.64, 0.854, 0.281, 0.1, 0.0531, 0.022, 0.01] | [10.0, 4.267, 1.21, 0.403, 0.1, 0.058, 0.022, 0.01] | 0 | [300.0, 350.0, 450.0, 550.0, 700.0, 850.0, 1200.0, 1752.0] | [600.0, 700.0, 900.0, 1150.0, 1665.0, 2000.0, 3000.0, 4313.0]
HV 10A | HV 10A | 10 | 0 | [10.0, 1675.0, 0.344, 0.156, 0.1, 0.0417, 0.0171, 0.01] | [10.0, 1.3, 0.3, 0.155, 0.1, 0.0555, 0.023, 0.01] | 0 | [30.0, 32.0, 35.0, 37.0, 39.0, 50.0, 70.0, 88.0] | [60.0, 70.0, 80.0, 87.0, 94.0, 110.0, 150.0, 216.0]
HV 125A | HV 125A | 125 | 0 | [10.0, 1.82, 0.344, 0.1, 0.0467, 0.0269, 0.01] | [10.0, 2.478, 0.426, 0.1, 0.0427, 0.0211, 0.01] | 0 | [375.0, 500.0, 700.0, 925.0, 1200.0, 1500.0, 2341.0] | [750.0, 1000.0, 1500.0, 2200.0, 3000.0, 4000.0, 5765.0]
HV 160A | HV 160A | 160 | 0 | [10.0, 4.15, 1.03, 0.198, 0.1, 0.051, 0.0172, 0.01] | [10.0, 2.3, 0.734, 0.274, 0.1, 0.046, 0.0177, 0.01] | 0 | [480.0, 550.0, 700.0, 1000.0, 1260.0, 1600.0, 2500.0, 3227.0] | [960.0, 1300.0, 1700.0, 2200.0, 2996.0, 4000.0, 6000.0, 7946.0]
HV 16A | HV 16A | 16 | 0 | [10.0, 0.352, 0.164, 0.1, 0.0649, 0.0342, 0.01] | [10.0, 2.34, 0.722, 0.181, 0.1, 0.055, 0.0296, 0.01] | 0 | [48.0, 60.0, 65.0, 71.0, 80.0, 100.0, 162.0] | [96.0, 110.0, 125.0, 150.0, 168.0, 200.0, 250.0, 398.0]
HV 200A | HV 200A | 200 | 0 | [10.0, 4.267, 1.21, 0.403, 0.1, 0.058, 0.022, 0.01] | [10.0, 3.73, 1.654, 0.328, 0.1, 0.0531, 0.019, 0.01] | 0 | [600.0, 700.0, 900.0, 1150.0, 1665.0, 2000.0, 3000.0, 4313.0] | [1200.0, 1500.0, 1800.0, 2700.0, 3960.0, 5000.0, 7500.0, 10620.0]
HV 20A | HV 20A | 20 | 0 | [10.0, 1.3, 0.3, 0.155, 0.1, 0.0555, 0.023, 0.01] | [10.0, 1.3, 0.161, 0.1, 0.0611, 0.0399, 0.0141, 0.01] | 0 | [60.0, 70.0, 80.0, 87.0, 94.0, 110.0, 150.0, 216.0] | [120.0, 150.0, 200.0, 223.0, 260.0, 300.0, 450.0, 532.0]
HV 25A | HV 25A | 25 | 0 | [10.0, 2.512, 0.833, 0.299, 0.1, 0.0372, 0.0223, 0.01] | [10.0, 3.125, 0.597, 0.198, 0.1, 0.0378, 0.022, 0.01] | 0 | [75.0, 82.0, 90.0, 100.0, 124.0, 170.0, 200.0, 289.0] | [150.0, 170.0, 210.0, 250.0, 294.0, 400.0, 500.0, 711.0]
HV 31.5A | HV 31.5A | 31.5 | 0 | [10.0, 2.34, 0.722, 0.181, 0.1, 0.055, 0.0296, 0.01] | [10.0, 2.84, 0.368, 0.164, 0.1, 0.0621, 0.0378, 0.0195, 0.01] | 0 | [95.0, 110.0, 125.0, 150.0, 165.0, 200.0, 250.0, 390.0] | [189.0, 220.0, 300.0, 350.0, 393.0, 450.0, 530.0, 700.0, 960.0]
HV 40A | HV 40A | 40 | 0 | [10.0, 1.3, 0.161, 0.1, 0.0611, 0.0399, 0.0141, 0.01] | [10.0, 2.05, 0.369, 0.198, 0.1, 0.051, 0.0298, 0.01] | 0 | [120.0, 150.0, 200.0, 223.0, 260.0, 300.0, 450.0, 532.0] | [240.0, 300.0, 400.0, 450.0, 530.0, 650.0, 800.0, 1311.0]
HV 50A | HV 50A | 50 | 0 | [10.0, 3.215, 0.597, 0.198, 0.1, 0.0378, 0.022, 0.01] | [10.0, 3.64, 0.854, 0.281, 0.1, 0.0531, 0.022, 0.01] | 0 | [150.0, 170.0, 210.0, 250.0, 294.0, 400.0, 500.0, 711.0] | [300.0, 350.0, 450.0, 550.0, 700.0, 850.0, 1200.0, 1752.0]
HV 6.3A | HV 6.3A | 6.3 | 0 | [10.0, 1.39, 0.344, 0.168, 0.1, 0.056, 0.0263, 0.01] | [10.0, 1.711, 0.516, 0.198, 0.1, 0.0634, 0.0303, 0.01] | 0 | [19.0, 19.5, 20.4, 20.8, 22.0, 25.0, 32.0, 48.0] | [38.0, 40.0, 43.0, 48.0, 53.0, 60.0, 75.0, 118.0]
HV 63A | HV 63A | 63 | 0 | [10.0, 2.84, 0.368, 0.164, 0.1, 0.0621, 0.0378, 0.0195, 0.01] | [10.0, 1.82, 0.344, 0.1, 0.0467, 0.0269, 0.01] | 0 | [189.0, 220.0, 300.0, 350.0, 393.0, 450.0, 530.0, 700.0, 961.0] | [378.0, 500.0, 700.0, 934.0, 1200.0, 1500.0, 2366.0]
HV 80A | HV 80A | 80 | 0 | [10.0, 2.05, 0.369, 0.198, 0.1, 0.051, 0.0298, 0.01] | [10.0, 4.15, 1.03, 0.198, 0.1, 0.051, 0.0172, 0.01] | 0 | [240.0, 300.0, 400.0, 450.0, 530.0, 650.0, 800.0, 1311.0] | [480.0, 550.0, 700.0, 1000.0, 1260.0, 1600.0, 2500.0, 3227.0]
Siemens NH-1-100 | Siemens NH-1-100 | 100 | [5400.0, 2000.0, 400.0, 20.0, 1.0, 0.2, 0.012, 0.004] | 0 | 0 | [150.0, 190.0, 250.0, 430.0, 900.0, 1250.0, 2700.0, 3600.0] | 0 | 0
Siemens NH-1-125 | Siemens NH-1-125 | 125 | [4800.0, 120.0, 7.0, 0.1, 0.004] | 0 | 0 | [180.0, 400.0, 740.0, 2000.0, 4250.0] | 0 | 0
Siemens NH-1-16 | Siemens NH-1-16 | 16 | [4000.0, 400.0, 2.0, 0.1, 0.04, 0.01] | 0 | 0 | [26.0, 35.0, 75.0, 150.0, 200.0, 300.0] | 0 | 0
Siemens NH-1-160 | Siemens NH-1-160 | 160 | [4800.0, 120.0, 7.0, 0.1, 0.004] | 0 | 0 | [210.0, 500.0, 900.0, 2300.0, 5000.0] | 0 | 0
Siemens NH-1-25 | Siemens NH-1-25 | 25 | [4000.0, 1000.0, 10.0, 0.2, 0.02, 0.01] | 0 | 0 | [40.0, 50.0, 100.0, 210.0, 400.0, 500.0] | 0 | 0
Siemens NH-1-50 | Siemens NH-1-50 | 50 | [4000.0, 40.0, 4.0, 1.0, 0.02, 0.01] | 0 | 0 | [86.0, 200.0, 300.0, 400.0, 1000.0, 1280.0] | 0 | 0
Siemens NH-1-63 | Siemens NH-1-63 | 63 | [4000.0, 100.0, 10.0, 2.0, 0.04, 0.01] | 0 | 0 | [100.0, 200.0, 300.0, 400.0, 1000.0, 1500.0] | 0 | 0
Siemens NH-1-80 | Siemens NH-1-80 | 80 | [4800.0, 120.0, 7.0, 0.1, 0.01] | 0 | 0 | [150.58, 250.0, 450.0, 1150.0, 2470.0] | 0 | 0
Siemens NH-2-1000 | Siemens NH-2-1000 | 1000 | [4800.0, 120.0, 7.0, 0.1, 0.004] | 0 | 0 | [1900.0, 3500.0, 8400.0, 24000.0, 52000.0] | 0 | 0
Siemens NH-2-200 | Siemens NH-2-200 | 200 | [4800.0, 120.0, 7.0, 0.1, 0.004] | 0 | 0 | [280.0, 650.0, 1200.0, 3000.0, 7000.0] | 0 | 0
Siemens NH-2-224 | Siemens NH-2-224 | 224 | [4800.0, 120.0, 7.0, 0.2, 0.04, 0.004] | 0 | 0 | [400.0, 750.0, 1453.0, 3025.0, 4315.0, 7600.0] | 0 | 0
Siemens NH-2-250 | Siemens NH-2-250 | 250 | [4800.0, 120.0, 7.0, 0.1, 0.004] | 0 | 0 | [450.0, 800.0, 1650.0, 4000.0, 8500.0] | 0 | 0
Siemens NH-2-315 | Siemens NH-2-315 | 315 | [4800.0, 120.0, 7.0, 0.1, 0.004] | 0 | 0 | [550.0, 920.0, 1900.0, 5000.0, 11000.0] | 0 | 0
Siemens NH-2-355 | Siemens NH-2-355 | 355 | [4800.0, 120.0, 6.0, 0.1, 0.004] | 0 | 0 | [650.0, 1116.27, 2350.0, 5840.0, 12790.0] | 0 | 0
Siemens NH-2-400 | Siemens NH-2-400 | 400 | [4800.0, 120.0, 7.0, 0.1, 0.004] | 0 | 0 | [720.0, 1350.0, 2800.0, 6500.0, 15000.0] | 0 | 0
Siemens NH-2-425 | Siemens NH-2-425 | 425 | [4800.0, 120.0, 7.0, 0.1, 0.004] | 0 | 0 | [850.0, 1500.0, 3050.0, 7500.0, 16500.0] | 0 | 0
Siemens NH-2-630 | Siemens NH-2-630 | 630 | [4800.0, 120.0, 7.0, 0.1, 0.004] | 0 | 0 | [1200.0, 2000.0, 4800.0, 12000.0, 26000.0] | 0 | 0

## res_bus
| vm_pu | va_degree | p_mw | q_mvar
0 | 0.98713 | -0.090611 | 0.0017893 | 0.00044845
1 | 0.98645 | -0.095467 | 0.0043439 | 0.0010887
2 | 0.98794 | -0.0848 | 0.0031574 | 0.00079131
3 | 0.98551 | -0.10225 | 0.0019226 | 0.00048184
4 | 0.98969 | -0.072383 | 0 | 0
5 | 0.98536 | -0.10327 | 0.0013403 | 0.0003359
6 | 0.99444 | -0.038851 | 0.001441 | 0.00036116
7 | 0.99188 | -0.056917 | 0 | 0
8 | 0.99597 | -0.028064 | 0.0011804 | 0.00029584
9 | 0.99425 | -0.040187 | 0.0023437 | 0.0005874
10 | 0.98413 | -0.11217 | 0 | 0
11 | 0.99003 | -0.06995 | 0.0010929 | 0.0002739
12 | 0.99881 | -0.0083217 | 0.0070073 | 0.0017562
13 | 0.9991 | -0.0063179 | 0.0019965 | 0.00050038
14 | 0.99849 | -0.010612 | 0.0038818 | 0.00097288
15 | 1 | 0 | -0.10027 | -0.025026
16 | 0.99817 | -0.01285 | 0.0038553 | 0.00096623
17 | 0.99649 | -0.024448 | 0 | 0
18 | 0.99816 | -0.012896 | 0.0039523 | 0.00099054
19 | 0.99595 | -0.028184 | 0 | 0
20 | 0.99574 | -0.029667 | 0.0029489 | 0.00073906
21 | 0.99185 | -0.056949 | 0.0067951 | 0.001703
22 | 0.98976 | -0.071675 | 0.0067325 | 0.0016873
23 | 0.9832 | -0.11892 | 0.0019369 | 0.00048543
24 | 0.98365 | -0.11569 | 0.0015477 | 0.00038789
25 | 0.98178 | -0.1293 | 0.0008115 | 0.00020338
26 | 0.98718 | -0.089906 | 0.0056998 | 0.0014285
27 | 0.98703 | -0.090985 | 0.010486 | 0.002628
28 | 0.98805 | -0.083768 | 0.0045484 | 0.0011399
29 | 0.98672 | -0.093178 | 0.0054899 | 0.0013759
30 | 0.98844 | -0.080982 | 0.0070491 | 0.0017667
31 | 0.98652 | -0.094576 | 0.0045067 | 0.0011295
32 | 0.98177 | -0.12937 | 0.00069134 | 0.00017327
33 | 0.99998 | 149.9947 | 0 | 0

## res_line
| p_from_mw | q_from_mvar | p_to_mw | q_to_mvar | pl_mw | ql_mvar | i_from_ka | i_to_ka | i_ka | vm_from_pu | va_from_degree | vm_to_pu | va_to_degree | loading_percent
0 | 0.012623 | 0.0031523 | -0.012615 | -0.0031496 | 8.4199e-06 | 2.7622e-06 | 0.019024 | 0.019025 | 0.019025 | 0.98713 | -0.090611 | 0.98645 | -0.095467 | 7.0462
1 | -0.014413 | -0.0036008 | 0.014424 | 0.0036047 | 1.153e-05 | 3.9337e-06 | 0.021722 | 0.021722 | 0.021722 | 0.98713 | -0.090611 | 0.98794 | -0.0848 | 8.0451
2 | 0.0082709 | 0.0020609 | -0.0082632 | -0.0020589 | 7.672e-06 | 1.9427e-06 | 0.012472 | 0.012472 | 0.012472 | 0.98645 | -0.095467 | 0.98551 | -0.10225 | 4.6194
3 | -0.017581 | -0.004396 | 0.017612 | 0.0044067 | 3.0131e-05 | 1.0705e-05 | 0.026477 | 0.026477 | 0.026477 | 0.98794 | -0.0848 | 0.98969 | -0.072383 | 9.8063
4 | 0.0050002 | 0.0012421 | -0.0049935 | -0.0012419 | 6.7507e-06 | 1.792e-07 | 0.0075459 | 0.0075468 | 0.0075468 | 0.98551 | -0.10225 | 0.98413 | -0.11217 | 2.7951
5 | 0.0013404 | 0.00033503 | -0.0013403 | -0.0003359 | 1.8972e-07 | -8.7275e-07 | 0.0020236 | 0.0020239 | 0.0020239 | 0.98551 | -0.10225 | 0.98536 | -0.10327 | 0.74961
6 | -0.017612 | -0.0044067 | 0.017617 | 0.0044088 | 5.9145e-06 | 2.101e-06 | 0.026477 | 0.026477 | 0.026477 | 0.98969 | -0.072383 | 0.99003 | -0.06995 | 9.8062
7 | 0.018791 | 0.0047116 | -0.018744 | -0.0046948 | 4.6933e-05 | 1.682e-05 | 0.028119 | 0.028119 | 0.028119 | 0.99444 | -0.038851 | 0.99188 | -0.056917 | 10.4144
8 | -0.022576 | -0.0056596 | 0.02261 | 0.005672 | 3.378e-05 | 1.2376e-05 | 0.033782 | 0.033782 | 0.033782 | 0.99444 | -0.038851 | 0.99597 | -0.028064 | 12.5119
9 | 0.0023442 | 0.00058683 | -0.0023437 | -0.0005874 | 4.3323e-07 | -5.6536e-07 | 0.0035074 | 0.0035077 | 0.0035077 | 0.99444 | -0.038851 | 0.99425 | -0.040187 | 1.2991
10 | 0.018744 | 0.0046948 | -0.01871 | -0.0046827 | 3.372e-05 | 1.2089e-05 | 0.028119 | 0.028119 | 0.028119 | 0.99188 | -0.056917 | 0.99003 | -0.06995 | 10.4145
11 | -0.02379 | -0.0059678 | 0.023802 | 0.0059722 | 1.1936e-05 | 4.3938e-06 | 0.035546 | 0.035546 | 0.035546 | 0.99597 | -0.028064 | 0.99649 | -0.024448 | 13.165
12 | 0.0049935 | 0.0012419 | -0.0049911 | -0.0012418 | 2.4027e-06 | 6.5541e-08 | 0.0075468 | 0.0075471 | 0.0075471 | 0.98413 | -0.11217 | 0.98365 | -0.11569 | 2.7952
13 | -0.018703 | -0.0046876 | 0.018708 | 0.0046894 | 5.1898e-06 | 1.8558e-06 | 0.027863 | 0.027863 | 0.027863 | 0.99881 | -0.0083217 | 0.9991 | -0.0063179 | 10.3198
14 | 0.011696 | 0.0029314 | -0.011692 | -0.0029302 | 3.7071e-06 | 1.1698e-06 | 0.017424 | 0.017424 | 0.017424 | 0.99881 | -0.0083217 | 0.99849 | -0.010612 | 6.4534
15 | -0.020705 | -0.0051898 | 0.020723 | 0.0051964 | 1.8129e-05 | 6.5723e-06 | 0.030837 | 0.030837 | 0.030837 | 0.9991 | -0.0063179 | 1 | 0 | 11.4211
16 | 0.00781 | 0.0019573 | -0.0078076 | -0.0019568 | 2.4195e-06 | 5.5634e-07 | 0.011639 | 0.011639 | 0.011639 | 0.99849 | -0.010612 | 0.99817 | -0.01285 | 4.3108
17 | 0.078743 | 0.01983 | -0.078475 | -0.019727 | 0.00026814 | 0.00010272 | 0.1172 | 0.1172 | 0.1172 | 1 | 0 | 0.99649 | -0.024448 | 43.4093
18 | 0.0039523 | 0.00099053 | -0.0039523 | -0.00099054 | 2.5467e-08 | -5.5721e-09 | 0.0058919 | 0.0058919 | 0.0058919 | 0.99817 | -0.01285 | 0.99816 | -0.012896 | 2.1822
19 | 0.054673 | 0.013755 | -0.054644 | -0.013744 | 2.8482e-05 | 1.0866e-05 | 0.081659 | 0.081659 | 0.081659 | 0.99649 | -0.024448 | 0.99595 | -0.028184 | 30.2442
20 | 0.0029495 | 0.00073864 | -0.0029489 | -0.00073906 | 6.0515e-07 | -4.1702e-07 | 0.0044065 | 0.0044067 | 0.0044067 | 0.99595 | -0.028184 | 0.99574 | -0.029667 | 1.6321
21 | 0.051695 | 0.013005 | -0.051488 | -0.012927 | 0.00020659 | 7.8738e-05 | 0.077253 | 0.077253 | 0.077253 | 0.99595 | -0.028184 | 0.99185 | -0.056949 | 28.6123
22 | 0.044693 | 0.011224 | -0.044602 | -0.011189 | 9.1288e-05 | 3.4692e-05 | 0.067059 | 0.067059 | 0.067059 | 0.99185 | -0.056949 | 0.98976 | -0.071675 | 24.8367
23 | 0.03787 | 0.0095016 | -0.037821 | -0.0094831 | 4.8839e-05 | 1.8474e-05 | 0.056937 | 0.056937 | 0.056937 | 0.98976 | -0.071675 | 0.98844 | -0.080982 | 21.088
24 | -0.0034419 | -0.00085449 | 0.0034434 | 0.00085394 | 1.5092e-06 | -5.5182e-07 | 0.0052062 | 0.0052058 | 0.0052062 | 0.9832 | -0.11892 | 0.98365 | -0.11569 | 1.9282
25 | 0.001505 | 0.00036906 | -0.0015028 | -0.00037652 | 2.1139e-06 | -7.4667e-06 | 0.0022748 | 0.0022777 | 0.0022777 | 0.9832 | -0.11892 | 0.98178 | -0.1293 | 0.8436
26 | 0.00069135 | 0.00017314 | -0.00069134 | -0.00017327 | 6.846e-09 | -1.2373e-07 | 0.0010478 | 0.0010478 | 0.0010478 | 0.98178 | -0.1293 | 0.98177 | -0.12937 | 0.38809
27 | 0.020489 | 0.0051353 | -0.020486 | -0.0051342 | 3.0617e-06 | 1.1118e-06 | 0.030884 | 0.030884 | 0.030884 | 0.98718 | -0.089906 | 0.98703 | -0.090985 | 11.4386
28 | -0.026189 | -0.0065638 | 0.026211 | 0.0065721 | 2.2274e-05 | 8.2739e-06 | 0.039476 | 0.039476 | 0.039476 | 0.98718 | -0.089906 | 0.98805 | -0.083768 | 14.6207
29 | 0.01 | 0.0025062 | -0.0099974 | -0.0025053 | 3.0346e-06 | 8.9377e-07 | 0.015076 | 0.015076 | 0.015076 | 0.98703 | -0.090985 | 0.98672 | -0.093178 | 5.5839
30 | -0.03076 | -0.007712 | 0.030772 | 0.0077165 | 1.1874e-05 | 4.4533e-06 | 0.046326 | 0.046326 | 0.046326 | 0.98805 | -0.083768 | 0.98844 | -0.080982 | 17.1577
31 | 0.0045075 | 0.0011294 | -0.0045067 | -0.0011295 | 8.7202e-07 | -5.084e-08 | 0.0067975 | 0.0067976 | 0.0067976 | 0.98672 | -0.093178 | 0.98652 | -0.094576 | 2.5176

## res_trafo
| p_hv_mw | q_hv_mvar | p_lv_mw | q_lv_mvar | pl_mw | ql_mvar | i_hv_ka | i_lv_ka | vm_hv_pu | va_hv_degree | vm_lv_pu | va_lv_degree | loading_percent
0 | 2.5187e-16 | 8.8016e-16 | 0.00079998 | 7.4552e-08 | 0.00079998 | 7.4552e-08 | 2.6429e-17 | 0.0011547 | 0.99998 | 149.9947 | 1 | 0 | 0.31999

## res_ext_grid
| p_mw | q_mvar
0 | 0.1015 | 0.025334

## res_load
| p_mw | q_mvar
0 | 0.0017893 | 0.00044845
1 | 0.0043439 | 0.0010887
2 | 0.0031574 | 0.00079131
3 | 0.0019226 | 0.00048184
4 | 0.0013403 | 0.0003359
5 | 0.001441 | 0.00036116
6 | 0.0011804 | 0.00029584
7 | 0.0023437 | 0.0005874
8 | 0.0010929 | 0.0002739
9 | 0.0070073 | 0.0017562
10 | 0.0019965 | 0.00050038
11 | 0.0038818 | 0.00097288
12 | 0.0012294 | 0.00030811
13 | 0.0038553 | 0.00096623
14 | 0.0039523 | 0.00099054
15 | 0.0029489 | 0.00073906
16 | 0.0067951 | 0.001703
17 | 0.0067325 | 0.0016873
18 | 0.0019369 | 0.00048543
19 | 0.0015477 | 0.00038789
20 | 0.0008115 | 0.00020338
21 | 0.0056998 | 0.0014285
22 | 0.010486 | 0.002628
23 | 0.0045484 | 0.0011399
24 | 0.0054899 | 0.0013759
25 | 0.0070491 | 0.0017667
26 | 0.0045067 | 0.0011295
27 | 0.00069134 | 0.00017327

## dtypes
| element | column | dtype
0 | bus | name | object
1 | bus | vn_kv | float64
2 | bus | type | object
3 | bus | zone | object
4 | bus | in_service | bool
5 | load | name | object
6 | load | bus | uint32
7 | load | p_mw | float64
8 | load | q_mvar | float64
9 | load | const_z_percent | float64
10 | load | const_i_percent | float64
11 | load | sn_mva | float64
12 | load | scaling | float64
13 | load | in_service | bool
14 | load | type | object
15 | ext_grid | name | object
16 | ext_grid | bus | uint32
17 | ext_grid | vm_pu | float64
18 | ext_grid | va_degree | float64
19 | ext_grid | slack_weight | float64
20 | ext_grid | in_service | bool
21 | line | name | object
22 | line | std_type | object
23 | line | from_bus | uint32
24 | line | to_bus | uint32
25 | line | length_km | float64
26 | line | r_ohm_per_km | float64
27 | line | x_ohm_per_km | float64
28 | line | c_nf_per_km | float64
29 | line | g_us_per_km | float64
30 | line | max_i_ka | float64
31 | line | df | float64
32 | line | parallel | uint32
33 | line | type | object
34 | line | in_service | bool
35 | trafo | name | object
36 | trafo | std_type | object
37 | trafo | hv_bus | uint32
38 | trafo | lv_bus | uint32
39 | trafo | sn_mva | float64
40 | trafo | vn_hv_kv | float64
41 | trafo | vn_lv_kv | float64
42 | trafo | vk_percent | float64
43 | trafo | vkr_percent | float64
44 | trafo | pfe_kw | float64
45 | trafo | i0_percent | float64
46 | trafo | shift_degree | float64
47 | trafo | tap_side | object
48 | trafo | tap_neutral | int32
49 | trafo | tap_min | int32
50 | trafo | tap_max | int32
51 | trafo | tap_step_percent | float64
52 | trafo | tap_step_degree | float64
53 | trafo | tap_pos | int32
54 | trafo | tap_phase_shifter | bool
55 | trafo | parallel | uint32
56 | trafo | df | float64
57 | trafo | in_service | bool
58 | line_geodata | coords | object
59 | bus_geodata | x | float64
60 | bus_geodata | y | float64
61 | bus_geodata | coords | object
62 | res_bus | vm_pu | float64
63 | res_bus | va_degree | float64
64 | res_bus | p_mw | float64
65 | res_bus | q_mvar | float64
66 | res_line | p_from_mw | float64
67 | res_line | q_from_mvar | float64
68 | res_line | p_to_mw | float64
69 | res_line | q_to_mvar | float64
70 | res_line | pl_mw | float64
71 | res_line | ql_mvar | float64
72 | res_line | i_from_ka | float64
73 | res_line | i_to_ka | float64
74 | res_line | i_ka | float64
75 | res_line | vm_from_pu | float64
76 | res_line | va_from_degree | float64
77 | res_line | vm_to_pu | float64
78 | res_line | va_to_degree | float64
79 | res_line | loading_percent | float64
80 | res_trafo | p_hv_mw | float64
81 | res_trafo | q_hv_mvar | float64
82 | res_trafo | p_lv_mw | float64
83 | res_trafo | q_lv_mvar | float64
84 | res_trafo | pl_mw | float64
85 | res_trafo | ql_mvar | float64
86 | res_trafo | i_hv_ka | float64
87 | res_trafo | i_lv_ka | float64
88 | res_trafo | vm_hv_pu | float64
89 | res_trafo | va_hv_degree | float64
90 | res_trafo | vm_lv_pu | float64
91 | res_trafo | va_lv_degree | float64
92 | res_trafo | loading_percent | float64
93 | res_ext_grid | p_mw | float64
94 | res_ext_grid | q_mvar | float64
95 | res_load | p_mw | float64
96 | res_load | q_mvar | float64

## parameters
| version | format_version | converged | OPF_converged | name | f_hz | sn_mva
0 | 2.14.6 | 2.14.0 | TRUE | FALSE |  | 50 | 1