## bus
| name | vn_kv | type | zone | in_service
0 | bus_LV_1311-11_0_2_node_0 | 0.4 | n |  | TRUE
1 | bus_LV_1311-11_0_2_node_2 | 0.4 | n |  | TRUE
2 | bus_LV_1311-11_0_2_node_67 | 0.4 | n |  | TRUE
3 | bus_LV_1311-11_0_2_node_3 | 0.4 | n |  | TRUE
4 | bus_LV_1311-11_0_2_node_79 | 0.4 | n |  | TRUE
5 | bus_LV_1311-11_0_2_node_63 | 0.4 | n |  | TRUE
6 | bus_LV_1311-11_0_2_node_64 | 0.4 | n |  | TRUE
7 | bus_LV_1311-11_0_2_node_65 | 0.4 | n |  | TRUE
8 | bus_LV_1311-11_0_2_node_66 | 0.4 | n |  | TRUE
9 | bus_LV_1311-11_0_2_node_93 | 0.4 | n |  | TRUE
10 | bus_LV_1311-11_0_2_node_68 | 0.4 | n |  | TRUE
11 | bus_LV_1311-11_0_2_node_69 | 0.4 | n |  | TRUE
12 | bus_LV_1311-11_0_2_node_70 | 0.4 | n |  | TRUE
13 | bus_LV_1311-11_0_2_node_71 | 0.4 | n |  | TRUE
14 | bus_LV_1311-11_0_2_node_72 | 0.4 | n |  | TRUE
15 | bus_LV_1311-11_0_2_node_73 | 0.4 | n |  | TRUE
16 | bus_LV_1311-11_0_2_node_80 | 0.4 | n |  | TRUE
17 | bus_LV_1311-11_0_2_node_81 | 0.4 | n |  | TRUE
18 | bus_LV_1311-11_0_2_node_89 | 0.4 | n |  | TRUE
19 | bus_LV_1311-11_0_2_node_84 | 0.4 | n |  | TRUE
20 | bus_LV_1311-11_0_2_node_85 | 0.4 | n |  | TRUE
21 | bus_LV_1311-11_0_2_node_86 | 0.4 | n |  | TRUE
22 | bus_LV_1311-11_0_2_node_87 | 0.4 | n |  | TRUE
23 | bus_LV_1311-11_0_2_node_88 | 0.4 | n |  | TRUE
24 | bus_LV_1311-11_0_2_node_92 | 0.4 | n |  | TRUE
25 | bus_LV_1311-11_0_2_node_90 | 0.4 | n |  | TRUE
26 | bus_LV_1311-11_0_2_node_91 | 0.4 | n |  | TRUE
27 | bus_LV_1311-11_0_2_node_94 | 0.4 | n |  | TRUE
28 | bus_MV_0_node_70 | 20 | n |  | TRUE

## load
| name | bus | p_mw | q_mvar | const_z_percent | const_i_percent | sn_mva | scaling | in_service | type
0 | LV_1311-11_0_2_load_0 | 0 | 0.00069322 | 0.00017374 | 0 | 0 |  | 1 | TRUE | wye
1 | LV_1311-11_0_2_load_3 | 3 | 0.00037844 | 9.4845e-05 | 0 | 0 |  | 1 | TRUE | wye
2 | LV_1311-11_0_2_load_79 | 4 | 0.00027135 | 6.8006e-05 | 0 | 0 |  | 1 | TRUE | wye
3 | LV_1311-11_0_2_load_63 | 5 | 0.00030673 | 7.6873e-05 | 0 | 0 |  | 1 | TRUE | wye
4 | LV_1311-11_0_2_load_65 | 7 | 0.00070222 | 0.00017599 | 0 | 0 |  | 1 | TRUE | wye
5 | LV_1311-11_0_2_load_66 | 8 | 0.00032627 | 8.1772e-05 | 0 | 0 |  | 1 | TRUE | wye
6 | LV_1311-11_0_2_load_93 | 9 | 0.00030186 | 7.5654e-05 | 0 | 0 |  | 1 | TRUE | wye
7 | LV_1311-11_0_2_load_68 | 10 | 0.000366 | 9.1729e-05 | 0 | 0 |  | 1 | TRUE | wye
8 | LV_1311-11_0_2_load_69 | 11 | 0.00021346 | 5.3499e-05 | 0 | 0 |  | 1 | TRUE | wye
9 | LV_1311-11_0_2_load_70 | 12 | 0.00060419 | 0.00015142 | 0 | 0 |  | 1 | TRUE | wye
10 | LV_1311-11_0_2_load_71 | 13 | 0.0031921 | 0.00080002 | 0 | 0 |  | 1 | TRUE | wye
11 | LV_1311-11_0_2_load_72 | 14 | 0.0021918 | 0.00054932 | 0 | 0 |  | 1 | TRUE | wye
12 | LV_1311-11_0_2_load_73 | 15 | 0.0021574 | 0.0005407 | 0 | 0 |  | 1 | TRUE | wye
13 | LV_1311-11_0_2_load_80 | 16 | 0.00033174 | 8.3143e-05 | 0 | 0 |  | 1 | TRUE | wye
14 | LV_1311-11_0_2_load_89 | 18 | 0.00023024 | 5.7704e-05 | 0 | 0 |  | 1 | TRUE | wye
15 | LV_1311-11_0_2_load_84 | 19 | 0.00020237 | 5.0718e-05 | 0 | 0 |  | 1 | TRUE | wye
16 | LV_1311-11_0_2_load_86 | 21 | 0.00043642 | 0.00010938 | 0 | 0 |  | 1 | TRUE | wye
17 | LV_1311-11_0_2_load_88 | 23 | 0.00044405 | 0.00011129 | 0 | 0 |  | 1 | TRUE | wye
18 | LV_1311-11_0_2_load_92 | 24 | 0.00094976 | 0.00023803 | 0 | 0 |  | 1 | TRUE | wye
19 | LV_1311-11_0_2_load_91 | 26 | 0.00044205 | 0.00011079 | 0 | 0 |  | 1 | TRUE | wye
20 | LV_1311-11_0_2_load_94 | 27 | 0.00032747 | 8.2072e-05 | 0 | 0 |  | 1 | TRUE | wye

## ext_grid
| name | bus | vm_pu | va_degree | slack_weight | in_service
0 |  | 12 | 1 | 0 | 1 | TRUE

## line
| name | std_type | from_bus | to_bus | length_km | r_ohm_per_km | x_ohm_per_km | c_nf_per_km | g_us_per_km | max_i_ka | df | parallel | type | in_service
0 | LV_1311-11_0_2_line_0 | NAYY 4x150 SE | 0 | 1 | 0.041727 | 0.208 | 0.08 | 261 | 0 | 0.27 | 1 | 1 | cs | TRUE
1 | LV_1311-11_0_2_line_1 | NAYY 4x150 SE | 0 | 2 | 0.21805 | 0.208 | 0.08 | 261 | 0 | 0.27 | 1 | 1 | cs | TRUE
2 | LV_1311-11_0_2_line_2 | NAYY 4x150 SE | 1 | 3 | 0.023333 | 0.208 | 0.08 | 261 | 0 | 0.27 | 1 | 1 | cs | TRUE
3 | LV_1311-11_0_2_line_3 | NAYY 4x150 SE | 2 | 10 | 0.041259 | 0.208 | 0.08 | 261 | 0 | 0.27 | 1 | 1 | cs | TRUE
4 | LV_1311-11_0_2_line_4 | NAYY 4x150 SE | 2 | 7 | 0.034699 | 0.208 | 0.08 | 261 | 0 | 0.27 | 1 | 1 | cs | TRUE
5 | LV_1311-11_0_2_line_5 | NAYY 4x150 SE | 3 | 4 | 0.37558 | 0.208 | 0.08 | 261 | 0 | 0.27 | 1 | 1 | cs | TRUE
6 | LV_1311-11_0_2_line_6 | NAYY 4x150 SE | 4 | 16 | 0.007233 | 0.208 | 0.08 | 261 | 0 | 0.27 | 1 | 1 | cs | TRUE
7 | LV_1311-11_0_2_line_7 | NAYY 4x150 SE | 4 | 17 | 0.1908 | 0.208 | 0.08 | 261 | 0 | 0.27 | 1 | 1 | cs | TRUE
8 | LV_1311-11_0_2_line_8 | NAYY 4x150 SE | 5 | 6 | 0.005987 | 0.208 | 0.08 | 261 | 0 | 0.27 | 1 | 1 | cs | TRUE
9 | LV_1311-11_0_2_line_9 | NAYY 4x150 SE | 5 | 7 | 0.01055 | 0.208 | 0.08 | 261 | 0 | 0.27 | 1 | 1 | cs | TRUE
10 | LV_1311-11_0_2_line_10 | NAYY 4x150 SE | 6 | 8 | 0.12858 | 0.208 | 0.08 | 261 | 0 | 0.27 | 1 | 1 | cs | TRUE
11 | LV_1311-11_0_2_line_11 | NAYY 4x150 SE | 8 | 9 | 0.039414 | 0.208 | 0.08 | 261 | 0 | 0.27 | 1 | 1 | cs | TRUE
12 | LV_1311-11_0_2_line_12 | NAYY 4x150 SE | 9 | 27 | 0.023439 | 0.208 | 0.08 | 261 | 0 | 0.27 | 1 | 1 | cs | TRUE
13 | LV_1311-11_0_2_line_13 | NAYY 4x150 SE | 10 | 11 | 0.052218 | 0.208 | 0.08 | 261 | 0 | 0.27 | 1 | 1 | cs | TRUE
14 | LV_1311-11_0_2_line_14 | NAYY 4x150 SE | 11 | 12 | 0.049078 | 0.208 | 0.08 | 261 | 0 | 0.27 | 1 | 1 | cs | TRUE
15 | LV_1311-11_0_2_line_15 | NAYY 4x150 SE | 12 | 13 | 0.16507 | 0.208 | 0.08 | 261 | 0 | 0.27 | 1 | 1 | cs | TRUE
16 | LV_1311-11_0_2_line_16 | NAYY 4x150 SE | 13 | 14 | 0.035192 | 0.208 | 0.08 | 261 | 0 | 0.27 | 1 | 1 | cs | TRUE
17 | LV_1311-11_0_2_line_17 | NAYY 4x150 SE | 14 | 15 | 0.018764 | 0.208 | 0.08 | 261 | 0 | 0.27 | 1 | 1 | cs | TRUE
18 | LV_1311-11_0_2_line_18 | NAYY 4x150 SE | 17 | 18 | 0.18757 | 0.208 | 0.08 | 261 | 0 | 0.27 | 1 | 1 | cs | TRUE
19 | LV_1311-11_0_2_line_19 | NAYY 4x150 SE | 18 | 25 | 0.0058329 | 0.208 | 0.08 | 261 | 0 | 0.27 | 1 | 1 | cs | TRUE
20 | LV_1311-11_0_2_line_20 | NAYY 4x150 SE | 19 | 20 | 0.12419 | 0.208 | 0.08 | 261 | 0 | 0.27 | 1 | 1 | cs | TRUE
21 | LV_1311-11_0_2_line_21 | NAYY 4x150 SE | 20 | 21 | 0.19666 | 0.208 | 0.08 | 261 | 0 | 0.27 | 1 | 1 | cs | TRUE
22 | LV_1311-11_0_2_line_22 | NAYY 4x150 SE | 21 | 22 | 0.20711 | 0.208 | 0.08 | 261 | 0 | 0.27 | 1 | 1 | cs | TRUE
23 | LV_1311-11_0_2_line_23 | NAYY 4x150 SE | 22 | 23 | 0.060192 | 0.208 | 0.08 | 261 | 0 | 0.27 | 1 | 1 | cs | TRUE
24 | LV_1311-11_0_2_line_24 | NAYY 4x150 SE | 23 | 24 | 0.029537 | 0.208 | 0.08 | 261 | 0 | 0.27 | 1 | 1 | cs | TRUE
25 | LV_1311-11_0_2_line_25 | NAYY 4x150 SE | 24 | 26 | 0.0030653 | 0.208 | 0.08 | 261 | 0 | 0.27 | 1 | 1 | cs | TRUE
26 | LV_1311-11_0_2_line_26 | NAYY 4x150 SE | 25 | 26 | 0.020201 | 0.208 | 0.08 | 261 | 0 | 0.27 | 1 | 1 | cs | TRUE

## trafo
| name | std_type | hv_bus | lv_bus | sn_mva | vn_hv_kv | vn_lv_kv | vk_percent | vkr_percent | pfe_kw | i0_percent | shift_degree | tap_side | tap_neutral | tap_min | tap_max | tap_step_percent | tap_step_degree | tap_pos | tap_phase_shifter | parallel | df | in_service
0 | LV_1311-11_0_2_trafo_70 | 0.25 MVA 20/0.4 kV | 28 | 12 | 0.25 | 20 | 0.4 | 6 | 1.44 | 0.8 | 0.32 | 150 | hv | 0 | -2 | 2 | 2.5 | 0 | 0 | FALSE | 1 | 1 | TRUE

## line_geodata
| x0 | y0 | x1 | y1 | x2 | y2 | x3 | y3 | x4 | y4 | x5 | y5 | x6 | y6 | x7 | y7 | x8 | y8 | x9 | y9 | x10 | y10 | x11 | y11 | x12 | y12 | x13 | y13 | x14 | y14 | x15 | y15 | x16 | y16 | x17 | y17 | x18 | y18
0 | 2684535.0956 | 1205145.6816 | 2684529.8313 | 1205137.0794 | 2684524.5072 | 1205127.8647 | 2684514.8549 | 1205117.5326 | 2684509.0453 | 1205113.8832
1 | 2684608.9679 | 1204920.0713 | 2684509.0453 | 1205113.8832
2 | 2684535.0956 | 1205145.6816 | 2684531.3963 | 1205146.363 | 2684527.4206 | 1205146.1511 | 2684511.9505 | 1205143.7417
3 | 2684608.9679 | 1204920.0713 | 2684647.001 | 1204936.0649
4 | 2684608.9679 | 1204920.0713 | 2684617.7285 | 1204892.422 | 2684621.8128 | 1204891.9685 | 2684622.1469 | 1204890.4055
5 | 2684511.9505 | 1205143.7417 | 2684235.2323 | 1205397.6848
6 | 2684235.2323 | 1205397.6848 | 2684235.2323 | 1205397.6848 | 2684228.5386 | 1205394.9442
7 | 2684221.6658 | 1205462.5797 | 2684200.7461 | 1205455.5691 | 2684173.443 | 1205452.9492 | 2684155.0743 | 1205453.3017 | 2684148.9919 | 1205450.3696 | 2684147.6425 | 1205444.6469 | 2684150.7619 | 1205440.8329 | 2684158.3268 | 1205439.5164 | 2684176.2952 | 1205438.9582 | 2684189.0152 | 1205434.0454 | 2684210.6881 | 1205416.2506 | 2684229.9538 | 1205410.0183 | 2684236.5255 | 1205406.8534 | 2684238.4235 | 1205402.8109 | 2684235.2323 | 1205397.6848
8 | 2684605.9148 | 1204891.2539 | 2684610.3945 | 1204891.3508 | 2684611.8495 | 1204890.9609
9 | 2684622.1469 | 1204890.4055 | 2684617.0539 | 1204889.5662 | 2684611.8495 | 1204890.9609
10 | 2684605.9148 | 1204891.2539 | 2684604.736 | 1204891.2261 | 2684598.356 | 1204895.305 | 2684594.4272 | 1204894.9936 | 2684590.9732 | 1204893.9218 | 2684590.7835 | 1204892.8073 | 2684593.8513 | 1204888.926 | 2684593.9045 | 1204885.1688 | 2684592.5883 | 1204880.8807 | 2684585.0458 | 1204883.7757 | 2684576.7817 | 1204883.9144 | 2684562.3318 | 1204877.6502 | 2684551.2927 | 1204871.7456 | 2684532.4958 | 1204855.4691 | 2684523.6372 | 1204850.3071 | 2684515.8327 | 1204850.7525 | 2684510.1486 | 1204851.895 | 2684506.9152 | 1204855.177
11 | 2684506.9152 | 1204855.177 | 2684504.7146 | 1204857.4106 | 2684499.465 | 1204856.8804 | 2684486.7908 | 1204851.4643 | 2684483.5119 | 1204852.5297 | 2684479.0364 | 1204851.5991 | 2684471.3994 | 1204846.6657 | 2684471.2945 | 1204846.6386
12 | 2684451.4942 | 1204834.7067 | 2684452.7692 | 1204835.7953 | 2684458.955 | 1204839.5185 | 2684466.2145 | 1204845.3249 | 2684471.2945 | 1204846.6386
13 | 2684647.001 | 1204936.0649 | 2684689.003 | 1204962.9332 | 2684691.0931 | 1204964.0246
14 | 2684691.0931 | 1204964.0246 | 2684714.3696 | 1204976.1792 | 2684735.4012 | 1204985.0329
15 | 2684735.4012 | 1204985.0329 | 2684756.599 | 1204993.9565 | 2684780.641 | 1204997.6 | 2684851.2544 | 1205003.0841 | 2684885.6851 | 1205005.3637 | 2684898.0711 | 1205004.4382
16 | 2684932.9334 | 1204999.9552 | 2684914.1836 | 1205003.2341 | 2684898.0711 | 1205004.4382
17 | 2684951.4169 | 1204996.7228 | 2684932.9334 | 1204999.9552
18 | 2684380.5379 | 1205562.2891 | 2684221.6658 | 1205462.5797
19 | 2684384.9191 | 1205566.1398 | 2684380.5379 | 1205562.2891
20 | 2684380.2328 | 1205688.2968 | 2684359.0099 | 1205691.5101 | 2684348.7651 | 1205694.623 | 2684307.6571 | 1205687.1266 | 2684276.3314 | 1205680.1688 | 2684259.9158 | 1205672.4539
21 | 2684380.2328 | 1205688.2968 | 2684390.9055 | 1205686.6688 | 2684426.1805 | 1205674.1593 | 2684476.8463 | 1205669.5839 | 2684499.7734 | 1205664.2159 | 2684538.5303 | 1205664.7648 | 2684554.3835 | 1205664.7337 | 2684566.2278 | 1205672.2284 | 2684571.5226 | 1205671.2127
22 | 2684488.5833 | 1205575.5782 | 2684498.3284 | 1205578.7626 | 2684511.8192 | 1205579.5874 | 2684522.308 | 1205583.972 | 2684533.3427 | 1205593.8567 | 2684542.1972 | 1205597.6178 | 2684553.9474 | 1205598.8739 | 2684559.994 | 1205603.7738 | 2684571.6981 | 1205619.016 | 2684580.0635 | 1205643.3279 | 2684585.2499 | 1205650.4171 | 2684598.9405 | 1205665.0315 | 2684603.9803 | 1205672.7968 | 2684602.8976 | 1205678.3406 | 2684598.9833 | 1205682.41 | 2684594.4285 | 1205681.2114 | 2684580.1357 | 1205667.7558 | 2684572.6502 | 1205670.9964 | 2684571.5226 | 1205671.2127
23 | 2684488.5833 | 1205575.5782 | 2684484.2362 | 1205579.586 | 2684477.5083 | 1205579.2795 | 2684471.2428 | 1205575.3328 | 2684462.1205 | 1205571.1344 | 2684440.8408 | 1205575.1027 | 2684432.6252 | 1205573.1231
24 | 2684403.9388 | 1205576.4117 | 2684408.9993 | 1205576.0754 | 2684425.5951 | 1205571.4292 | 2684432.6252 | 1205573.1231
25 | 2684400.8803 | 1205576.615 | 2684403.9388 | 1205576.4117
26 | 2684384.9191 | 1205566.1398 | 2684389.7873 | 1205572.0791 | 2684397.1365 | 1205576.8638 | 2684400.8803 | 1205576.615

## bus_geodata
| x | y | coords
0 | 2684509.0453 | 1205113.8832
1 | 2684535.0956 | 1205145.6816
2 | 2684608.9679 | 1204920.0713
3 | 2684511.9505 | 1205143.7417
4 | 2684235.2323 | 1205397.6848
5 | 2684611.8495 | 1204890.9609
6 | 2684605.9148 | 1204891.2539
7 | 2684622.1469 | 1204890.4055
8 | 2684506.9152 | 1204855.177
9 | 2684471.2945 | 1204846.6386
10 | 2684647.001 | 1204936.0649
11 | 2684691.0931 | 1204964.0246
12 | 2684735.4012 | 1204985.0329
13 | 2684898.0711 | 1205004.4382
14 | 2684932.9334 | 1204999.9552
15 | 2684951.4169 | 1204996.7228
16 | 2684228.5386 | 1205394.9442
17 | 2684221.6658 | 1205462.5797
18 | 2684380.5379 | 1205562.2891
19 | 2684259.9158 | 1205672.4539
20 | 2684380.2328 | 1205688.2968
21 | 2684571.5226 | 1205671.2127
22 | 2684488.5833 | 1205575.5782
23 | 2684432.6252 | 1205573.1231
24 | 2684403.9388 | 1205576.4117
25 | 2684384.9191 | 1205566.1398
26 | 2684400.8803 | 1205576.615
27 | 2684451.4942 | 1204834.7067
28 | 2684735.4012 | 1204985.0329

## line_std_types
| c_nf_per_km | r_ohm_per_km | x_ohm_per_km | max_i_ka | type | q_mm2 | alpha | voltage_rating
NAYY 4x50 SE | 210 | 0.642 | 0.083 | 0.142 | cs | 50 | 0.00403 | LV
NAYY 4x120 SE | 264 | 0.225 | 0.08 | 0.242 | cs | 120 | 0.00403 | LV
NAYY 4x150 SE | 261 | 0.208 | 0.08 | 0.27 | cs | 150 | 0.00403 | LV
NA2XS2Y 1x95 RM/25 12/20 kV | 216 | 0.313 | 0.132 | 0.252 | cs | 95 | 0.00403 | MV
NA2XS2Y 1x185 RM/25 12/20 kV | 273 | 0.161 | 0.117 | 0.362 | cs | 185 | 0.00403 | MV
NA2XS2Y 1x240 RM/25 12/20 kV | 304 | 0.122 | 0.112 | 0.421 | cs | 240 | 0.00403 | MV
NA2XS2Y 1x95 RM/25 6/10 kV | 315 | 0.313 | 0.123 | 0.249 | cs | 95 | 0.00403 | MV
NA2XS2Y 1x185 RM/25 6/10 kV | 406 | 0.161 | 0.11 | 0.358 | cs | 185 | 0.00403 | MV
NA2XS2Y 1x240 RM/25 6/10 kV | 456 | 0.122 | 0.105 | 0.416 | cs | 240 | 0.00403 | MV
NA2XS2Y 1x150 RM/25 12/20 kV | 250 | 0.206 | 0.116 | 0.319 | cs | 150 | 0.00403 | MV
NA2XS2Y 1x120 RM/25 12/20 kV | 230 | 0.253 | 0.119 | 0.283 | cs | 120 | 0.00403 | MV
NA2XS2Y 1x70 RM/25 12/20 kV | 190 | 0.443 | 0.132 | 0.22 | cs | 70 | 0.00403 | MV
NA2XS2Y 1x150 RM/25 6/10 kV | 360 | 0.206 | 0.11 | 0.315 | cs | 150 | 0.00403 | MV
NA2XS2Y 1x120 RM/25 6/10 kV | 340 | 0.253 | 0.113 | 0.28 | cs | 120 | 0.00403 | MV
NA2XS2Y 1x70 RM/25 6/10 kV | 280 | 0.443 | 0.123 | 0.217 | cs | 70 | 0.00403 | MV
N2XS(FL)2Y 1x120 RM/35 64/110 kV | 112 | 0.153 | 0.166 | 0.366 | cs | 120 | 0.00393 | HV
N2XS(FL)2Y 1x185 RM/35 64/110 kV | 125 | 0.099 | 0.156 | 0.457 | cs | 185 | 0.00393 | HV
N2XS(FL)2Y 1x240 RM/35 64/110 kV | 135 | 0.075 | 0.149 | 0.526 | cs | 240 | 0.00393 | HV
N2XS(FL)2Y 1x300 RM/35 64/110 kV | 144 | 0.06 | 0.144 | 0.588 | cs | 300 | 0.00393 | HV
15-AL1/3-ST1A 0.4 | 11 | 1.8769 | 0.35 | 0.105 | ol | 16 | 0.00403 | LV
24-AL1/4-ST1A 0.4 | 11.25 | 1.2012 | 0.335 | 0.14 | ol | 24 | 0.00403 | LV
48-AL1/8-ST1A 0.4 | 12.2 | 0.5939 | 0.3 | 0.21 | ol | 48 | 0.00403 | LV
94-AL1/15-ST1A 0.4 | 13.2 | 0.306 | 0.29 | 0.35 | ol | 94 | 0.00403 | LV
34-AL1/6-ST1A 10.0 | 9.7 | 0.8342 | 0.36 | 0.17 | ol | 34 | 0.00403 | MV
48-AL1/8-ST1A 10.0 | 10.1 | 0.5939 | 0.35 | 0.21 | ol | 48 | 0.00403 | MV
70-AL1/11-ST1A 10.0 | 10.4 | 0.4132 | 0.339 | 0.29 | ol | 70 | 0.00403 | MV
94-AL1/15-ST1A 10.0 | 10.75 | 0.306 | 0.33 | 0.35 | ol | 94 | 0.00403 | MV
122-AL1/20-ST1A 10.0 | 11.1 | 0.2376 | 0.323 | 0.41 | ol | 122 | 0.00403 | MV
149-AL1/24-ST1A 10.0 | 11.25 | 0.194 | 0.315 | 0.47 | ol | 149 | 0.00403 | MV
34-AL1/6-ST1A 20.0 | 9.15 | 0.8342 | 0.382 | 0.17 | ol | 34 | 0.00403 | MV
48-AL1/8-ST1A 20.0 | 9.5 | 0.5939 | 0.372 | 0.21 | ol | 48 | 0.00403 | MV
70-AL1/11-ST1A 20.0 | 9.7 | 0.4132 | 0.36 | 0.29 | ol | 70 | 0.00403 | MV
94-AL1/15-ST1A 20.0 | 10 | 0.306 | 0.35 | 0.35 | ol | 94 | 0.00403 | MV
122-AL1/20-ST1A 20.0 | 10.3 | 0.2376 | 0.344 | 0.41 | ol | 122 | 0.00403 | MV
149-AL1/24-ST1A 20.0 | 10.5 | 0.194 | 0.337 | 0.47 | ol | 149 | 0.00403 | MV
184-AL1/30-ST1A 20.0 | 10.75 | 0.1571 | 0.33 | 0.535 | ol | 184 | 0.00403 | MV
243-AL1/39-ST1A 20.0 | 11 | 0.1188 | 0.32 | 0.645 | ol | 243 | 0.00403 | MV
48-AL1/8-ST1A 110.0 | 8 | 0.5939 | 0.46 | 0.21 | ol | 48 | 0.00403 | HV
70-AL1/11-ST1A 110.0 | 8.4 | 0.4132 | 0.45 | 0.29 | ol | 70 | 0.00403 | HV
94-AL1/15-ST1A 110.0 | 8.65 | 0.306 | 0.44 | 0.35 | ol | 94 | 0.00403 | HV
122-AL1/20-ST1A 110.0 | 8.5 | 0.2376 | 0.43 | 0.41 | ol | 122 | 0.00403 | HV
149-AL1/24-ST1A 110.0 | 8.75 | 0.194 | 0.41 | 0.47 | ol | 149 | 0.00403 | HV
184-AL1/30-ST1A 110.0 | 8.8 | 0.1571 | 0.4 | 0.535 | ol | 184 | 0.00403 | HV
243-AL1/39-ST1A 110.0 | 9 | 0.1188 | 0.39 | 0.645 | ol | 243 | 0.00403 | HV
305-AL1/39-ST1A 110.0 | 9.2 | 0.0949 | 0.38 | 0.74 | ol | 305 | 0.00403 | HV
490-AL1/64-ST1A 110.0 | 9.75 | 0.059 | 0.37 | 0.96 | ol | 490 | 0.00403 | HV
679-AL1/86-ST1A 110.0 | 9.95 | 0.042 | 0.36 | 1.15 | ol | 679 | 0.00403 | HV
490-AL1/64-ST1A 220.0 | 10 | 0.059 | 0.285 | 0.96 | ol | 490 | 0.00403 | HV
679-AL1/86-ST1A 220.0 | 11.7 | 0.042 | 0.275 | 1.15 | ol | 679 | 0.00403 | HV
490-AL1/64-ST1A 380.0 | 11 | 0.059 | 0.253 | 0.96 | ol | 490 | 0.00403 | HV
679-AL1/86-ST1A 380.0 | 14.6 | 0.042 | 0.25 | 1.15 | ol | 679 | 0.00403 | HV

## trafo_std_types
| i0_percent | pfe_kw | vkr_percent | sn_mva | vn_lv_kv | vn_hv_kv | vk_percent | shift_degree | vector_group | tap_side | tap_neutral | tap_min | tap_max | tap_step_degree | tap_step_percent | tap_phase_shifter
160 MVA 380/110 kV | 0.06 | 60 | 0.25 | 160 | 110 | 380 | 12.2 | 0 | Yy0 | hv | 0 | -9 | 9 | 0 | 1.5 | FALSE
100 MVA 220/110 kV | 0.06 | 55 | 0.26 | 100 | 110 | 220 | 12 | 0 | Yy0 | hv | 0 | -9 | 9 | 0 | 1.5 | FALSE
63 MVA 110/20 kV | 0.04 | 22 | 0.32 | 63 | 20 | 110 | 18 | 150 | YNd5 | hv | 0 | -9 | 9 | 0 | 1.5 | FALSE
40 MVA 110/20 kV | 0.05 | 18 | 0.34 | 40 | 20 | 110 | 16.2 | 150 | YNd5 | hv | 0 | -9 | 9 | 0 | 1.5 | FALSE
25 MVA 110/20 kV | 0.07 | 14 | 0.41 | 25 | 20 | 110 | 12 | 150 | YNd5 | hv | 0 | -9 | 9 | 0 | 1.5 | FALSE
63 MVA 110/10 kV | 0.04 | 22 | 0.32 | 63 | 10 | 110 | 18 | 150 | YNd5 | hv | 0 | -9 | 9 | 0 | 1.5 | FALSE
40 MVA 110/10 kV | 0.05 | 18 | 0.34 | 40 | 10 | 110 | 16.2 | 150 | YNd5 | hv | 0 | -9 | 9 | 0 | 1.5 | FALSE
25 MVA 110/10 kV | 0.07 | 14 | 0.41 | 25 | 10 | 110 | 12 | 150 | YNd5 | hv | 0 | -9 | 9 | 0 | 1.5 | FALSE
0.25 MVA 20/0.4 kV | 0.32 | 0.8 | 1.44 | 0.25 | 0.4 | 20 | 6 | 150 | Yzn5 | hv | 0 | -2 | 2 | 0 | 2.5 | FALSE
0.4 MVA 20/0.4 kV | 0.3375 | 1.35 | 1.425 | 0.4 | 0.4 | 20 | 6 | 150 | Dyn5 | hv | 0 | -2 | 2 | 0 | 2.5 | FALSE
0.63 MVA 20/0.4 kV | 0.2619 | 1.65 | 1.206 | 0.63 | 0.4 | 20 | 6 | 150 | Dyn5 | hv | 0 | -2 | 2 | 0 | 2.5 | FALSE
0.25 MVA 10/0.4 kV | 0.24 | 0.6 | 1.2 | 0.25 | 0.4 | 10 | 4 | 150 | Dyn5 | hv | 0 | -2 | 2 | 0 | 2.5 | FALSE
0.4 MVA 10/0.4 kV | 0.2375 | 0.95 | 1.325 | 0.4 | 0.4 | 10 | 4 | 150 | Dyn5 | hv | 0 | -2 | 2 | 0 | 2.5 | FALSE
0.63 MVA 10/0.4 kV | 0.1873 | 1.18 | 1.0794 | 0.63 | 0.4 | 10 | 4 | 150 | Dyn5 | hv | 0 | -2 | 2 | 0 | 2.5 | FALSE

## trafo3w_std_types
| sn_hv_mva | sn_mv_mva | sn_lv_mva | vn_hv_kv | vn_mv_kv | vn_lv_kv | vk_hv_percent | vk_mv_percent | vk_lv_percent | vkr_hv_percent | vkr_mv_percent | vkr_lv_percent | pfe_kw | i0_percent | shift_mv_degree | shift_lv_degree | vector_group | tap_side | tap_neutral | tap_min | tap_max | tap_step_percent
63/25/38 MVA 110/20/10 kV | 63 | 25 | 38 | 110 | 20 | 10 | 10.4 | 10.4 | 10.4 | 0.28 | 0.32 | 0.35 | 35 | 0.89 | 0 | 0 | YN0yn0yn0 | hv | 0 | -10 | 10 | 1.2
63/25/38 MVA 110/10/10 kV | 63 | 25 | 38 | 110 | 10 | 10 | 10.4 | 10.4 | 10.4 | 0.28 | 0.32 | 0.35 | 35 | 0.89 | 0 | 0 | YN0yn0yn0 | hv | 0 | -10 | 10 | 1.2

## fuse_std_types
| fuse_type | i_rated_a | t_avg | t_min | t_total | x_avg | x_min | x_total
HV 100A | HV 100A | 100 | 0 | [10.0, 3.64, 0.854, 0.281, 0.1, 0.0531, 0.022, 0.01] | [10.0, 4.267, 1.21, 0.403, 0.1, 0.058, 0.022, 0.01] | 0 | [300.0, 350.0, 450.0, 550.0, 700.0, 850.0, 1200.0, 1752.0] | [600.0, 700.0, 900.0, 1150.0, 1665.0, 2000.0, 3000.0, 4313.0]
HV 10A | HV 10A | 10 | 0 | [10.0, 1675.0, 0.344, 0.156, 0.1, 0.0417, 0.0171, 0.01] | [10.0, 1.3, 0.3, 0.155, 0.1, 0.0555, 0.023, 0.01] | 0 | [30.0, 32.0, 35.0, 37.0, 39.0, 50.0, 70.0, 88.0] | [60.0, 70.0, 80.0, 87.0, 94.0, 110.0, 150.0, 216.0]
HV 125A | HV 125A | 125 | 0 | [10.0, 1.82, 0.344, 0.1, 0.0467, 0.0269, 0.01] | [10.0, 2.478, 0.426, 0.1, 0.0427, 0.0211, 0.01] | 0 | [375.0, 500.0, 700.0, 925.0, 1200.0, 1500.0, 2341.0] | [750.0, 1000.0, 1500.0, 2200.0, 3000.0, 4000.0, 5765.0]
HV 160A | HV 160A | 160 | 0 | [10.0, 4.15, 1.03, 0.198, 0.1, 0.051, 0.0172, 0.01] | [10.0, 2.3, 0.734, 0.274, 0.1, 0.046, 0.0177, 0.01] | 0 | [480.0, 550.0, 700.0, 1000.0, 1260.0, 1600.0, 2500.0, 3227.0] | [960.0, 1300.0, 1700.0, 2200.0, 2996.0, 4000.0, 6000.0, 7946.0]
HV 16A | HV 16A | 16 | 0 | [10.0, 0.352, 0.164, 0.1, 0.0649, 0.0342, 0.01] | [10.0, 2.34, 0.722, 0.181, 0.1, 0.055, 0.0296, 0.01] | 0 | [48.0, 60.0, 65.0, 71.0, 80.0, 100.0, 162.0] | [96.0, 110.0, 125.0, 150.0, 168.0, 200.0, 250.0, 398.0]
HV 200A | HV 200A | 200 | 0 | [10.0, 4.267, 1.21, 0.403, 0.1, 0.058, 0.022, 0.01] | [10.0, 3.73, 1.654, 0.328, 0.1, 0.0531, 0.019, 0.01] | 0 | [600.0, 700.0, 900.0, 1150.0, 1665.0, 2000.0, 3000.0, 4313.0] | [1200.0, 1500.0, 1800.0, 2700.0, 3960.0, 5000.0, 7500.0, 10620.0]
HV 20A | HV 20A | 20 | 0 | [10.0, 1.3, 0.3, 0.155, 0.1, 0.0555, 0.023, 0.01] | [10.0, 1.3, 0.161, 0.1, 0.0611, 0.0399, 0.0141, 0.01] | 0 | [60.0, 70.0, 80.0, 87.0, 94.0, 110.0, 150.0, 216.0] | [120.0, 150.0, 200.0, 223.0, 260.0, 300.0, 450.0, 532.0]
HV 25A | HV 25A | 25 | 0 | [10.0, 2.512, 0.833, 0.299, 0.1, 0.0372, 0.0223, 0.01] | [10.0, 3.125, 0.597, 0.198, 0.1, 0.0378, 0.022, 0.01] | 0 | [75.0, 82.0, 90.0, 100.0, 124.0, 170.0, 200.0, 289.0] | [150.0, 170.0, 210.0, 250.0, 294.0, 400.0, 500.0, 711.0]
HV 31.5A | HV 31.5A | 31.5 | 0 | [10.0, 2.34, 0.722, 0.181, 0.1, 0.055, 0.0296, 0.01] | [10.0, 2.84, 0.368, 0.164, 0.1, 0.0621, 0.0378, 0.0195, 0.01] | 0 | [95.0, 110.0, 125.0, 150.0, 165.0, 200.0, 250.0, 390.0] | [189.0, 220.0, 300.0, 350.0, 393.0, 450.0, 530.0, 700.0, 960.0]
HV 40A | HV 40A | 40 | 0 | [10.0, 1.3, 0.161, 0.1, 0.0611, 0.0399, 0.0141, 0.01] | [10.0, 2.05, 0.369, 0.198, 0.1, 0.051, 0.0298, 0.01] | 0 | [120.0, 150.0, 200.0, 223.0, 260.0, 300.0, 450.0, 532.0] | [240.0, 300.0, 400.0, 450.0, 530.0, 650.0, 800.0, 1311.0]
HV 50A | HV 50A | 50 | 0 | [10.0, 3.215, 0.597, 0.198, 0.1, 0.0378, 0.022, 0.01] | [10.0, 3.64, 0.854, 0.281, 0.1, 0.0531, 0.022, 0.01] | 0 | [150.0, 170.0, 210.0, 250.0, 294.0, 400.0, 500.0, 711.0] | [300.0, 350.0, 450.0, 550.0, 700.0, 850.0, 1200.0, 1752.0]
HV 6.3A | HV 6.3A | 6.3 | 0 | [10.0, 1.39, 0.344, 0.168, 0.1, 0.056, 0.0263, 0.01] | [10.0, 1.711, 0.516, 0.198, 0.1, 0.0634, 0.0303, 0.01] | 0 | [19.0, 19.5, 20.4, 20.8, 22.0, 25.0, 32.0, 48.0] | [38.0, 40.0, 43.0, 48.0, 53.0, 60.0, 75.0, 118.0]
HV 63A | HV 63A | 63 | 0 | [10.0, 2.84, 0.368, 0.164, 0.1, 0.0621, 0.0378, 0.0195, 0.01] | [10.0, 1.82, 0.344, 0.1, 0.0467, 0.0269, 0.01] | 0 | [189.0, 220.0, 300.0, 350.0, 393.0, 450.0, 530.0, 700.0, 961.0] | [378.0, 500.0, 700.0, 934.0, 1200.0, 1500.0, 2366.0]
HV 80A | HV 80A | 80 | 0 | [10.0, 2.05, 0.369, 0.198, 0.1, 0.051, 0.0298, 0.01] | [10.0, 4.15, 1.03, 0.198, 0.1, 0.051, 0.0172, 0.01] | 0 | [240.0, 300.0, 400.0, 450.0, 530.0, 650.0, 800.0, 1311.0] | [480.0, 550.0, 700.0, 1000.0, 1260.0, 1600.0, 2500.0, 3227.0]
Siemens NH-1-100 | Siemens NH-1-100 | 100 | [5400.0, 2000.0, 400.0, 20.0, 1.0, 0.2, 0.012, 0.004] | 0 | 0 | [150.0, 190.0, 250.0, 430.0, 900.0, 1250.0, 2700.0, 3600.0] | 0 | 0
Siemens NH-1-125 | Siemens NH-1-125 | 125 | [4800.0, 120.0, 7.0, 0.1, 0.004] | 0 | 0 | [180.0, 400.0, 740.0, 2000.0, 4250.0] | 0 | 0
Siemens NH-1-16 | Siemens NH-1-16 | 16 | [4000.0, 400.0, 2.0, 0.1, 0.04, 0.01] | 0 | 0 | [26.0, 35.0, 75.0, 150.0, 200.0, 300.0] | 0 | 0
Siemens NH-1-160 | Siemens NH-1-160 | 160 | [4800.0, 120.0, 7.0, 0.1, 0.004] | 0 | 0 | [210.0, 500.0, 900.0, 2300.0, 5000.0] | 0 | 0
Siemens NH-1-25 | Siemens NH-1-25 | 25 | [4000.0, 1000.0, 10.0, 0.2, 0.02, 0.01] | 0 | 0 | [40.0, 50.0, 100.0, 210.0, 400.0, 500.0] | 0 | 0
Siemens NH-1-50 | Siemens NH-1-50 | 50 | [4000.0, 40.0, 4.0, 1.0, 0.02, 0.01] | 0 | 0 | [86.0, 200.0, 300.0, 400.0, 1000.0, 1280.0] | 0 | 0
Siemens NH-1-63 | Siemens NH-1-63 | 63 | [4000.0, 100.0, 10.0, 2.0, 0.04, 0.01] | 0 | 0 | [100.0, 200.0, 300.0, 400.0, 1000.0, 1500.0] | 0 | 0
Siemens NH-1-80 | Siemens NH-1-80 | 80 | [4800.0, 120.0, 7.0, 0.1, 0.01] | 0 | 0 | [150.58, 250.0, 450.0, 1150.0, 2470.0] | 0 | 0
Siemens NH-2-1000 | Siemens NH-2-1000 | 1000 | [4800.0, 120.0, 7.0, 0.1, 0.004] | 0 | 0 | [1900.0, 3500.0, 8400.0, 24000.0, 52000.0] | 0 | 0
Siemens NH-2-200 | Siemens NH-2-200 | 200 | [4800.0, 120.0, 7.0, 0.1, 0.004] | 0 | 0 | [280.0, 650.0, 1200.0, 3000.0, 7000.0] | 0 | 0
Siemens NH-2-224 | Siemens NH-2-224 | 224 | [4800.0, 120.0, 7.0, 0.2, 0.04, 0.004] | 0 | 0 | [400.0, 750.0, 1453.0, 3025.0, 4315.0, 7600.0] | 0 | 0
Siemens NH-2-250 | Siemens NH-2-250 | 250 | [4800.0, 120.0, 7.0, 0.1, 0.004] | 0 | 0 | [450.0, 800.0, 1650.0, 4000.0, 8500.0] | 0 | 0
Siemens NH-2-315 | Siemens NH-2-315 | 315 | [4800.0, 120.0, 7.0, 0.1, 0.004] | 0 | 0 | [550.0, 920.0, 1900.0, 5000.0, 11000.0] | 0 | 0
Siemens NH-2-355 | Siemens NH-2-355 | 355 | [4800.0, 120.0, 6.0, 0.1, 0.004] | 0 | 0 | [650.0, 1116.27, 2350.0, 5840.0, 12790.0] | 0 | 0
Siemens NH-2-400 | Siemens NH-2-400 | 400 | [4800.0, 120.0, 7.0, 0.1, 0.004] | 0 | 0 | [720.0, 1350.0, 2800.0, 6500.0, 15000.0] | 0 | 0
Siemens NH-2-425 | Siemens NH-2-425 | 425 | [4800.0, 120.0, 7.0, 0.1, 0.004] | 0 | 0 | [850.0, 1500.0, 3050.0, 7500.0, 16500.0] | 0 | 0
Siemens NH-2-630 | Siemens NH-2-630 | 630 | [4800.0, 120.0, 7.0, 0.1, 0.004] | 0 | 0 | [1200.0, 2000.0, 4800.0, 12000.0, 26000.0] | 0 | 0

## res_bus
| vm_pu | va_degree | p_mw | q_mvar
0 | 0.99727 | -0.019696 | 0.00069322 | 0.00017374
1 | 0.99705 | -0.021299 | 0 | 0
2 | 0.99864 | -0.0097909 | 0 | 0
3 | 0.99693 | -0.022195 | 0.00037844 | 9.4845e-05
4 | 0.99515 | -0.035139 | 0.00027135 | 6.8006e-05
5 | 0.99852 | -0.010616 | 0.00030673 | 7.6873e-05
6 | 0.99852 | -0.010675 | 0 | 0
7 | 0.99854 | -0.010481 | 0.00070222 | 0.00017599
8 | 0.99834 | -0.011921 | 0.00032627 | 8.1772e-05
9 | 0.9983 | -0.012171 | 0.00030186 | 7.5654e-05
10 | 0.99901 | -0.0070941 | 0.000366 | 9.1729e-05
11 | 0.99951 | -0.0034905 | 0.00021346 | 5.3499e-05
12 | 1 | 0 | -0.015305 | -0.003611
13 | 0.99822 | -0.012468 | 0.0031921 | 0.00080002
14 | 0.998 | -0.014003 | 0.0021918 | 0.00054932
15 | 0.99795 | -0.014408 | 0.0021574 | 0.0005407
16 | 0.99515 | -0.035163 | 0.00033174 | 8.3143e-05
17 | 0.99441 | -0.040517 | 0 | 0
18 | 0.99368 | -0.045777 | 0.00023024 | 5.7704e-05
19 | 0.9932 | -0.049403 | 0.00020237 | 5.0718e-05
20 | 0.99324 | -0.049141 | 0 | 0
21 | 0.99329 | -0.048696 | 0.00043642 | 0.00010938
22 | 0.99348 | -0.047272 | 0 | 0
23 | 0.99354 | -0.04685 | 0.00044405 | 0.00011129
24 | 0.99358 | -0.046509 | 0.00094976 | 0.00023803
25 | 0.99366 | -0.045927 | 0 | 0
26 | 0.99359 | -0.046445 | 0.00044205 | 0.00011079
27 | 0.99829 | -0.012248 | 0.00032747 | 8.2072e-05
28 | 0.99998 | 149.9947 | 0 | 0

## res_line
| p_from_mw | q_from_mvar | p_to_mw | q_to_mvar | pl_mw | ql_mvar | i_from_ka | i_to_ka | i_ka | vm_from_pu | va_from_degree | vm_to_pu | va_to_degree | loading_percent
0 | 0.0036977 | 0.00090914 | -0.0036969 | -0.00090938 | 7.9088e-07 | -2.4015e-07 | 0.0055112 | 0.0055114 | 0.0055114 | 0.99727 | -0.019696 | 0.99705 | -0.021299 | 2.0412
1 | -0.0043909 | -0.0010829 | 0.0043968 | 0.0010823 | 5.8287e-06 | -6.0723e-07 | 0.0065455 | 0.0065445 | 0.0065455 | 0.99727 | -0.019696 | 0.99864 | -0.0097909 | 2.4243
2 | 0.0036969 | 0.00090938 | -0.0036965 | -0.00090951 | 4.4226e-07 | -1.3417e-07 | 0.0055114 | 0.0055115 | 0.0055115 | 0.99705 | -0.021299 | 0.99693 | -0.022195 | 2.0413
3 | -0.0063617 | -0.0015716 | 0.006364 | 0.001572 | 2.3095e-06 | 3.4824e-07 | 0.0094713 | 0.0094711 | 0.0094713 | 0.99864 | -0.0097909 | 0.99901 | -0.0070941 | 3.5079
4 | 0.001965 | 0.00048935 | -0.0019648 | -0.00048973 | 1.8548e-07 | -3.826e-07 | 0.0029268 | 0.0029269 | 0.0029269 | 0.99864 | -0.0097909 | 0.99854 | -0.010481 | 1.0841
5 | 0.003318 | 0.00081467 | -0.0033123 | -0.00081735 | 5.7366e-06 | -2.682e-06 | 0.0049466 | 0.0049483 | 0.0049483 | 0.99693 | -0.022195 | 0.99515 | -0.035139 | 1.8327
6 | 0.00033175 | 8.3049e-05 | -0.00033174 | -8.3143e-05 | 1.1105e-09 | -9.3547e-08 | 0.00049601 | 0.00049605 | 0.00049605 | 0.99515 | -0.035139 | 0.99515 | -0.035163 | 0.18372
7 | 0.0027092 | 0.00066629 | -0.0027073 | -0.00066802 | 1.95e-06 | -1.7271e-06 | 0.0040466 | 0.0040474 | 0.0040474 | 0.99515 | -0.035139 | 0.99441 | -0.040517 | 1.499
8 | 0.0009558 | 0.00023699 | -0.0009558 | -0.00023707 | 7.57e-09 | -7.5402e-08 | 0.0014235 | 0.0014235 | 0.0014235 | 0.99852 | -0.010616 | 0.99852 | -0.010675 | 0.52722
9 | -0.0012625 | -0.00031386 | 0.0012626 | 0.00031374 | 2.328e-08 | -1.2905e-07 | 0.0018806 | 0.0018805 | 0.0018806 | 0.99852 | -0.010616 | 0.99854 | -0.010481 | 0.6965
10 | 0.0009558 | 0.00023707 | -0.00095563 | -0.00023869 | 1.6265e-07 | -1.6191e-06 | 0.0014235 | 0.0014241 | 0.0014241 | 0.99852 | -0.010675 | 0.99834 | -0.011921 | 0.52744
11 | 0.00062936 | 0.00015691 | -0.00062934 | -0.00015742 | 2.1633e-08 | -5.0703e-07 | 0.00093777 | 0.00093795 | 0.00093795 | 0.99834 | -0.011921 | 0.9983 | -0.012171 | 0.34739
12 | 0.00032747 | 8.1767e-05 | -0.00032747 | -8.2072e-05 | 3.484e-09 | -3.0512e-07 | 0.00048801 | 0.00048811 | 0.00048811 | 0.9983 | -0.012171 | 0.99829 | -0.012248 | 0.18078
13 | -0.00673 | -0.0016637 | 0.0067333 | 0.0016643 | 3.269e-06 | 5.7323e-07 | 0.010016 | 0.010016 | 0.010016 | 0.99901 | -0.0070941 | 0.99951 | -0.0034905 | 3.7097
14 | -0.0069468 | -0.0017178 | 0.00695 | 0.0017184 | 3.2703e-06 | 6.1424e-07 | 0.010334 | 0.010334 | 0.010334 | 0.99951 | -0.0034905 | 1 | 0 | 3.8273
15 | 0.0075554 | 0.0018926 | -0.0075424 | -0.0018897 | 1.3019e-05 | 2.8457e-06 | 0.011242 | 0.011243 | 0.011243 | 1 | 0 | 0.99822 | -0.012468 | 4.1641
16 | 0.0043503 | 0.0010897 | -0.0043494 | -0.0010898 | 9.2343e-07 | -1.0478e-07 | 0.0064846 | 0.0064848 | 0.0064848 | 0.99822 | -0.012468 | 0.998 | -0.014003 | 2.4018
17 | 0.0021575 | 0.0005405 | -0.0021574 | -0.0005407 | 1.2116e-07 | -1.9857e-07 | 0.0032168 | 0.0032169 | 0.0032169 | 0.998 | -0.014003 | 0.99795 | -0.014408 | 1.1914
18 | 0.0027073 | 0.00066802 | -0.0027054 | -0.00066971 | 1.9178e-06 | -1.694e-06 | 0.0040474 | 0.0040483 | 0.0040483 | 0.99441 | -0.040517 | 0.99368 | -0.045777 | 1.4994
19 | 0.0024751 | 0.00061201 | -0.0024751 | -0.00061207 | 4.9923e-08 | -5.6358e-08 | 0.0037035 | 0.0037035 | 0.0037035 | 0.99368 | -0.045777 | 0.99366 | -0.045927 | 1.3717
20 | -0.00020237 | -5.0718e-05 | 0.00020237 | 4.9113e-05 | 7.1099e-09 | -1.6045e-06 | 0.00030319 | 0.00030263 | 0.00030319 | 0.9932 | -0.049403 | 0.99324 | -0.049141 | 0.11229
21 | -0.00020237 | -4.9113e-05 | 0.00020238 | 4.6572e-05 | 1.1207e-08 | -2.5412e-06 | 0.00030263 | 0.00030178 | 0.00030263 | 0.99324 | -0.049141 | 0.99329 | -0.048696 | 0.11208
22 | -0.00063881 | -0.00015595 | 0.00063893 | 0.00015331 | 1.1788e-07 | -2.6359e-06 | 0.00095553 | 0.00095461 | 0.00095553 | 0.99329 | -0.048696 | 0.99348 | -0.047272 | 0.3539
23 | -0.00063893 | -0.00015331 | 0.00063896 | 0.00015255 | 3.4218e-08 | -7.663e-07 | 0.00095461 | 0.00095435 | 0.00095461 | 0.99348 | -0.047272 | 0.99354 | -0.04685 | 0.35356
24 | -0.001083 | -0.00026384 | 0.0010831 | 0.00026347 | 4.8329e-08 | -3.6394e-07 | 0.0016194 | 0.0016192 | 0.0016194 | 0.99354 | -0.04685 | 0.99358 | -0.046509 | 0.59977
25 | -0.0020328 | -0.00050151 | 0.0020328 | 0.00050147 | 1.7696e-08 | -3.2895e-08 | 0.0030416 | 0.0030416 | 0.0030416 | 0.99358 | -0.046509 | 0.99359 | -0.046445 | 1.1265
26 | 0.0024751 | 0.00061207 | -0.0024749 | -0.00061226 | 1.729e-07 | -1.9516e-07 | 0.0037035 | 0.0037036 | 0.0037036 | 0.99366 | -0.045927 | 0.99359 | -0.046445 | 1.3717

## res_trafo
| p_hv_mw | q_hv_mvar | p_lv_mw | q_lv_mvar | pl_mw | ql_mvar | i_hv_ka | i_lv_ka | vm_hv_pu | va_hv_degree | vm_lv_pu | va_lv_degree | loading_percent
0 | -4.4415e-16 | -7.6913e-16 | 0.00079998 | 7.4552e-08 | 0.00079998 | 7.4552e-08 | 2.564e-17 | 0.0011547 | 0.99998 | 149.9947 | 1 | 0 | 0.31999

## res_ext_grid
| p_mw | q_mvar
0 | 0.01591 | 0.0037625

## res_load
| p_mw | q_mvar
0 | 0.00069322 | 0.00017374
1 | 0.00037844 | 9.4845e-05
2 | 0.00027135 | 6.8006e-05
3 | 0.00030673 | 7.6873e-05
4 | 0.00070222 | 0.00017599
5 | 0.00032627 | 8.1772e-05
6 | 0.00030186 | 7.5654e-05
7 | 0.000366 | 9.1729e-05
8 | 0.00021346 | 5.3499e-05
9 | 0.00060419 | 0.00015142
10 | 0.0031921 | 0.00080002
11 | 0.0021918 | 0.00054932
12 | 0.0021574 | 0.0005407
13 | 0.00033174 | 8.3143e-05
14 | 0.00023024 | 5.7704e-05
15 | 0.00020237 | 5.0718e-05
16 | 0.00043642 | 0.00010938
17 | 0.00044405 | 0.00011129
18 | 0.00094976 | 0.00023803
19 | 0.00044205 | 0.00011079
20 | 0.00032747 | 8.2072e-05

## dtypes
| element | column | dtype
0 | bus | name | object
1 | bus | vn_kv | float64
2 | bus | type | object
3 | bus | zone | object
4 | bus | in_service | bool
5 | load | name | object
6 | load | bus | uint32
7 | load | p_mw | float64
8 | load | q_mvar | float64
9 | load | const_z_percent | float64
10 | load | const_i_percent | float64
11 | load | sn_mva | float64
12 | load | scaling | float64
13 | load | in_service | bool
14 | load | type | object
15 | ext_grid | name | object
16 | ext_grid | bus | uint32
17 | ext_grid | vm_pu | float64
18 | ext_grid | va_degree | float64
19 | ext_grid | slack_weight | float64
20 | ext_grid | in_service | bool
21 | line | name | object
22 | line | std_type | object
23 | line | from_bus | uint32
24 | line | to_bus | uint32
25 | line | length_km | float64
26 | line | r_ohm_per_km | float64
27 | line | x_ohm_per_km | float64
28 | line | c_nf_per_km | float64
29 | line | g_us_per_km | float64
30 | line | max_i_ka | float64
31 | line | df | float64
32 | line | parallel | uint32
33 | line | type | object
34 | line | in_service | bool
35 | trafo | name | object
36 | trafo | std_type | object
37 | trafo | hv_bus | uint32
38 | trafo | lv_bus | uint32
39 | trafo | sn_mva | float64
40 | trafo | vn_hv_kv | float64
41 | trafo | vn_lv_kv | float64
42 | trafo | vk_percent | float64
43 | trafo | vkr_percent | float64
44 | trafo | pfe_kw | float64
45 | trafo | i0_percent | float64
46 | trafo | shift_degree | float64
47 | trafo | tap_side | object
48 | trafo | tap_neutral | int32
49 | trafo | tap_min | int32
50 | trafo | tap_max | int32
51 | trafo | tap_step_percent | float64
52 | trafo | tap_step_degree | float64
53 | trafo | tap_pos | int32
54 | trafo | tap_phase_shifter | bool
55 | trafo | parallel | uint32
56 | trafo | df | float64
57 | trafo | in_service | bool
58 | line_geodata | coords | object
59 | bus_geodata | x | float64
60 | bus_geodata | y | float64
61 | bus_geodata | coords | object
62 | res_bus | vm_pu | float64
63 | res_bus | va_degree | float64
64 | res_bus | p_mw | float64
65 | res_bus | q_mvar | float64
66 | res_line | p_from_mw | float64
67 | res_line | q_from_mvar | float64
68 | res_line | p_to_mw | float64
69 | res_line | q_to_mvar | float64
70 | res_line | pl_mw | float64
71 | res_line | ql_mvar | float64
72 | res_line | i_from_ka | float64
73 | res_line | i_to_ka | float64
74 | res_line | i_ka | float64
75 | res_line | vm_from_pu | float64
76 | res_line | va_from_degree | float64
77 | res_line | vm_to_pu | float64
78 | res_line | va_to_degree | float64
79 | res_line | loading_percent | float64
80 | res_trafo | p_hv_mw | float64
81 | res_trafo | q_hv_mvar | float64
82 | res_trafo | p_lv_mw | float64
83 | res_trafo | q_lv_mvar | float64
84 | res_trafo | pl_mw | float64
85 | res_trafo | ql_mvar | float64
86 | res_trafo | i_hv_ka | float64
87 | res_trafo | i_lv_ka | float64
88 | res_trafo | vm_hv_pu | float64
89 | res_trafo | va_hv_degree | float64
90 | res_trafo | vm_lv_pu | float64
91 | res_trafo | va_lv_degree | float64
92 | res_trafo | loading_percent | float64
93 | res_ext_grid | p_mw | float64
94 | res_ext_grid | q_mvar | float64
95 | res_load | p_mw | float64
96 | res_load | q_mvar | float64

## parameters
| version | format_version | converged | OPF_converged | name | f_hz | sn_mva
0 | 2.14.6 | 2.14.0 | TRUE | FALSE |  | 50 | 1