## bus
| name | vn_kv | type | zone | in_service
0 | bus_LV_1311-11_1_4_node_4 | 0.4 | n |  | TRUE
1 | bus_LV_1311-11_1_4_node_5 | 0.4 | n |  | TRUE
2 | bus_LV_1311-11_1_4_node_7 | 0.4 | n |  | TRUE
3 | bus_LV_1311-11_1_4_node_8 | 0.4 | n |  | TRUE
4 | bus_LV_1311-11_1_4_node_6 | 0.4 | n |  | TRUE
5 | bus_LV_1311-11_1_4_node_9 | 0.4 | n |  | TRUE
6 | bus_LV_1311-11_1_4_node_10 | 0.4 | n |  | TRUE
7 | bus_LV_1311-11_1_4_node_61 | 0.4 | n |  | TRUE
8 | bus_LV_1311-11_1_4_node_55 | 0.4 | n |  | TRUE
9 | bus_LV_1311-11_1_4_node_33 | 0.4 | n |  | TRUE
10 | bus_LV_1311-11_1_4_node_23 | 0.4 | n |  | TRUE
11 | bus_LV_1311-11_1_4_node_52 | 0.4 | n |  | TRUE
12 | bus_LV_1311-11_1_4_node_60 | 0.4 | n |  | TRUE
13 | bus_LV_1311-11_1_4_node_51 | 0.4 | n |  | TRUE
14 | bus_LV_1311-11_1_4_node_32 | 0.4 | n |  | TRUE
15 | bus_LV_1311-11_1_4_node_25 | 0.4 | n |  | TRUE
16 | bus_LV_1311-11_1_4_node_48 | 0.4 | n |  | TRUE
17 | bus_LV_1311-11_1_4_node_11 | 0.4 | n |  | TRUE
18 | bus_LV_1311-11_1_4_node_12 | 0.4 | n |  | TRUE
19 | bus_LV_1311-11_1_4_node_13 | 0.4 | n |  | TRUE
20 | bus_LV_1311-11_1_4_node_14 | 0.4 | n |  | TRUE
21 | bus_LV_1311-11_1_4_node_15 | 0.4 | n |  | TRUE
22 | bus_LV_1311-11_1_4_node_27 | 0.4 | n |  | TRUE
23 | bus_LV_1311-11_1_4_node_34 | 0.4 | n |  | TRUE
24 | bus_LV_1311-11_1_4_node_18 | 0.4 | n |  | TRUE
25 | bus_LV_1311-11_1_4_node_26 | 0.4 | n |  | TRUE
26 | bus_LV_1311-11_1_4_node_57 | 0.4 | n |  | TRUE
27 | bus_LV_1311-11_1_4_node_56 | 0.4 | n |  | TRUE
28 | bus_LV_1311-11_1_4_node_20 | 0.4 | n |  | TRUE
29 | bus_LV_1311-11_1_4_node_16 | 0.4 | n |  | TRUE
30 | bus_LV_1311-11_1_4_node_17 | 0.4 | n |  | TRUE
31 | bus_LV_1311-11_1_4_node_19 | 0.4 | n |  | TRUE
32 | bus_LV_1311-11_1_4_node_36 | 0.4 | n |  | TRUE
33 | bus_LV_1311-11_1_4_node_30 | 0.4 | n |  | TRUE
34 | bus_LV_1311-11_1_4_node_35 | 0.4 | n |  | TRUE
35 | bus_LV_1311-11_1_4_node_21 | 0.4 | n |  | TRUE
36 | bus_LV_1311-11_1_4_node_22 | 0.4 | n |  | TRUE
37 | bus_LV_1311-11_1_4_node_24 | 0.4 | n |  | TRUE
38 | bus_LV_1311-11_1_4_node_31 | 0.4 | n |  | TRUE
39 | bus_LV_1311-11_1_4_node_74 | 0.4 | n |  | TRUE
40 | bus_LV_1311-11_1_4_node_75 | 0.4 | n |  | TRUE
41 | bus_LV_1311-11_1_4_node_28 | 0.4 | n |  | TRUE
42 | bus_LV_1311-11_1_4_node_29 | 0.4 | n |  | TRUE
43 | bus_LV_1311-11_1_4_node_58 | 0.4 | n |  | TRUE
44 | bus_LV_1311-11_1_4_node_59 | 0.4 | n |  | TRUE
45 | bus_LV_1311-11_1_4_node_37 | 0.4 | n |  | TRUE
46 | bus_LV_1311-11_1_4_node_39 | 0.4 | n |  | TRUE
47 | bus_LV_1311-11_1_4_node_40 | 0.4 | n |  | TRUE
48 | bus_LV_1311-11_1_4_node_41 | 0.4 | n |  | TRUE
49 | bus_LV_1311-11_1_4_node_42 | 0.4 | n |  | TRUE
50 | bus_LV_1311-11_1_4_node_43 | 0.4 | n |  | TRUE
51 | bus_LV_1311-11_1_4_node_44 | 0.4 | n |  | TRUE
52 | bus_LV_1311-11_1_4_node_46 | 0.4 | n |  | TRUE
53 | bus_LV_1311-11_1_4_node_45 | 0.4 | n |  | TRUE
54 | bus_LV_1311-11_1_4_node_47 | 0.4 | n |  | TRUE
55 | bus_LV_1311-11_1_4_node_53 | 0.4 | n |  | TRUE
56 | bus_LV_1311-11_1_4_node_54 | 0.4 | n |  | TRUE
57 | bus_LV_1311-11_1_4_node_49 | 0.4 | n |  | TRUE
58 | bus_LV_1311-11_1_4_node_50 | 0.4 | n |  | TRUE
59 | bus_LV_1311-11_1_4_node_76 | 0.4 | n |  | TRUE
60 | bus_LV_1311-11_1_4_node_78 | 0.4 | n |  | TRUE
61 | bus_LV_1311-11_1_4_node_82 | 0.4 | n |  | TRUE
62 | bus_LV_1311-11_1_4_node_77 | 0.4 | n |  | TRUE
63 | bus_MV_127_0_node_133 | 20 | n |  | TRUE

## load
| name | bus | p_mw | q_mvar | const_z_percent | const_i_percent | sn_mva | scaling | in_service | type
0 | LV_1311-11_1_4_load_4 | 0 | 0.0044506 | 0.0011154 | 0 | 0 |  | 1 | TRUE | wye
1 | LV_1311-11_1_4_load_8 | 3 | 0.019232 | 0.00482 | 0 | 0 |  | 1 | TRUE | wye
2 | LV_1311-11_1_4_load_9 | 5 | 0.0034059 | 0.0008536 | 0 | 0 |  | 1 | TRUE | wye
3 | LV_1311-11_1_4_load_61 | 7 | 0.0054077 | 0.0013553 | 0 | 0 |  | 1 | TRUE | wye
4 | LV_1311-11_1_4_load_55 | 8 | 0.006441 | 0.0016143 | 0 | 0 |  | 1 | TRUE | wye
5 | LV_1311-11_1_4_load_33 | 9 | 0.0014968 | 0.00037513 | 0 | 0 |  | 1 | TRUE | wye
6 | LV_1311-11_1_4_load_52 | 11 | 0.011411 | 0.0028598 | 0 | 0 |  | 1 | TRUE | wye
7 | LV_1311-11_1_4_load_60 | 12 | 0.0032591 | 0.0008168 | 0 | 0 |  | 1 | TRUE | wye
8 | LV_1311-11_1_4_load_51 | 13 | 0.0019874 | 0.0004981 | 0 | 0 |  | 1 | TRUE | wye
9 | LV_1311-11_1_4_load_25 | 15 | 0.0015771 | 0.00039527 | 0 | 0 |  | 1 | TRUE | wye
10 | LV_1311-11_1_4_load_11 | 17 | 0.0021215 | 0.00053169 | 0 | 0 |  | 1 | TRUE | wye
11 | LV_1311-11_1_4_load_12 | 18 | 0.0019768 | 0.00049543 | 0 | 0 |  | 1 | TRUE | wye
12 | LV_1311-11_1_4_load_13 | 19 | 0.0014896 | 0.00037334 | 0 | 0 |  | 1 | TRUE | wye
13 | LV_1311-11_1_4_load_14 | 20 | 0.0031497 | 0.00078939 | 0 | 0 |  | 1 | TRUE | wye
14 | LV_1311-11_1_4_load_27 | 22 | 0.0026434 | 0.00066249 | 0 | 0 |  | 1 | TRUE | wye
15 | LV_1311-11_1_4_load_34 | 23 | 0.0040062 | 0.0010041 | 0 | 0 |  | 1 | TRUE | wye
16 | LV_1311-11_1_4_load_26 | 25 | 0.00207 | 0.00051878 | 0 | 0 |  | 1 | TRUE | wye
17 | LV_1311-11_1_4_load_57 | 26 | 0.0079515 | 0.0019928 | 0 | 0 |  | 1 | TRUE | wye
18 | LV_1311-11_1_4_load_56 | 27 | 0.0019546 | 0.00048987 | 0 | 0 |  | 1 | TRUE | wye
19 | LV_1311-11_1_4_load_20 | 28 | 0.0040072 | 0.0010043 | 0 | 0 |  | 1 | TRUE | wye
20 | LV_1311-11_1_4_load_16 | 29 | 0.0038564 | 0.00096649 | 0 | 0 |  | 1 | TRUE | wye
21 | LV_1311-11_1_4_load_17 | 30 | 0.0027765 | 0.00069586 | 0 | 0 |  | 1 | TRUE | wye
22 | LV_1311-11_1_4_load_19 | 31 | 0.0038478 | 0.00096436 | 0 | 0 |  | 1 | TRUE | wye
23 | LV_1311-11_1_4_load_36 | 32 | 0.0032369 | 0.00081124 | 0 | 0 |  | 1 | TRUE | wye
24 | LV_1311-11_1_4_load_30 | 33 | 0.00093471 | 0.00023426 | 0 | 0 |  | 1 | TRUE | wye
25 | LV_1311-11_1_4_load_35 | 34 | 0.0064651 | 0.0016203 | 0 | 0 |  | 1 | TRUE | wye
26 | LV_1311-11_1_4_load_21 | 35 | 0.0014701 | 0.00036845 | 0 | 0 |  | 1 | TRUE | wye
27 | LV_1311-11_1_4_load_22 | 36 | 0.0010683 | 0.00026774 | 0 | 0 |  | 1 | TRUE | wye
28 | LV_1311-11_1_4_load_24 | 37 | 0.0015138 | 0.00037938 | 0 | 0 |  | 1 | TRUE | wye
29 | LV_1311-11_1_4_load_31 | 38 | 0.0010019 | 0.0002511 | 0 | 0 |  | 1 | TRUE | wye
30 | LV_1311-11_1_4_load_74 | 39 | 0.0047538 | 0.0011914 | 0 | 0 |  | 1 | TRUE | wye
31 | LV_1311-11_1_4_load_28 | 41 | 0.0022345 | 0.00056002 | 0 | 0 |  | 1 | TRUE | wye
32 | LV_1311-11_1_4_load_58 | 43 | 0.0034767 | 0.00087133 | 0 | 0 |  | 1 | TRUE | wye
33 | LV_1311-11_1_4_load_59 | 44 | 0.0045377 | 0.0011373 | 0 | 0 |  | 1 | TRUE | wye
34 | LV_1311-11_1_4_load_37 | 45 | 0.0052257 | 0.0013097 | 0 | 0 |  | 1 | TRUE | wye
35 | LV_1311-11_1_4_load_39 | 46 | 0.0026849 | 0.00067291 | 0 | 0 |  | 1 | TRUE | wye
36 | LV_1311-11_1_4_load_40 | 47 | 0.0049419 | 0.0012385 | 0 | 0 |  | 1 | TRUE | wye
37 | LV_1311-11_1_4_load_41 | 48 | 0.0068971 | 0.0017286 | 0 | 0 |  | 1 | TRUE | wye
38 | LV_1311-11_1_4_load_42 | 49 | 0.0043235 | 0.0010836 | 0 | 0 |  | 1 | TRUE | wye
39 | LV_1311-11_1_4_load_43 | 50 | 0.0030841 | 0.00077295 | 0 | 0 |  | 1 | TRUE | wye
40 | LV_1311-11_1_4_load_44 | 51 | 0.0022433 | 0.00056222 | 0 | 0 |  | 1 | TRUE | wye
41 | LV_1311-11_1_4_load_46 | 52 | 0.0066221 | 0.0016596 | 0 | 0 |  | 1 | TRUE | wye
42 | LV_1311-11_1_4_load_45 | 53 | 0.0045671 | 0.0011446 | 0 | 0 |  | 1 | TRUE | wye
43 | LV_1311-11_1_4_load_47 | 54 | 0.0092263 | 0.0023123 | 0 | 0 |  | 1 | TRUE | wye
44 | LV_1311-11_1_4_load_53 | 55 | 0.0042699 | 0.0010701 | 0 | 0 |  | 1 | TRUE | wye
45 | LV_1311-11_1_4_load_54 | 56 | 0.0060332 | 0.0015121 | 0 | 0 |  | 1 | TRUE | wye
46 | LV_1311-11_1_4_load_49 | 57 | 0.011911 | 0.0029851 | 0 | 0 |  | 1 | TRUE | wye
47 | LV_1311-11_1_4_load_50 | 58 | 0.0034787 | 0.00087185 | 0 | 0 |  | 1 | TRUE | wye
48 | LV_1311-11_1_4_load_78 | 60 | 0.0059003 | 0.0014788 | 0 | 0 |  | 1 | TRUE | wye
49 | LV_1311-11_1_4_load_82 | 61 | 0.0034199 | 0.00085711 | 0 | 0 |  | 1 | TRUE | wye
50 | LV_1311-11_1_4_load_77 | 62 | 0.002933 | 0.00073507 | 0 | 0 |  | 1 | TRUE | wye

## ext_grid
| name | bus | vm_pu | va_degree | slack_weight | in_service
0 |  | 4 | 1 | 0 | 1 | TRUE

## line
| name | std_type | from_bus | to_bus | length_km | r_ohm_per_km | x_ohm_per_km | c_nf_per_km | g_us_per_km | max_i_ka | df | parallel | type | in_service
0 | LV_1311-11_1_4_line_0 | NAYY 4x150 SE | 0 | 1 | 0.047163 | 0.208 | 0.08 | 261 | 0 | 0.27 | 1 | 1 | cs | TRUE
1 | LV_1311-11_1_4_line_1 | NAYY 4x150 SE | 1 | 2 | 0.006967 | 0.208 | 0.08 | 261 | 0 | 0.27 | 1 | 1 | cs | TRUE
2 | LV_1311-11_1_4_line_2 | NAYY 4x150 SE | 1 | 3 | 0.031864 | 0.208 | 0.08 | 261 | 0 | 0.27 | 1 | 1 | cs | TRUE
3 | LV_1311-11_1_4_line_3 | NAYY 4x150 SE | 2 | 7 | 0.29845 | 0.208 | 0.08 | 261 | 0 | 0.27 | 1 | 1 | cs | TRUE
4 | LV_1311-11_1_4_line_4 | NAYY 4x150 SE | 3 | 8 | 0.15618 | 0.208 | 0.08 | 261 | 0 | 0.27 | 1 | 2 | cs | TRUE
5 | LV_1311-11_1_4_line_5 | NAYY 4x150 SE | 4 | 5 | 0.087806 | 0.208 | 0.08 | 261 | 0 | 0.27 | 1 | 2 | cs | TRUE
6 | LV_1311-11_1_4_line_6 | NAYY 4x150 SE | 4 | 6 | 0.11359 | 0.208 | 0.08 | 261 | 0 | 0.27 | 1 | 2 | cs | TRUE
7 | LV_1311-11_1_4_line_7 | NAYY 4x150 SE | 5 | 9 | 0.042794 | 0.208 | 0.08 | 261 | 0 | 0.27 | 1 | 2 | cs | TRUE
8 | LV_1311-11_1_4_line_8 | NAYY 4x150 SE | 6 | 10 | 0.038605 | 0.208 | 0.08 | 261 | 0 | 0.27 | 1 | 2 | cs | TRUE
9 | LV_1311-11_1_4_line_9 | NAYY 4x150 SE | 6 | 11 | 0.023212 | 0.208 | 0.08 | 261 | 0 | 0.27 | 1 | 2 | cs | TRUE
10 | LV_1311-11_1_4_line_10 | NAYY 4x150 SE | 7 | 12 | 0.061313 | 0.208 | 0.08 | 261 | 0 | 0.27 | 1 | 1 | cs | TRUE
11 | LV_1311-11_1_4_line_11 | NAYY 4x150 SE | 8 | 13 | 0.013629 | 0.208 | 0.08 | 261 | 0 | 0.27 | 1 | 2 | cs | TRUE
12 | LV_1311-11_1_4_line_12 | NAYY 4x150 SE | 9 | 14 | 0.070293 | 0.208 | 0.08 | 261 | 0 | 0.27 | 1 | 2 | cs | TRUE
13 | LV_1311-11_1_4_line_13 | NAYY 4x150 SE | 10 | 15 | 0.22126 | 0.208 | 0.08 | 261 | 0 | 0.27 | 1 | 2 | cs | TRUE
14 | LV_1311-11_1_4_line_14 | NAYY 4x150 SE | 11 | 16 | 0.02213 | 0.208 | 0.08 | 261 | 0 | 0.27 | 1 | 2 | cs | TRUE
15 | LV_1311-11_1_4_line_15 | NAYY 4x150 SE | 13 | 58 | 0.0036016 | 0.208 | 0.08 | 261 | 0 | 0.27 | 1 | 2 | cs | TRUE
16 | LV_1311-11_1_4_line_16 | NAYY 4x150 SE | 14 | 33 | 0.059892 | 0.208 | 0.08 | 261 | 0 | 0.27 | 1 | 1 | cs | TRUE
17 | LV_1311-11_1_4_line_17 | NAYY 4x150 SE | 14 | 31 | 0.017804 | 0.208 | 0.08 | 261 | 0 | 0.27 | 1 | 2 | cs | TRUE
18 | LV_1311-11_1_4_line_18 | NAYY 4x150 SE | 15 | 39 | 0.060177 | 0.208 | 0.08 | 261 | 0 | 0.27 | 1 | 1 | cs | TRUE
19 | LV_1311-11_1_4_line_19 | NAYY 4x150 SE | 16 | 57 | 0.090783 | 0.208 | 0.08 | 261 | 0 | 0.27 | 1 | 2 | cs | TRUE
20 | LV_1311-11_1_4_line_20 | NAYY 4x150 SE | 16 | 54 | 0.0070011 | 0.208 | 0.08 | 261 | 0 | 0.27 | 1 | 1 | cs | TRUE
21 | LV_1311-11_1_4_line_21 | NAYY 4x150 SE | 17 | 18 | 0.013969 | 0.208 | 0.08 | 261 | 0 | 0.27 | 1 | 1 | cs | TRUE
22 | LV_1311-11_1_4_line_22 | NAYY 4x150 SE | 17 | 19 | 0.01809 | 0.208 | 0.08 | 261 | 0 | 0.27 | 1 | 1 | cs | TRUE
23 | LV_1311-11_1_4_line_23 | NAYY 4x150 SE | 18 | 20 | 0.014381 | 0.208 | 0.08 | 261 | 0 | 0.27 | 1 | 1 | cs | TRUE
24 | LV_1311-11_1_4_line_24 | NAYY 4x150 SE | 19 | 21 | 0.024258 | 0.208 | 0.08 | 261 | 0 | 0.27 | 1 | 1 | cs | TRUE
25 | LV_1311-11_1_4_line_25 | NAYY 4x150 SE | 20 | 22 | 0.032113 | 0.208 | 0.08 | 261 | 0 | 0.27 | 1 | 1 | cs | TRUE
26 | LV_1311-11_1_4_line_26 | NAYY 4x150 SE | 21 | 23 | 0.012865 | 0.208 | 0.08 | 261 | 0 | 0.27 | 1 | 1 | cs | TRUE
27 | LV_1311-11_1_4_line_27 | NAYY 4x150 SE | 21 | 24 | 0.007067 | 0.208 | 0.08 | 261 | 0 | 0.27 | 1 | 1 | cs | TRUE
28 | LV_1311-11_1_4_line_28 | NAYY 4x150 SE | 22 | 25 | 0.0093922 | 0.208 | 0.08 | 261 | 0 | 0.27 | 1 | 1 | cs | TRUE
29 | LV_1311-11_1_4_line_29 | NAYY 4x150 SE | 24 | 28 | 0.009891 | 0.208 | 0.08 | 261 | 0 | 0.27 | 1 | 1 | cs | TRUE
30 | LV_1311-11_1_4_line_30 | NAYY 4x150 SE | 24 | 29 | 0.021536 | 0.208 | 0.08 | 261 | 0 | 0.27 | 1 | 1 | cs | TRUE
31 | LV_1311-11_1_4_line_31 | NAYY 4x150 SE | 25 | 41 | 0.0097118 | 0.208 | 0.08 | 261 | 0 | 0.27 | 1 | 1 | cs | TRUE
32 | LV_1311-11_1_4_line_32 | NAYY 4x150 SE | 26 | 27 | 0.019013 | 0.208 | 0.08 | 261 | 0 | 0.27 | 1 | 1 | cs | TRUE
33 | LV_1311-11_1_4_line_33 | NAYY 4x150 SE | 27 | 43 | 0.066433 | 0.208 | 0.08 | 261 | 0 | 0.27 | 1 | 1 | cs | TRUE
34 | LV_1311-11_1_4_line_34 | NAYY 4x150 SE | 28 | 32 | 0.027071 | 0.208 | 0.08 | 261 | 0 | 0.27 | 1 | 1 | cs | TRUE
35 | LV_1311-11_1_4_line_35 | NAYY 4x150 SE | 29 | 30 | 0.036562 | 0.208 | 0.08 | 261 | 0 | 0.27 | 1 | 1 | cs | TRUE
36 | LV_1311-11_1_4_line_36 | NAYY 4x150 SE | 30 | 31 | 0.049193 | 0.208 | 0.08 | 261 | 0 | 0.27 | 1 | 2 | cs | TRUE
37 | LV_1311-11_1_4_line_37 | NAYY 4x150 SE | 32 | 34 | 0.028627 | 0.208 | 0.08 | 261 | 0 | 0.27 | 1 | 1 | cs | TRUE
38 | LV_1311-11_1_4_line_38 | NAYY 4x150 SE | 33 | 38 | 0.014445 | 0.208 | 0.08 | 261 | 0 | 0.27 | 1 | 1 | cs | TRUE
39 | LV_1311-11_1_4_line_39 | NAYY 4x150 SE | 34 | 45 | 0.055494 | 0.208 | 0.08 | 261 | 0 | 0.27 | 1 | 1 | cs | TRUE
40 | LV_1311-11_1_4_line_40 | NAYY 4x150 SE | 35 | 36 | 0.0079752 | 0.208 | 0.08 | 261 | 0 | 0.27 | 1 | 1 | cs | TRUE
41 | LV_1311-11_1_4_line_41 | NAYY 4x150 SE | 36 | 37 | 0.017214 | 0.208 | 0.08 | 261 | 0 | 0.27 | 1 | 1 | cs | TRUE
42 | LV_1311-11_1_4_line_42 | NAYY 4x150 SE | 37 | 38 | 0.015709 | 0.208 | 0.08 | 261 | 0 | 0.27 | 1 | 1 | cs | TRUE
43 | LV_1311-11_1_4_line_43 | NAYY 4x150 SE | 39 | 40 | 0.077402 | 0.208 | 0.08 | 261 | 0 | 0.27 | 1 | 1 | cs | TRUE
44 | LV_1311-11_1_4_line_44 | NAYY 4x150 SE | 40 | 59 | 0.25369 | 0.208 | 0.08 | 261 | 0 | 0.27 | 1 | 1 | cs | TRUE
45 | LV_1311-11_1_4_line_45 | NAYY 4x150 SE | 41 | 42 | 0.0086649 | 0.208 | 0.08 | 261 | 0 | 0.27 | 1 | 1 | cs | TRUE
46 | LV_1311-11_1_4_line_46 | NAYY 4x150 SE | 42 | 43 | 0.066271 | 0.208 | 0.08 | 261 | 0 | 0.27 | 1 | 1 | cs | TRUE
47 | LV_1311-11_1_4_line_47 | NAYY 4x150 SE | 43 | 44 | 0.028766 | 0.208 | 0.08 | 261 | 0 | 0.27 | 1 | 1 | cs | TRUE
48 | LV_1311-11_1_4_line_48 | NAYY 4x150 SE | 46 | 47 | 0.010137 | 0.208 | 0.08 | 261 | 0 | 0.27 | 1 | 1 | cs | TRUE
49 | LV_1311-11_1_4_line_49 | NAYY 4x150 SE | 46 | 48 | 0.034469 | 0.208 | 0.08 | 261 | 0 | 0.27 | 1 | 1 | cs | TRUE
50 | LV_1311-11_1_4_line_50 | NAYY 4x150 SE | 47 | 49 | 0.0082953 | 0.208 | 0.08 | 261 | 0 | 0.27 | 1 | 1 | cs | TRUE
51 | LV_1311-11_1_4_line_51 | NAYY 4x150 SE | 48 | 50 | 0.014984 | 0.208 | 0.08 | 261 | 0 | 0.27 | 1 | 1 | cs | TRUE
52 | LV_1311-11_1_4_line_52 | NAYY 4x150 SE | 49 | 51 | 0.0041242 | 0.208 | 0.08 | 261 | 0 | 0.27 | 1 | 1 | cs | TRUE
53 | LV_1311-11_1_4_line_53 | NAYY 4x150 SE | 50 | 52 | 0.016423 | 0.208 | 0.08 | 261 | 0 | 0.27 | 1 | 1 | cs | TRUE
54 | LV_1311-11_1_4_line_54 | NAYY 4x150 SE | 51 | 53 | 0.010495 | 0.208 | 0.08 | 261 | 0 | 0.27 | 1 | 1 | cs | TRUE
55 | LV_1311-11_1_4_line_55 | NAYY 4x150 SE | 52 | 54 | 0.046813 | 0.208 | 0.08 | 261 | 0 | 0.27 | 1 | 1 | cs | TRUE
56 | LV_1311-11_1_4_line_56 | NAYY 4x150 SE | 53 | 55 | 0.017338 | 0.208 | 0.08 | 261 | 0 | 0.27 | 1 | 1 | cs | TRUE
57 | LV_1311-11_1_4_line_57 | NAYY 4x150 SE | 55 | 56 | 0.005456 | 0.208 | 0.08 | 261 | 0 | 0.27 | 1 | 1 | cs | TRUE
58 | LV_1311-11_1_4_line_58 | NAYY 4x150 SE | 57 | 58 | 0.032056 | 0.208 | 0.08 | 261 | 0 | 0.27 | 1 | 2 | cs | TRUE
59 | LV_1311-11_1_4_line_59 | NAYY 4x150 SE | 59 | 60 | 0.18436 | 0.208 | 0.08 | 261 | 0 | 0.27 | 1 | 1 | cs | TRUE
60 | LV_1311-11_1_4_line_60 | NAYY 4x150 SE | 60 | 61 | 0.67292 | 0.208 | 0.08 | 261 | 0 | 0.27 | 1 | 1 | cs | TRUE
61 | LV_1311-11_1_4_line_61 | NAYY 4x150 SE | 60 | 62 | 0.020333 | 0.208 | 0.08 | 261 | 0 | 0.27 | 1 | 1 | cs | TRUE

## trafo
| name | std_type | hv_bus | lv_bus | sn_mva | vn_hv_kv | vn_lv_kv | vk_percent | vkr_percent | pfe_kw | i0_percent | shift_degree | tap_side | tap_neutral | tap_min | tap_max | tap_step_percent | tap_step_degree | tap_pos | tap_phase_shifter | parallel | df | in_service
0 | LV_1311-11_1_4_trafo_6 | 0.25 MVA 20/0.4 kV | 63 | 4 | 0.25 | 20 | 0.4 | 6 | 1.44 | 0.8 | 0.32 | 150 | hv | 0 | -2 | 2 | 2.5 | 0 | 0 | FALSE | 1 | 1 | TRUE

## line_geodata
| x0 | y0 | x1 | y1 | x2 | y2 | x3 | y3 | x4 | y4 | x5 | y5 | x6 | y6 | x7 | y7 | x8 | y8 | x9 | y9 | x10 | y10 | x11 | y11 | x12 | y12 | x13 | y13 | x14 | y14 | x15 | y15 | x16 | y16 | x17 | y17 | x18 | y18 | x19 | y19 | x20 | y20 | x21 | y21 | x22 | y22 | x23 | y23 | x24 | y24 | x25 | y25 | x26 | y26 | x27 | y27 | x28 | y28 | x29 | y29 | x30 | y30
0 | 2683019.392 | 1204978.4358 | 2683024.3097 | 1204976.5696 | 2683028.1479 | 1204971.3641 | 2683034.7768 | 1204959.1484 | 2683040.9549 | 1204948.7165 | 2683046.3246 | 1204940.9851
1 | 2683019.392 | 1204978.4358 | 2683013.2922 | 1204975.0377
2 | 2683019.392 | 1204978.4358 | 2683020.8355 | 1204985.1379 | 2683024.3043 | 1205001.0185 | 2683024.1703 | 1205009.7702
3 | 2683013.2922 | 1204975.0377 | 2683017.1337 | 1204972.3338 | 2683021.7741 | 1204967.4285 | 2683027.3642 | 1204959.8903 | 2683035.7768 | 1204942.4961 | 2683044.1887 | 1204926.803 | 2683054.2978 | 1204915.9922 | 2683069.0854 | 1204906.8364 | 2683083.2453 | 1204902.8864 | 2683092.1588 | 1204901.4539 | 2683102.6415 | 1204901.5109 | 2683134.0851 | 1204905.3065 | 2683154.7559 | 1204908.5519 | 2683174.3729 | 1204907.7134 | 2683194.2291 | 1204898.4506 | 2683211.9288 | 1204888.8911 | 2683224.4847 | 1204879.9492 | 2683235.2345 | 1204868.5028 | 2683242.9687 | 1204856.7141 | 2683247.6914 | 1204842.8913
4 | 2683067.9246 | 1204978.7663 | 2683065.7767 | 1204978.9477 | 2683065.2105 | 1204983.0091 | 2683063.6604 | 1204984.5107 | 2683062.3901 | 1204983.4034 | 2683058.1349 | 1204975.3836 | 2683055.5379 | 1204971.2115 | 2683053.5503 | 1204971.8954 | 2683050.2377 | 1204979.7877 | 2683043.8144 | 1204997.9989 | 2683042.4016 | 1205002.2153 | 2683043.425 | 1205006.8547 | 2683046.7409 | 1205020.0537 | 2683047.3684 | 1205025.2547 | 2683052.739 | 1205029.1096 | 2683059.0832 | 1205036.258 | 2683058.1765 | 1205041.2819 | 2683055.0263 | 1205044.0621 | 2683051.8627 | 1205043.9736 | 2683040.5954 | 1205035.8006 | 2683025.5272 | 1205017.0235 | 2683024.1387 | 1205011.8343 | 2683024.1703 | 1205009.7702
5 | 2683299.3887 | 1204877.4362 | 2683300.9039 | 1204872.9878 | 2683299.9262 | 1204855.2739 | 2683302.184 | 1204843.4089 | 2683315.9998 | 1204818.3411 | 2683327.436 | 1204802.9797 | 2683332.2199 | 1204800.2367
6 | 2683234.769 | 1204947.1689 | 2683256.4555 | 1204934.8521 | 2683287.238 | 1204912.4003 | 2683303.9637 | 1204902.3159 | 2683307.9005 | 1204897.7012 | 2683309.2274 | 1204890.3928 | 2683306.8832 | 1204882.8331 | 2683305.5005 | 1204879.9675 | 2683299.3887 | 1204877.4362
7 | 2683374.0344 | 1204797.9754 | 2683338.4722 | 1204796.6519 | 2683332.2199 | 1204800.2367
8 | 2683244.1406 | 1204971.2482 | 2683248.3432 | 1204962.8459 | 2683249.6471 | 1204955.5372 | 2683250.9293 | 1204950.3406 | 2683242.3132 | 1204948.9974 | 2683234.769 | 1204947.1689
9 | 2683234.769 | 1204947.1689 | 2683227.1719 | 1204950.7653 | 2683214.5439 | 1204955.6147 | 2683213.3018 | 1204955.9232
10 | 2683270.3022 | 1204788.784 | 2683260.5311 | 1204797.5654 | 2683254.8369 | 1204805.9915 | 2683249.2783 | 1204821.6129 | 2683248.4733 | 1204840.6027 | 2683247.6914 | 1204842.8913
11 | 2683076.1429 | 1204989.5891 | 2683075.7127 | 1204989.3147 | 2683071.3718 | 1204983.0726 | 2683067.9246 | 1204978.7663 | 2683067.9246 | 1204978.7663
12 | 2683442.1891 | 1204809.3414 | 2683411.9408 | 1204797.8448 | 2683391.5482 | 1204798.6272 | 2683374.0344 | 1204797.9754
13 | 2683244.1406 | 1204971.2482 | 2683239.0043 | 1204972.9667 | 2683243.5674 | 1204974.7091 | 2683248.6726 | 1204974.6803 | 2683253.7467 | 1204976.8858 | 2683265.3747 | 1204972.823 | 2683277.4877 | 1204971.6245 | 2683290.7771 | 1204962.4483 | 2683294.8243 | 1204964.6395 | 2683302.3489 | 1204966.7792 | 2683305.3248 | 1204965.5977 | 2683302.3503 | 1204959.052 | 2683310.9859 | 1204961.7186 | 2683315.5886 | 1204961.1714 | 2683316.6575 | 1204957.6284 | 2683321.0502 | 1204964.4941 | 2683328.9542 | 1204961.2579 | 2683334.2979 | 1204973.0289 | 2683335.8283 | 1204972.939 | 2683337.1687 | 1204971.7459 | 2683349.5786 | 1204981.9811 | 2683350.2083 | 1204980.4667 | 2683348.7291 | 1204976.8883 | 2683351.326 | 1204973.9782 | 2683365.0286 | 1204971.7235 | 2683381.027 | 1204972.8587 | 2683383.0313 | 1204975.3327 | 2683383.0867 | 1204978.9914 | 2683377.7732 | 1204986.8556 | 2683377.7376 | 1204989.4012 | 2683381.5694 | 1205001.0306
14 | 2683191.8246 | 1204961.2574 | 2683213.3018 | 1204955.9232
15 | 2683076.1429 | 1204989.5891 | 2683078.0654 | 1204990.8151 | 2683079.2452 | 1204990.22 | 2683079.2452 | 1204990.22
16 | 2683442.1891 | 1204809.3414 | 2683432.8009 | 1204812.0675 | 2683423.024 | 1204807.7615 | 2683412.0269 | 1204806.3848 | 2683401.7982 | 1204809.3661 | 2683387.6932 | 1204820.0514
17 | 2683442.1891 | 1204809.3414 | 2683459.6879 | 1204812.6243
18 | 2683381.5694 | 1205001.0306 | 2683382.0436 | 1205002.4696 | 2683397.1036 | 1204997.7991 | 2683407.278 | 1204999.7758 | 2683424.9023 | 1204994.5297 | 2683431.7077 | 1204989.3325 | 2683436.9009 | 1204987.2956
19 | 2683191.8246 | 1204961.2574 | 2683187.8789 | 1204958.8787 | 2683174.3891 | 1204960.603 | 2683155.0433 | 1204965.4701 | 2683123.9502 | 1204970.9519 | 2683103.1495 | 1204974.2159
20 | 2683191.8246 | 1204961.2574 | 2683185.2583 | 1204963.6863
21 | 2683613.7632 | 1204797.0832 | 2683613.9744 | 1204797.0136 | 2683625.445 | 1204793.9166 | 2683627.2775 | 1204793.5679
22 | 2683613.7632 | 1204797.0832 | 2683596.5819 | 1204802.7435
23 | 2683641.4048 | 1204790.8797 | 2683627.2775 | 1204793.5679
24 | 2683573.5417 | 1204810.334 | 2683596.5819 | 1204802.7435
25 | 2683672.9517 | 1204784.8767 | 2683641.4048 | 1204790.8797
26 | 2683573.5417 | 1204810.334 | 2683586.3952 | 1204810.8753
27 | 2683566.4738 | 1204809.8015 | 2683573.5417 | 1204810.334
28 | 2683672.9517 | 1204784.8767 | 2683678.233 | 1204783.8717 | 2683682.2272 | 1204783.4531
29 | 2683566.4738 | 1204809.8015 | 2683564.5699 | 1204813.1992 | 2683559.6229 | 1204816.5877
30 | 2683566.4738 | 1204809.8015 | 2683560.4698 | 1204809.3505 | 2683545.074 | 1204811.2743
31 | 2683691.8862 | 1204782.4409 | 2683682.2272 | 1204783.4531
32 | 2683658.5476 | 1204703.4046 | 2683643.6479 | 1204700.7451 | 2683639.7825 | 1204701.0486
33 | 2683658.5476 | 1204703.4046 | 2683663.2505 | 1204704.2441 | 2683723.0591 | 1204719.2228
34 | 2683535.2265 | 1204826.8979 | 2683546.1195 | 1204819.2561 | 2683559.6229 | 1204816.5877 | 2683559.6229 | 1204816.5877
35 | 2683508.7106 | 1204814.4596 | 2683519.5817 | 1204814.4597 | 2683545.074 | 1204811.2743
36 | 2683459.6879 | 1204812.6243 | 2683469.4682 | 1204814.4591 | 2683508.7106 | 1204814.4596
37 | 2683508.8221 | 1204836.6643 | 2683527.3644 | 1204832.4133 | 2683535.2265 | 1204826.8979
38 | 2683377.8706 | 1204830.3162 | 2683381.1908 | 1204824.9773 | 2683387.6932 | 1204820.0514
39 | 2683508.8221 | 1204836.6643 | 2683507.2988 | 1204837.0135 | 2683481.7945 | 1204836.6567 | 2683454.2617 | 1204843.7205
40 | 2683364.0052 | 1204858.916 | 2683364.4083 | 1204866.881
41 | 2683369.3379 | 1204843.5005 | 2683363.6392 | 1204851.6828 | 2683364.0052 | 1204858.916
42 | 2683369.3379 | 1204843.5005 | 2683372.4508 | 1204839.031 | 2683377.8706 | 1204830.3162
43 | 2683502.2987 | 1204953.5183 | 2683496.7306 | 1204965.4259 | 2683489.1121 | 1204970.0001 | 2683464.9217 | 1204978.0004 | 2683451.5702 | 1204984.5292 | 2683445.644 | 1204985.0578 | 2683440.6578 | 1204985.822 | 2683436.9009 | 1204987.2956
44 | 2683502.2987 | 1204953.5183 | 2683504.0459 | 1204966.2064 | 2683495.6895 | 1204978.9422 | 2683480.0785 | 1204992.5327 | 2683472.7705 | 1204997.7561 | 2683470.8009 | 1205003.688 | 2683472.9639 | 1205006.2309 | 2683480.1579 | 1205009.1556 | 2683488.9922 | 1205007.4002 | 2683513.3936 | 1204995.189 | 2683525.7437 | 1204985.7446 | 2683530.9742 | 1204975.6779 | 2683535.792 | 1204962.4813 | 2683542.8321 | 1204954.1188 | 2683552.2189 | 1204958.0082 | 2683553.9333 | 1204966.5154 | 2683550.6489 | 1204979.3999 | 2683546.0522 | 1204986.5847 | 2683540.1159 | 1204998.1646 | 2683531.2984 | 1205007.9587 | 2683510.4197 | 1205019.6076
45 | 2683700.5039 | 1204781.5378 | 2683691.8862 | 1204782.4409
46 | 2683700.5039 | 1204781.5378 | 2683723.0591 | 1204719.2228
47 | 2683723.0591 | 1204719.2228 | 2683725.373 | 1204719.8023 | 2683751.6713 | 1204721.887
48 | 2683143.2582 | 1205021.088 | 2683153.1075 | 1205018.6883
49 | 2683143.2582 | 1205021.088 | 2683137.222 | 1205022.5586 | 2683128.46 | 1205024.0487 | 2683122.6754 | 1205019.3318 | 2683121.6642 | 1205013.8253 | 2683124.1338 | 1205008.0226 | 2683124.1338 | 1205008.0226
50 | 2683153.1075 | 1205018.6883 | 2683153.1075 | 1205018.6883 | 2683160.3206 | 1205014.5917
51 | 2683137.9197 | 1205002.1569 | 2683130.1933 | 1205005.5721 | 2683124.1338 | 1205008.0226
52 | 2683160.3206 | 1205014.5917 | 2683163.9068 | 1205012.5549
53 | 2683149.2501 | 1204991.1751 | 2683147.0174 | 1204994.9439 | 2683143.727 | 1204999.59 | 2683137.9197 | 1205002.1569
54 | 2683173.0327 | 1205007.372 | 2683163.9068 | 1205012.5549
55 | 2683149.2501 | 1204991.1751 | 2683151.427 | 1204987.5005 | 2683160.3197 | 1204976.6285 | 2683168.0725 | 1204970.0433 | 2683185.2583 | 1204963.6863
56 | 2683173.0327 | 1205007.372 | 2683182.0172 | 1205002.2693 | 2683187.8662 | 1204998.413
57 | 2683192.4212 | 1204995.4098 | 2683187.8662 | 1204998.413
58 | 2683103.1495 | 1204974.2159 | 2683097.4631 | 1204975.1082 | 2683086.4139 | 1204979.1349 | 2683078.4225 | 1204987.0176 | 2683078.9052 | 1204988.4141 | 2683079.2452 | 1204990.22
59 | 2683510.4197 | 1205019.6076 | 2683508.3032 | 1205020.801 | 2683484.4371 | 1205032.8306 | 2683470.3602 | 1205037.9149 | 2683440.6493 | 1205078.9483 | 2683427.1342 | 1205101.0069 | 2683414.6593 | 1205124.848 | 2683402.6012 | 1205137.9213 | 2683383.8927 | 1205141.3067
60 | 2683383.8927 | 1205141.3067 | 2683865.7289 | 1205611.051
61 | 2683366.6597 | 1205152.0989 | 2683383.8927 | 1205141.3067

## bus_geodata
| x | y | coords
0 | 2683046.3246 | 1204940.9851
1 | 2683019.392 | 1204978.4358
2 | 2683013.2922 | 1204975.0377
3 | 2683024.1703 | 1205009.7702
4 | 2683299.3887 | 1204877.4362
5 | 2683332.2199 | 1204800.2367
6 | 2683234.769 | 1204947.1689
7 | 2683247.6914 | 1204842.8913
8 | 2683067.9246 | 1204978.7663
9 | 2683374.0344 | 1204797.9754
10 | 2683244.1406 | 1204971.2482
11 | 2683213.3018 | 1204955.9232
12 | 2683270.3022 | 1204788.784
13 | 2683076.1429 | 1204989.5891
14 | 2683442.1891 | 1204809.3414
15 | 2683381.5694 | 1205001.0306
16 | 2683191.8246 | 1204961.2574
17 | 2683613.7632 | 1204797.0832
18 | 2683627.2775 | 1204793.5679
19 | 2683596.5819 | 1204802.7435
20 | 2683641.4048 | 1204790.8797
21 | 2683573.5417 | 1204810.334
22 | 2683672.9517 | 1204784.8767
23 | 2683586.3952 | 1204810.8753
24 | 2683566.4738 | 1204809.8015
25 | 2683682.2272 | 1204783.4531
26 | 2683639.7825 | 1204701.0486
27 | 2683658.5476 | 1204703.4046
28 | 2683559.6229 | 1204816.5877
29 | 2683545.074 | 1204811.2743
30 | 2683508.7106 | 1204814.4596
31 | 2683459.6879 | 1204812.6243
32 | 2683535.2265 | 1204826.8979
33 | 2683387.6932 | 1204820.0514
34 | 2683508.8221 | 1204836.6643
35 | 2683364.4083 | 1204866.881
36 | 2683364.0052 | 1204858.916
37 | 2683369.3379 | 1204843.5005
38 | 2683377.8706 | 1204830.3162
39 | 2683436.9009 | 1204987.2956
40 | 2683502.2987 | 1204953.5183
41 | 2683691.8862 | 1204782.4409
42 | 2683700.5039 | 1204781.5378
43 | 2683723.0591 | 1204719.2228
44 | 2683751.6713 | 1204721.887
45 | 2683454.2617 | 1204843.7205
46 | 2683143.2582 | 1205021.088
47 | 2683153.1075 | 1205018.6883
48 | 2683124.1338 | 1205008.0226
49 | 2683160.3206 | 1205014.5917
50 | 2683137.9197 | 1205002.1569
51 | 2683163.9068 | 1205012.5549
52 | 2683149.2501 | 1204991.1751
53 | 2683173.0327 | 1205007.372
54 | 2683185.2583 | 1204963.6863
55 | 2683187.8662 | 1204998.413
56 | 2683192.4212 | 1204995.4098
57 | 2683103.1495 | 1204974.2159
58 | 2683079.2452 | 1204990.22
59 | 2683510.4197 | 1205019.6076
60 | 2683383.8927 | 1205141.3067
61 | 2683865.7289 | 1205611.051
62 | 2683366.6597 | 1205152.0989
63 | 2683234.769 | 1204947.1689

## line_std_types
| c_nf_per_km | r_ohm_per_km | x_ohm_per_km | max_i_ka | type | q_mm2 | alpha | voltage_rating
NAYY 4x50 SE | 210 | 0.642 | 0.083 | 0.142 | cs | 50 | 0.00403 | LV
NAYY 4x120 SE | 264 | 0.225 | 0.08 | 0.242 | cs | 120 | 0.00403 | LV
NAYY 4x150 SE | 261 | 0.208 | 0.08 | 0.27 | cs | 150 | 0.00403 | LV
NA2XS2Y 1x95 RM/25 12/20 kV | 216 | 0.313 | 0.132 | 0.252 | cs | 95 | 0.00403 | MV
NA2XS2Y 1x185 RM/25 12/20 kV | 273 | 0.161 | 0.117 | 0.362 | cs | 185 | 0.00403 | MV
NA2XS2Y 1x240 RM/25 12/20 kV | 304 | 0.122 | 0.112 | 0.421 | cs | 240 | 0.00403 | MV
NA2XS2Y 1x95 RM/25 6/10 kV | 315 | 0.313 | 0.123 | 0.249 | cs | 95 | 0.00403 | MV
NA2XS2Y 1x185 RM/25 6/10 kV | 406 | 0.161 | 0.11 | 0.358 | cs | 185 | 0.00403 | MV
NA2XS2Y 1x240 RM/25 6/10 kV | 456 | 0.122 | 0.105 | 0.416 | cs | 240 | 0.00403 | MV
NA2XS2Y 1x150 RM/25 12/20 kV | 250 | 0.206 | 0.116 | 0.319 | cs | 150 | 0.00403 | MV
NA2XS2Y 1x120 RM/25 12/20 kV | 230 | 0.253 | 0.119 | 0.283 | cs | 120 | 0.00403 | MV
NA2XS2Y 1x70 RM/25 12/20 kV | 190 | 0.443 | 0.132 | 0.22 | cs | 70 | 0.00403 | MV
NA2XS2Y 1x150 RM/25 6/10 kV | 360 | 0.206 | 0.11 | 0.315 | cs | 150 | 0.00403 | MV
NA2XS2Y 1x120 RM/25 6/10 kV | 340 | 0.253 | 0.113 | 0.28 | cs | 120 | 0.00403 | MV
NA2XS2Y 1x70 RM/25 6/10 kV | 280 | 0.443 | 0.123 | 0.217 | cs | 70 | 0.00403 | MV
N2XS(FL)2Y 1x120 RM/35 64/110 kV | 112 | 0.153 | 0.166 | 0.366 | cs | 120 | 0.00393 | HV
N2XS(FL)2Y 1x185 RM/35 64/110 kV | 125 | 0.099 | 0.156 | 0.457 | cs | 185 | 0.00393 | HV
N2XS(FL)2Y 1x240 RM/35 64/110 kV | 135 | 0.075 | 0.149 | 0.526 | cs | 240 | 0.00393 | HV
N2XS(FL)2Y 1x300 RM/35 64/110 kV | 144 | 0.06 | 0.144 | 0.588 | cs | 300 | 0.00393 | HV
15-AL1/3-ST1A 0.4 | 11 | 1.8769 | 0.35 | 0.105 | ol | 16 | 0.00403 | LV
24-AL1/4-ST1A 0.4 | 11.25 | 1.2012 | 0.335 | 0.14 | ol | 24 | 0.00403 | LV
48-AL1/8-ST1A 0.4 | 12.2 | 0.5939 | 0.3 | 0.21 | ol | 48 | 0.00403 | LV
94-AL1/15-ST1A 0.4 | 13.2 | 0.306 | 0.29 | 0.35 | ol | 94 | 0.00403 | LV
34-AL1/6-ST1A 10.0 | 9.7 | 0.8342 | 0.36 | 0.17 | ol | 34 | 0.00403 | MV
48-AL1/8-ST1A 10.0 | 10.1 | 0.5939 | 0.35 | 0.21 | ol | 48 | 0.00403 | MV
70-AL1/11-ST1A 10.0 | 10.4 | 0.4132 | 0.339 | 0.29 | ol | 70 | 0.00403 | MV
94-AL1/15-ST1A 10.0 | 10.75 | 0.306 | 0.33 | 0.35 | ol | 94 | 0.00403 | MV
122-AL1/20-ST1A 10.0 | 11.1 | 0.2376 | 0.323 | 0.41 | ol | 122 | 0.00403 | MV
149-AL1/24-ST1A 10.0 | 11.25 | 0.194 | 0.315 | 0.47 | ol | 149 | 0.00403 | MV
34-AL1/6-ST1A 20.0 | 9.15 | 0.8342 | 0.382 | 0.17 | ol | 34 | 0.00403 | MV
48-AL1/8-ST1A 20.0 | 9.5 | 0.5939 | 0.372 | 0.21 | ol | 48 | 0.00403 | MV
70-AL1/11-ST1A 20.0 | 9.7 | 0.4132 | 0.36 | 0.29 | ol | 70 | 0.00403 | MV
94-AL1/15-ST1A 20.0 | 10 | 0.306 | 0.35 | 0.35 | ol | 94 | 0.00403 | MV
122-AL1/20-ST1A 20.0 | 10.3 | 0.2376 | 0.344 | 0.41 | ol | 122 | 0.00403 | MV
149-AL1/24-ST1A 20.0 | 10.5 | 0.194 | 0.337 | 0.47 | ol | 149 | 0.00403 | MV
184-AL1/30-ST1A 20.0 | 10.75 | 0.1571 | 0.33 | 0.535 | ol | 184 | 0.00403 | MV
243-AL1/39-ST1A 20.0 | 11 | 0.1188 | 0.32 | 0.645 | ol | 243 | 0.00403 | MV
48-AL1/8-ST1A 110.0 | 8 | 0.5939 | 0.46 | 0.21 | ol | 48 | 0.00403 | HV
70-AL1/11-ST1A 110.0 | 8.4 | 0.4132 | 0.45 | 0.29 | ol | 70 | 0.00403 | HV
94-AL1/15-ST1A 110.0 | 8.65 | 0.306 | 0.44 | 0.35 | ol | 94 | 0.00403 | HV
122-AL1/20-ST1A 110.0 | 8.5 | 0.2376 | 0.43 | 0.41 | ol | 122 | 0.00403 | HV
149-AL1/24-ST1A 110.0 | 8.75 | 0.194 | 0.41 | 0.47 | ol | 149 | 0.00403 | HV
184-AL1/30-ST1A 110.0 | 8.8 | 0.1571 | 0.4 | 0.535 | ol | 184 | 0.00403 | HV
243-AL1/39-ST1A 110.0 | 9 | 0.1188 | 0.39 | 0.645 | ol | 243 | 0.00403 | HV
305-AL1/39-ST1A 110.0 | 9.2 | 0.0949 | 0.38 | 0.74 | ol | 305 | 0.00403 | HV
490-AL1/64-ST1A 110.0 | 9.75 | 0.059 | 0.37 | 0.96 | ol | 490 | 0.00403 | HV
679-AL1/86-ST1A 110.0 | 9.95 | 0.042 | 0.36 | 1.15 | ol | 679 | 0.00403 | HV
490-AL1/64-ST1A 220.0 | 10 | 0.059 | 0.285 | 0.96 | ol | 490 | 0.00403 | HV
679-AL1/86-ST1A 220.0 | 11.7 | 0.042 | 0.275 | 1.15 | ol | 679 | 0.00403 | HV
490-AL1/64-ST1A 380.0 | 11 | 0.059 | 0.253 | 0.96 | ol | 490 | 0.00403 | HV
679-AL1/86-ST1A 380.0 | 14.6 | 0.042 | 0.25 | 1.15 | ol | 679 | 0.00403 | HV

## trafo_std_types
| i0_percent | pfe_kw | vkr_percent | sn_mva | vn_lv_kv | vn_hv_kv | vk_percent | shift_degree | vector_group | tap_side | tap_neutral | tap_min | tap_max | tap_step_degree | tap_step_percent | tap_phase_shifter
160 MVA 380/110 kV | 0.06 | 60 | 0.25 | 160 | 110 | 380 | 12.2 | 0 | Yy0 | hv | 0 | -9 | 9 | 0 | 1.5 | FALSE
100 MVA 220/110 kV | 0.06 | 55 | 0.26 | 100 | 110 | 220 | 12 | 0 | Yy0 | hv | 0 | -9 | 9 | 0 | 1.5 | FALSE
63 MVA 110/20 kV | 0.04 | 22 | 0.32 | 63 | 20 | 110 | 18 | 150 | YNd5 | hv | 0 | -9 | 9 | 0 | 1.5 | FALSE
40 MVA 110/20 kV | 0.05 | 18 | 0.34 | 40 | 20 | 110 | 16.2 | 150 | YNd5 | hv | 0 | -9 | 9 | 0 | 1.5 | FALSE
25 MVA 110/20 kV | 0.07 | 14 | 0.41 | 25 | 20 | 110 | 12 | 150 | YNd5 | hv | 0 | -9 | 9 | 0 | 1.5 | FALSE
63 MVA 110/10 kV | 0.04 | 22 | 0.32 | 63 | 10 | 110 | 18 | 150 | YNd5 | hv | 0 | -9 | 9 | 0 | 1.5 | FALSE
40 MVA 110/10 kV | 0.05 | 18 | 0.34 | 40 | 10 | 110 | 16.2 | 150 | YNd5 | hv | 0 | -9 | 9 | 0 | 1.5 | FALSE
25 MVA 110/10 kV | 0.07 | 14 | 0.41 | 25 | 10 | 110 | 12 | 150 | YNd5 | hv | 0 | -9 | 9 | 0 | 1.5 | FALSE
0.25 MVA 20/0.4 kV | 0.32 | 0.8 | 1.44 | 0.25 | 0.4 | 20 | 6 | 150 | Yzn5 | hv | 0 | -2 | 2 | 0 | 2.5 | FALSE
0.4 MVA 20/0.4 kV | 0.3375 | 1.35 | 1.425 | 0.4 | 0.4 | 20 | 6 | 150 | Dyn5 | hv | 0 | -2 | 2 | 0 | 2.5 | FALSE
0.63 MVA 20/0.4 kV | 0.2619 | 1.65 | 1.206 | 0.63 | 0.4 | 20 | 6 | 150 | Dyn5 | hv | 0 | -2 | 2 | 0 | 2.5 | FALSE
0.25 MVA 10/0.4 kV | 0.24 | 0.6 | 1.2 | 0.25 | 0.4 | 10 | 4 | 150 | Dyn5 | hv | 0 | -2 | 2 | 0 | 2.5 | FALSE
0.4 MVA 10/0.4 kV | 0.2375 | 0.95 | 1.325 | 0.4 | 0.4 | 10 | 4 | 150 | Dyn5 | hv | 0 | -2 | 2 | 0 | 2.5 | FALSE
0.63 MVA 10/0.4 kV | 0.1873 | 1.18 | 1.0794 | 0.63 | 0.4 | 10 | 4 | 150 | Dyn5 | hv | 0 | -2 | 2 | 0 | 2.5 | FALSE

## trafo3w_std_types
| sn_hv_mva | sn_mv_mva | sn_lv_mva | vn_hv_kv | vn_mv_kv | vn_lv_kv | vk_hv_percent | vk_mv_percent | vk_lv_percent | vkr_hv_percent | vkr_mv_percent | vkr_lv_percent | pfe_kw | i0_percent | shift_mv_degree | shift_lv_degree | vector_group | tap_side | tap_neutral | tap_min | tap_max | tap_step_percent
63/25/38 MVA 110/20/10 kV | 63 | 25 | 38 | 110 | 20 | 10 | 10.4 | 10.4 | 10.4 | 0.28 | 0.32 | 0.35 | 35 | 0.89 | 0 | 0 | YN0yn0yn0 | hv | 0 | -10 | 10 | 1.2
63/25/38 MVA 110/10/10 kV | 63 | 25 | 38 | 110 | 10 | 10 | 10.4 | 10.4 | 10.4 | 0.28 | 0.32 | 0.35 | 35 | 0.89 | 0 | 0 | YN0yn0yn0 | hv | 0 | -10 | 10 | 1.2

## fuse_std_types
| fuse_type | i_rated_a | t_avg | t_min | t_total | x_avg | x_min | x_total
HV 100A | HV 100A | 100 | 0 | [10.0, 3.64, 0.854, 0.281, 0.1, 0.0531, 0.022, 0.01] | [10.0, 4.267, 1.21, 0.403, 0.1, 0.058, 0.022, 0.01] | 0 | [300.0, 350.0, 450.0, 550.0, 700.0, 850.0, 1200.0, 1752.0] | [600.0, 700.0, 900.0, 1150.0, 1665.0, 2000.0, 3000.0, 4313.0]
HV 10A | HV 10A | 10 | 0 | [10.0, 1675.0, 0.344, 0.156, 0.1, 0.0417, 0.0171, 0.01] | [10.0, 1.3, 0.3, 0.155, 0.1, 0.0555, 0.023, 0.01] | 0 | [30.0, 32.0, 35.0, 37.0, 39.0, 50.0, 70.0, 88.0] | [60.0, 70.0, 80.0, 87.0, 94.0, 110.0, 150.0, 216.0]
HV 125A | HV 125A | 125 | 0 | [10.0, 1.82, 0.344, 0.1, 0.0467, 0.0269, 0.01] | [10.0, 2.478, 0.426, 0.1, 0.0427, 0.0211, 0.01] | 0 | [375.0, 500.0, 700.0, 925.0, 1200.0, 1500.0, 2341.0] | [750.0, 1000.0, 1500.0, 2200.0, 3000.0, 4000.0, 5765.0]
HV 160A | HV 160A | 160 | 0 | [10.0, 4.15, 1.03, 0.198, 0.1, 0.051, 0.0172, 0.01] | [10.0, 2.3, 0.734, 0.274, 0.1, 0.046, 0.0177, 0.01] | 0 | [480.0, 550.0, 700.0, 1000.0, 1260.0, 1600.0, 2500.0, 3227.0] | [960.0, 1300.0, 1700.0, 2200.0, 2996.0, 4000.0, 6000.0, 7946.0]
HV 16A | HV 16A | 16 | 0 | [10.0, 0.352, 0.164, 0.1, 0.0649, 0.0342, 0.01] | [10.0, 2.34, 0.722, 0.181, 0.1, 0.055, 0.0296, 0.01] | 0 | [48.0, 60.0, 65.0, 71.0, 80.0, 100.0, 162.0] | [96.0, 110.0, 125.0, 150.0, 168.0, 200.0, 250.0, 398.0]
HV 200A | HV 200A | 200 | 0 | [10.0, 4.267, 1.21, 0.403, 0.1, 0.058, 0.022, 0.01] | [10.0, 3.73, 1.654, 0.328, 0.1, 0.0531, 0.019, 0.01] | 0 | [600.0, 700.0, 900.0, 1150.0, 1665.0, 2000.0, 3000.0, 4313.0] | [1200.0, 1500.0, 1800.0, 2700.0, 3960.0, 5000.0, 7500.0, 10620.0]
HV 20A | HV 20A | 20 | 0 | [10.0, 1.3, 0.3, 0.155, 0.1, 0.0555, 0.023, 0.01] | [10.0, 1.3, 0.161, 0.1, 0.0611, 0.0399, 0.0141, 0.01] | 0 | [60.0, 70.0, 80.0, 87.0, 94.0, 110.0, 150.0, 216.0] | [120.0, 150.0, 200.0, 223.0, 260.0, 300.0, 450.0, 532.0]
HV 25A | HV 25A | 25 | 0 | [10.0, 2.512, 0.833, 0.299, 0.1, 0.0372, 0.0223, 0.01] | [10.0, 3.125, 0.597, 0.198, 0.1, 0.0378, 0.022, 0.01] | 0 | [75.0, 82.0, 90.0, 100.0, 124.0, 170.0, 200.0, 289.0] | [150.0, 170.0, 210.0, 250.0, 294.0, 400.0, 500.0, 711.0]
HV 31.5A | HV 31.5A | 31.5 | 0 | [10.0, 2.34, 0.722, 0.181, 0.1, 0.055, 0.0296, 0.01] | [10.0, 2.84, 0.368, 0.164, 0.1, 0.0621, 0.0378, 0.0195, 0.01] | 0 | [95.0, 110.0, 125.0, 150.0, 165.0, 200.0, 250.0, 390.0] | [189.0, 220.0, 300.0, 350.0, 393.0, 450.0, 530.0, 700.0, 960.0]
HV 40A | HV 40A | 40 | 0 | [10.0, 1.3, 0.161, 0.1, 0.0611, 0.0399, 0.0141, 0.01] | [10.0, 2.05, 0.369, 0.198, 0.1, 0.051, 0.0298, 0.01] | 0 | [120.0, 150.0, 200.0, 223.0, 260.0, 300.0, 450.0, 532.0] | [240.0, 300.0, 400.0, 450.0, 530.0, 650.0, 800.0, 1311.0]
HV 50A | HV 50A | 50 | 0 | [10.0, 3.215, 0.597, 0.198, 0.1, 0.0378, 0.022, 0.01] | [10.0, 3.64, 0.854, 0.281, 0.1, 0.0531, 0.022, 0.01] | 0 | [150.0, 170.0, 210.0, 250.0, 294.0, 400.0, 500.0, 711.0] | [300.0, 350.0, 450.0, 550.0, 700.0, 850.0, 1200.0, 1752.0]
HV 6.3A | HV 6.3A | 6.3 | 0 | [10.0, 1.39, 0.344, 0.168, 0.1, 0.056, 0.0263, 0.01] | [10.0, 1.711, 0.516, 0.198, 0.1, 0.0634, 0.0303, 0.01] | 0 | [19.0, 19.5, 20.4, 20.8, 22.0, 25.0, 32.0, 48.0] | [38.0, 40.0, 43.0, 48.0, 53.0, 60.0, 75.0, 118.0]
HV 63A | HV 63A | 63 | 0 | [10.0, 2.84, 0.368, 0.164, 0.1, 0.0621, 0.0378, 0.0195, 0.01] | [10.0, 1.82, 0.344, 0.1, 0.0467, 0.0269, 0.01] | 0 | [189.0, 220.0, 300.0, 350.0, 393.0, 450.0, 530.0, 700.0, 961.0] | [378.0, 500.0, 700.0, 934.0, 1200.0, 1500.0, 2366.0]
HV 80A | HV 80A | 80 | 0 | [10.0, 2.05, 0.369, 0.198, 0.1, 0.051, 0.0298, 0.01] | [10.0, 4.15, 1.03, 0.198, 0.1, 0.051, 0.0172, 0.01] | 0 | [240.0, 300.0, 400.0, 450.0, 530.0, 650.0, 800.0, 1311.0] | [480.0, 550.0, 700.0, 1000.0, 1260.0, 1600.0, 2500.0, 3227.0]
Siemens NH-1-100 | Siemens NH-1-100 | 100 | [5400.0, 2000.0, 400.0, 20.0, 1.0, 0.2, 0.012, 0.004] | 0 | 0 | [150.0, 190.0, 250.0, 430.0, 900.0, 1250.0, 2700.0, 3600.0] | 0 | 0
Siemens NH-1-125 | Siemens NH-1-125 | 125 | [4800.0, 120.0, 7.0, 0.1, 0.004] | 0 | 0 | [180.0, 400.0, 740.0, 2000.0, 4250.0] | 0 | 0
Siemens NH-1-16 | Siemens NH-1-16 | 16 | [4000.0, 400.0, 2.0, 0.1, 0.04, 0.01] | 0 | 0 | [26.0, 35.0, 75.0, 150.0, 200.0, 300.0] | 0 | 0
Siemens NH-1-160 | Siemens NH-1-160 | 160 | [4800.0, 120.0, 7.0, 0.1, 0.004] | 0 | 0 | [210.0, 500.0, 900.0, 2300.0, 5000.0] | 0 | 0
Siemens NH-1-25 | Siemens NH-1-25 | 25 | [4000.0, 1000.0, 10.0, 0.2, 0.02, 0.01] | 0 | 0 | [40.0, 50.0, 100.0, 210.0, 400.0, 500.0] | 0 | 0
Siemens NH-1-50 | Siemens NH-1-50 | 50 | [4000.0, 40.0, 4.0, 1.0, 0.02, 0.01] | 0 | 0 | [86.0, 200.0, 300.0, 400.0, 1000.0, 1280.0] | 0 | 0
Siemens NH-1-63 | Siemens NH-1-63 | 63 | [4000.0, 100.0, 10.0, 2.0, 0.04, 0.01] | 0 | 0 | [100.0, 200.0, 300.0, 400.0, 1000.0, 1500.0] | 0 | 0
Siemens NH-1-80 | Siemens NH-1-80 | 80 | [4800.0, 120.0, 7.0, 0.1, 0.01] | 0 | 0 | [150.58, 250.0, 450.0, 1150.0, 2470.0] | 0 | 0
Siemens NH-2-1000 | Siemens NH-2-1000 | 1000 | [4800.0, 120.0, 7.0, 0.1, 0.004] | 0 | 0 | [1900.0, 3500.0, 8400.0, 24000.0, 52000.0] | 0 | 0
Siemens NH-2-200 | Siemens NH-2-200 | 200 | [4800.0, 120.0, 7.0, 0.1, 0.004] | 0 | 0 | [280.0, 650.0, 1200.0, 3000.0, 7000.0] | 0 | 0
Siemens NH-2-224 | Siemens NH-2-224 | 224 | [4800.0, 120.0, 7.0, 0.2, 0.04, 0.004] | 0 | 0 | [400.0, 750.0, 1453.0, 3025.0, 4315.0, 7600.0] | 0 | 0
Siemens NH-2-250 | Siemens NH-2-250 | 250 | [4800.0, 120.0, 7.0, 0.1, 0.004] | 0 | 0 | [450.0, 800.0, 1650.0, 4000.0, 8500.0] | 0 | 0
Siemens NH-2-315 | Siemens NH-2-315 | 315 | [4800.0, 120.0, 7.0, 0.1, 0.004] | 0 | 0 | [550.0, 920.0, 1900.0, 5000.0, 11000.0] | 0 | 0
Siemens NH-2-355 | Siemens NH-2-355 | 355 | [4800.0, 120.0, 6.0, 0.1, 0.004] | 0 | 0 | [650.0, 1116.27, 2350.0, 5840.0, 12790.0] | 0 | 0
Siemens NH-2-400 | Siemens NH-2-400 | 400 | [4800.0, 120.0, 7.0, 0.1, 0.004] | 0 | 0 | [720.0, 1350.0, 2800.0, 6500.0, 15000.0] | 0 | 0
Siemens NH-2-425 | Siemens NH-2-425 | 425 | [4800.0, 120.0, 7.0, 0.1, 0.004] | 0 | 0 | [850.0, 1500.0, 3050.0, 7500.0, 16500.0] | 0 | 0
Siemens NH-2-630 | Siemens NH-2-630 | 630 | [4800.0, 120.0, 7.0, 0.1, 0.004] | 0 | 0 | [1200.0, 2000.0, 4800.0, 12000.0, 26000.0] | 0 | 0

## res_bus
| vm_pu | va_degree | p_mw | q_mvar
0 | 0.9746 | -0.17863 | 0.0044506 | 0.0011154
1 | 0.97491 | -0.17642 | 0 | 0
2 | 0.97482 | -0.17706 | 0 | 0
3 | 0.97552 | -0.17202 | 0.019232 | 0.00482
4 | 1 | 0 | -0.22435 | -0.056585
5 | 0.99502 | -0.034357 | 0.0034059 | 0.0008536
6 | 0.98833 | -0.081072 | 0 | 0
7 | 0.97102 | -0.20439 | 0.0054077 | 0.0013553
8 | 0.97921 | -0.14558 | 0.006441 | 0.0016143
9 | 0.9927 | -0.050486 | 0.0014968 | 0.00037513
10 | 0.9878 | -0.084772 | 0 | 0
11 | 0.98626 | -0.09564 | 0.011411 | 0.0028598
12 | 0.97073 | -0.20651 | 0.0032591 | 0.0008168
13 | 0.9796 | -0.14283 | 0.0019874 | 0.0004981
14 | 0.98897 | -0.076602 | 0 | 0
15 | 0.9848 | -0.10602 | 0.0015771 | 0.00039527
16 | 0.98446 | -0.10828 | 0 | 0
17 | 0.9784 | -0.15133 | 0.0021215 | 0.00053169
18 | 0.97779 | -0.1557 | 0.0019768 | 0.00049543
19 | 0.97925 | -0.14527 | 0.0014896 | 0.00037334
20 | 0.9772 | -0.15991 | 0.0031497 | 0.00078939
21 | 0.98044 | -0.13679 | 0 | 0
22 | 0.97603 | -0.16828 | 0.0026434 | 0.00066249
23 | 0.98037 | -0.13732 | 0.0040062 | 0.0010041
24 | 0.98083 | -0.13403 | 0 | 0
25 | 0.97572 | -0.17047 | 0.00207 | 0.00051878
26 | 0.97228 | -0.19518 | 0.0079515 | 0.0019928
27 | 0.9725 | -0.19359 | 0.0019546 | 0.00048987
28 | 0.98056 | -0.13597 | 0.0040072 | 0.0010043
29 | 0.98261 | -0.12141 | 0.0038564 | 0.00096649
30 | 0.98583 | -0.098637 | 0.0027765 | 0.00069586
31 | 0.9881 | -0.082702 | 0.0038478 | 0.00096436
32 | 0.97997 | -0.14017 | 0.0032369 | 0.00081124
33 | 0.98845 | -0.080269 | 0.00093471 | 0.00023426
34 | 0.97948 | -0.14365 | 0.0064651 | 0.0016203
35 | 0.98817 | -0.082233 | 0.0014701 | 0.00036845
36 | 0.98819 | -0.082114 | 0.0010683 | 0.00026774
37 | 0.98825 | -0.081667 | 0.0015138 | 0.00037938
38 | 0.98834 | -0.081016 | 0.0010019 | 0.0002511
39 | 0.98331 | -0.11664 | 0.0047538 | 0.0011914
40 | 0.98192 | -0.12653 | 0 | 0
41 | 0.97544 | -0.17252 | 0.0022345 | 0.00056002
42 | 0.97521 | -0.17415 | 0 | 0
43 | 0.97347 | -0.18665 | 0.0034767 | 0.00087133
44 | 0.97328 | -0.18802 | 0.0045377 | 0.0011373
45 | 0.97906 | -0.14667 | 0.0052257 | 0.0013097
46 | 0.97761 | -0.15708 | 0.0026849 | 0.00067291
47 | 0.97722 | -0.15987 | 0.0049419 | 0.0012385
48 | 0.97907 | -0.14663 | 0.0068971 | 0.0017286
49 | 0.97696 | -0.16173 | 0.0043235 | 0.0010836
50 | 0.97985 | -0.14102 | 0.0030841 | 0.00077295
51 | 0.97685 | -0.16247 | 0.0022433 | 0.00056222
52 | 0.98079 | -0.13436 | 0.0066221 | 0.0016596
53 | 0.97663 | -0.1641 | 0.0045671 | 0.0011446
54 | 0.98391 | -0.11225 | 0.0092263 | 0.0023123
55 | 0.97636 | -0.16597 | 0.0042699 | 0.0010701
56 | 0.97632 | -0.16632 | 0.0060332 | 0.0015121
57 | 0.98074 | -0.13468 | 0.011911 | 0.0029851
58 | 0.97971 | -0.14206 | 0.0034787 | 0.00087185
59 | 0.97737 | -0.15911 | 0 | 0
60 | 0.97406 | -0.18293 | 0.0059003 | 0.0014788
61 | 0.97068 | -0.20744 | 0.0034199 | 0.00085711
62 | 0.97397 | -0.18356 | 0.002933 | 0.00073507
63 | 0.99998 | 149.9947 | 0 | 0

## res_line
| p_from_mw | q_from_mvar | p_to_mw | q_to_mvar | pl_mw | ql_mvar | i_from_ka | i_to_ka | i_ka | vm_from_pu | va_from_degree | vm_to_pu | va_to_degree | loading_percent
0 | -0.0044506 | -0.0011154 | 0.0044519 | 0.0011154 | 1.3588e-06 | -6.5264e-08 | 0.0067951 | 0.0067949 | 0.0067951 | 0.9746 | -0.17863 | 0.97491 | -0.17642 | 2.5167
1 | 0.0087013 | 0.0021808 | -0.0087006 | -0.0021806 | 7.6683e-07 | 2.0807e-07 | 0.013281 | 0.013281 | 0.013281 | 0.97491 | -0.17642 | 0.97482 | -0.17706 | 4.9189
2 | -0.013153 | -0.0032962 | 0.013161 | 0.0032989 | 8.0136e-06 | 2.6846e-06 | 0.020076 | 0.020076 | 0.020076 | 0.97491 | -0.17642 | 0.97552 | -0.17202 | 7.4355
3 | 0.0087006 | 0.0021806 | -0.0086677 | -0.0021717 | 3.2852e-05 | 8.9292e-06 | 0.013281 | 0.013282 | 0.013282 | 0.97482 | -0.17706 | 0.97102 | -0.20439 | 4.9194
4 | -0.032393 | -0.0081188 | 0.032512 | 0.0081607 | 0.00011897 | 4.1842e-05 | 0.049411 | 0.04941 | 0.049411 | 0.97552 | -0.17202 | 0.97921 | -0.14558 | 9.1502
5 | 0.079467 | 0.020109 | -0.079084 | -0.019964 | 0.00038351 | 0.00014521 | 0.11832 | 0.11832 | 0.11832 | 1 | 0 | 0.99502 | -0.034357 | 21.9107
6 | 0.14409 | 0.036476 | -0.14246 | -0.035851 | 0.0016311 | 0.0006244 | 0.21453 | 0.21453 | 0.21453 | 1 | 0 | 0.98833 | -0.081072 | 39.7282
7 | 0.075678 | 0.01911 | -0.075507 | -0.019046 | 0.00017117 | 6.4724e-05 | 0.11322 | 0.11322 | 0.11322 | 0.99502 | -0.034357 | 0.9927 | -0.050486 | 20.9675
8 | 0.018799 | 0.0047178 | -0.018789 | -0.0047151 | 9.6506e-06 | 2.7229e-06 | 0.028306 | 0.028306 | 0.028306 | 0.98833 | -0.081072 | 0.9878 | -0.084772 | 5.2419
9 | 0.12366 | 0.031134 | -0.12341 | -0.031038 | 0.00025116 | 9.6008e-05 | 0.18623 | 0.18623 | 0.18623 | 0.98833 | -0.081072 | 0.98626 | -0.09564 | 34.4864
10 | 0.00326 | 0.0008164 | -0.0032591 | -0.0008168 | 9.5481e-07 | -3.9097e-07 | 0.0049955 | 0.0049958 | 0.0049958 | 0.97102 | -0.20439 | 0.97073 | -0.20651 | 1.8503
11 | -0.038953 | -0.009775 | 0.038968 | 0.0097803 | 1.4902e-05 | 5.3885e-06 | 0.059198 | 0.059198 | 0.059198 | 0.97921 | -0.14558 | 0.9796 | -0.14283 | 10.9625
12 | 0.07401 | 0.01867 | -0.07374 | -0.018568 | 0.00027013 | 0.00010208 | 0.11098 | 0.11098 | 0.11098 | 0.9927 | -0.050486 | 0.98897 | -0.076602 | 20.5522
13 | 0.018789 | 0.0047151 | -0.018734 | -0.0046994 | 5.5317e-05 | 1.5628e-05 | 0.028306 | 0.028308 | 0.028308 | 0.9878 | -0.084772 | 0.9848 | -0.10602 | 5.2423
14 | 0.11199 | 0.028178 | -0.1118 | -0.028103 | 0.00019722 | 7.5292e-05 | 0.16901 | 0.16901 | 0.16901 | 0.98626 | -0.09564 | 0.98446 | -0.10828 | 31.2984
15 | -0.040955 | -0.010278 | 0.04096 | 0.01028 | 4.3497e-06 | 1.5823e-06 | 0.062217 | 0.062217 | 0.062217 | 0.9796 | -0.14283 | 0.97971 | -0.14206 | 11.5216
16 | 0.0059929 | 0.001501 | -0.0059899 | -0.0015006 | 3.0385e-06 | 4.0057e-07 | 0.0090167 | 0.009017 | 0.009017 | 0.98897 | -0.076602 | 0.98845 | -0.080269 | 3.3396
17 | 0.067747 | 0.017067 | -0.067689 | -0.017046 | 5.7753e-05 | 2.1756e-05 | 0.10197 | 0.10197 | 0.10197 | 0.98897 | -0.076602 | 0.9881 | -0.082702 | 18.8824
18 | 0.017157 | 0.0043042 | -0.017132 | -0.0042952 | 2.5239e-05 | 8.9426e-06 | 0.025925 | 0.025925 | 0.025925 | 0.9848 | -0.10602 | 0.98331 | -0.11664 | 9.602
19 | 0.056602 | 0.014231 | -0.056395 | -0.014154 | 0.0002074 | 7.747e-05 | 0.08557 | 0.085571 | 0.085571 | 0.98446 | -0.10828 | 0.98074 | -0.13468 | 15.8465
20 | 0.055195 | 0.013871 | -0.055165 | -0.01386 | 3.0417e-05 | 1.161e-05 | 0.083441 | 0.083441 | 0.083441 | 0.98446 | -0.10828 | 0.98391 | -0.11225 | 30.904
21 | 0.030118 | 0.0075616 | -0.0301 | -0.0075547 | 1.8293e-05 | 6.8604e-06 | 0.045811 | 0.045811 | 0.045811 | 0.9784 | -0.15133 | 0.97779 | -0.1557 | 16.9669
22 | -0.03224 | -0.0080932 | 0.032267 | 0.0081035 | 2.7143e-05 | 1.0212e-05 | 0.049037 | 0.049037 | 0.049037 | 0.9784 | -0.15133 | 0.97925 | -0.14527 | 18.1619
23 | 0.028123 | 0.0070593 | -0.028107 | -0.0070531 | 1.644e-05 | 6.1428e-06 | 0.042802 | 0.042802 | 0.042802 | 0.97779 | -0.1557 | 0.9772 | -0.15991 | 15.8527
24 | -0.033757 | -0.0084768 | 0.033796 | 0.0084918 | 3.9837e-05 | 1.5016e-05 | 0.051301 | 0.0513 | 0.051301 | 0.97925 | -0.14527 | 0.98044 | -0.13679 | 19.0002
25 | 0.024957 | 0.0062637 | -0.024928 | -0.006253 | 2.8945e-05 | 1.0731e-05 | 0.038006 | 0.038006 | 0.038006 | 0.9772 | -0.15991 | 0.97603 | -0.16828 | 14.0764
26 | 0.0040065 | 0.001004 | -0.0040062 | -0.0010041 | 2.9682e-07 | -4.8066e-08 | 0.0060807 | 0.0060807 | 0.0060807 | 0.98044 | -0.13679 | 0.98037 | -0.13732 | 2.2521
27 | -0.037803 | -0.0094958 | 0.037817 | 0.0095013 | 1.452e-05 | 5.4953e-06 | 0.057381 | 0.057381 | 0.057381 | 0.98044 | -0.13679 | 0.98083 | -0.13403 | 21.2523
28 | 0.022285 | 0.0055905 | -0.022278 | -0.005588 | 6.7656e-06 | 2.4848e-06 | 0.033976 | 0.033976 | 0.033976 | 0.97603 | -0.16828 | 0.97572 | -0.17047 | 12.5839
29 | 0.018957 | 0.0047523 | -0.018951 | -0.0047505 | 5.1049e-06 | 1.8386e-06 | 0.028759 | 0.028759 | 0.028759 | 0.98083 | -0.13403 | 0.98056 | -0.13597 | 10.6517
30 | -0.056774 | -0.014254 | 0.056874 | 0.014292 | 9.9718e-05 | 3.8081e-05 | 0.08614 | 0.08614 | 0.08614 | 0.98083 | -0.13403 | 0.98261 | -0.12141 | 31.9039
31 | 0.020208 | 0.0050692 | -0.020202 | -0.0050671 | 5.7563e-06 | 2.0927e-06 | 0.03082 | 0.03082 | 0.03082 | 0.97572 | -0.17047 | 0.97544 | -0.17252 | 11.4147
32 | -0.0079515 | -0.0019928 | 0.0079532 | 0.0019933 | 1.7569e-06 | 4.3988e-07 | 0.012169 | 0.012169 | 0.012169 | 0.97228 | -0.19518 | 0.9725 | -0.19359 | 4.5071
33 | -0.0099078 | -0.0024831 | 0.0099173 | 0.002486 | 9.5268e-06 | 2.839e-06 | 0.01516 | 0.015159 | 0.01516 | 0.9725 | -0.19359 | 0.97347 | -0.18665 | 5.6147
34 | 0.014944 | 0.0037462 | -0.014936 | -0.0037432 | 8.6878e-06 | 3.0002e-06 | 0.022678 | 0.022679 | 0.022679 | 0.98056 | -0.13597 | 0.97997 | -0.14017 | 8.3995
35 | -0.06073 | -0.015258 | 0.060923 | 0.015332 | 0.00019302 | 7.3773e-05 | 0.09198 | 0.09198 | 0.09198 | 0.98261 | -0.12141 | 0.98583 | -0.098637 | 34.0668
36 | -0.0637 | -0.016028 | 0.063842 | 0.016081 | 0.00014195 | 5.334e-05 | 0.096171 | 0.096171 | 0.096171 | 0.98583 | -0.098637 | 0.9881 | -0.082702 | 17.8094
37 | 0.011699 | 0.0029319 | -0.011693 | -0.0029301 | 5.6367e-06 | 1.8075e-06 | 0.017764 | 0.017764 | 0.017764 | 0.97997 | -0.14017 | 0.97948 | -0.14365 | 6.5791
38 | 0.0050551 | 0.0012664 | -0.0050546 | -0.0012664 | 5.2197e-07 | 1.5628e-08 | 0.0076098 | 0.0076099 | 0.0076099 | 0.98845 | -0.080269 | 0.98834 | -0.081016 | 2.8185
39 | 0.0052279 | 0.0013098 | -0.0052257 | -0.0013097 | 2.1842e-06 | 1.4192e-07 | 0.007942 | 0.0079422 | 0.0079422 | 0.97948 | -0.14365 | 0.97906 | -0.14667 | 2.9416
40 | -0.0014701 | -0.00036845 | 0.0014702 | 0.00036836 | 2.4388e-08 | -9.279e-08 | 0.0022138 | 0.0022137 | 0.0022138 | 0.98817 | -0.082233 | 0.98819 | -0.082114 | 0.81991
41 | -0.0025385 | -0.0006361 | 0.0025386 | 0.00063594 | 1.5693e-07 | -1.6018e-07 | 0.0038224 | 0.0038223 | 0.0038224 | 0.98819 | -0.082114 | 0.98825 | -0.081667 | 1.4157
42 | -0.0040524 | -0.0010153 | 0.0040527 | 0.0010153 | 3.6494e-07 | -6.0939e-08 | 0.0061016 | 0.0061015 | 0.0061016 | 0.98825 | -0.081667 | 0.98834 | -0.081016 | 2.2598
43 | 0.012378 | 0.0031038 | -0.012361 | -0.0030983 | 1.6947e-05 | 5.5377e-06 | 0.018732 | 0.018732 | 0.018732 | 0.98331 | -0.11664 | 0.98192 | -0.12653 | 6.9378
44 | 0.012361 | 0.0030983 | -0.012305 | -0.0030801 | 5.5551e-05 | 1.8171e-05 | 0.018732 | 0.018733 | 0.018733 | 0.98192 | -0.12653 | 0.97737 | -0.15911 | 6.9382
45 | 0.017968 | 0.0045071 | -0.017964 | -0.0045057 | 4.0625e-06 | 1.4544e-06 | 0.027411 | 0.027411 | 0.027411 | 0.97544 | -0.17252 | 0.97521 | -0.17415 | 10.1522
46 | 0.017964 | 0.0045057 | -0.017933 | -0.0044945 | 3.1072e-05 | 1.1125e-05 | 0.027411 | 0.027411 | 0.027411 | 0.97521 | -0.17415 | 0.97347 | -0.18665 | 10.1523
47 | 0.0045386 | 0.0011372 | -0.0045377 | -0.0011373 | 8.6393e-07 | -2.5281e-08 | 0.0069375 | 0.0069376 | 0.0069376 | 0.97347 | -0.18665 | 0.97328 | -0.18802 | 2.5695
48 | 0.026403 | 0.0066196 | -0.026392 | -0.0066158 | 1.0217e-05 | 3.8025e-06 | 0.040188 | 0.040188 | 0.040188 | 0.97761 | -0.15708 | 0.97722 | -0.15987 | 14.8846
49 | -0.029088 | -0.0072925 | 0.02913 | 0.0073083 | 4.2164e-05 | 1.5784e-05 | 0.044275 | 0.044275 | 0.044275 | 0.97761 | -0.15708 | 0.97907 | -0.14663 | 16.3982
50 | 0.021451 | 0.0053773 | -0.021445 | -0.0053753 | 5.5226e-06 | 2.0202e-06 | 0.032663 | 0.032663 | 0.032663 | 0.97722 | -0.15987 | 0.97696 | -0.16173 | 12.0976
51 | -0.036027 | -0.0090369 | 0.036055 | 0.0090475 | 2.8034e-05 | 1.0594e-05 | 0.054757 | 0.054757 | 0.054757 | 0.97907 | -0.14663 | 0.97985 | -0.14102 | 20.2806
52 | 0.017122 | 0.0042917 | -0.01712 | -0.0042911 | 1.7502e-06 | 6.2151e-07 | 0.026078 | 0.026078 | 0.026078 | 0.97696 | -0.16173 | 0.97685 | -0.16247 | 9.6586
53 | -0.039139 | -0.0098204 | 0.039175 | 0.0098342 | 3.6208e-05 | 1.3719e-05 | 0.059441 | 0.059441 | 0.059441 | 0.97985 | -0.14102 | 0.98079 | -0.13436 | 22.0152
54 | 0.014877 | 0.0037288 | -0.014873 | -0.0037277 | 3.3631e-06 | 1.1621e-06 | 0.022661 | 0.022661 | 0.022661 | 0.97685 | -0.16247 | 0.97663 | -0.1641 | 8.3931
55 | -0.045797 | -0.011494 | 0.045938 | 0.011547 | 0.00014105 | 5.3656e-05 | 0.069488 | 0.069487 | 0.069488 | 0.98079 | -0.13436 | 0.98391 | -0.11225 | 25.7362
56 | 0.010306 | 0.0025831 | -0.010303 | -0.0025822 | 2.6677e-06 | 8.0914e-07 | 0.015703 | 0.015703 | 0.015703 | 0.97663 | -0.1641 | 0.97636 | -0.16597 | 5.8158
57 | 0.0060335 | 0.0015121 | -0.0060332 | -0.0015121 | 2.8786e-07 | 4.2485e-08 | 0.0091953 | 0.0091953 | 0.0091953 | 0.97636 | -0.16597 | 0.97632 | -0.16632 | 3.4057
58 | 0.044484 | 0.011169 | -0.044439 | -0.011152 | 4.557e-05 | 1.6719e-05 | 0.0675 | 0.0675 | 0.0675 | 0.98074 | -0.13468 | 0.97971 | -0.14206 | 12.5
59 | 0.012305 | 0.0030801 | -0.012265 | -0.0030669 | 4.0373e-05 | 1.3225e-05 | 0.018733 | 0.018734 | 0.018734 | 0.97737 | -0.15911 | 0.97406 | -0.18293 | 6.9385
60 | 0.0034314 | 0.00085319 | -0.0034199 | -0.00085711 | 1.1534e-05 | -3.911e-06 | 0.0052395 | 0.0052426 | 0.0052426 | 0.97406 | -0.18293 | 0.97068 | -0.20744 | 1.9417
61 | 0.0029332 | 0.00073491 | -0.002933 | -0.00073507 | 2.5475e-07 | -1.5509e-07 | 0.0044808 | 0.0044809 | 0.0044809 | 0.97406 | -0.18293 | 0.97397 | -0.18356 | 1.6596

## res_trafo
| p_hv_mw | q_hv_mvar | p_lv_mw | q_lv_mvar | pl_mw | ql_mvar | i_hv_ka | i_lv_ka | vm_hv_pu | va_hv_degree | vm_lv_pu | va_lv_degree | loading_percent
0 | 2.5187e-16 | 8.8016e-16 | 0.00079998 | 7.4552e-08 | 0.00079998 | 7.4552e-08 | 2.6429e-17 | 0.0011547 | 0.99998 | 149.9947 | 1 | 0 | 0.31999

## res_ext_grid
| p_mw | q_mvar
0 | 0.22435 | 0.056585

## res_load
| p_mw | q_mvar
0 | 0.0044506 | 0.0011154
1 | 0.019232 | 0.00482
2 | 0.0034059 | 0.0008536
3 | 0.0054077 | 0.0013553
4 | 0.006441 | 0.0016143
5 | 0.0014968 | 0.00037513
6 | 0.011411 | 0.0028598
7 | 0.0032591 | 0.0008168
8 | 0.0019874 | 0.0004981
9 | 0.0015771 | 0.00039527
10 | 0.0021215 | 0.00053169
11 | 0.0019768 | 0.00049543
12 | 0.0014896 | 0.00037334
13 | 0.0031497 | 0.00078939
14 | 0.0026434 | 0.00066249
15 | 0.0040062 | 0.0010041
16 | 0.00207 | 0.00051878
17 | 0.0079515 | 0.0019928
18 | 0.0019546 | 0.00048987
19 | 0.0040072 | 0.0010043
20 | 0.0038564 | 0.00096649
21 | 0.0027765 | 0.00069586
22 | 0.0038478 | 0.00096436
23 | 0.0032369 | 0.00081124
24 | 0.00093471 | 0.00023426
25 | 0.0064651 | 0.0016203
26 | 0.0014701 | 0.00036845
27 | 0.0010683 | 0.00026774
28 | 0.0015138 | 0.00037938
29 | 0.0010019 | 0.0002511
30 | 0.0047538 | 0.0011914
31 | 0.0022345 | 0.00056002
32 | 0.0034767 | 0.00087133
33 | 0.0045377 | 0.0011373
34 | 0.0052257 | 0.0013097
35 | 0.0026849 | 0.00067291
36 | 0.0049419 | 0.0012385
37 | 0.0068971 | 0.0017286
38 | 0.0043235 | 0.0010836
39 | 0.0030841 | 0.00077295
40 | 0.0022433 | 0.00056222
41 | 0.0066221 | 0.0016596
42 | 0.0045671 | 0.0011446
43 | 0.0092263 | 0.0023123
44 | 0.0042699 | 0.0010701
45 | 0.0060332 | 0.0015121
46 | 0.011911 | 0.0029851
47 | 0.0034787 | 0.00087185
48 | 0.0059003 | 0.0014788
49 | 0.0034199 | 0.00085711
50 | 0.002933 | 0.00073507

## dtypes
| element | column | dtype
0 | bus | name | object
1 | bus | vn_kv | float64
2 | bus | type | object
3 | bus | zone | object
4 | bus | in_service | bool
5 | load | name | object
6 | load | bus | uint32
7 | load | p_mw | float64
8 | load | q_mvar | float64
9 | load | const_z_percent | float64
10 | load | const_i_percent | float64
11 | load | sn_mva | float64
12 | load | scaling | float64
13 | load | in_service | bool
14 | load | type | object
15 | ext_grid | name | object
16 | ext_grid | bus | uint32
17 | ext_grid | vm_pu | float64
18 | ext_grid | va_degree | float64
19 | ext_grid | slack_weight | float64
20 | ext_grid | in_service | bool
21 | line | name | object
22 | line | std_type | object
23 | line | from_bus | uint32
24 | line | to_bus | uint32
25 | line | length_km | float64
26 | line | r_ohm_per_km | float64
27 | line | x_ohm_per_km | float64
28 | line | c_nf_per_km | float64
29 | line | g_us_per_km | float64
30 | line | max_i_ka | float64
31 | line | df | float64
32 | line | parallel | uint32
33 | line | type | object
34 | line | in_service | bool
35 | trafo | name | object
36 | trafo | std_type | object
37 | trafo | hv_bus | uint32
38 | trafo | lv_bus | uint32
39 | trafo | sn_mva | float64
40 | trafo | vn_hv_kv | float64
41 | trafo | vn_lv_kv | float64
42 | trafo | vk_percent | float64
43 | trafo | vkr_percent | float64
44 | trafo | pfe_kw | float64
45 | trafo | i0_percent | float64
46 | trafo | shift_degree | float64
47 | trafo | tap_side | object
48 | trafo | tap_neutral | int32
49 | trafo | tap_min | int32
50 | trafo | tap_max | int32
51 | trafo | tap_step_percent | float64
52 | trafo | tap_step_degree | float64
53 | trafo | tap_pos | int32
54 | trafo | tap_phase_shifter | bool
55 | trafo | parallel | uint32
56 | trafo | df | float64
57 | trafo | in_service | bool
58 | line_geodata | coords | object
59 | bus_geodata | x | float64
60 | bus_geodata | y | float64
61 | bus_geodata | coords | object
62 | res_bus | vm_pu | float64
63 | res_bus | va_degree | float64
64 | res_bus | p_mw | float64
65 | res_bus | q_mvar | float64
66 | res_line | p_from_mw | float64
67 | res_line | q_from_mvar | float64
68 | res_line | p_to_mw | float64
69 | res_line | q_to_mvar | float64
70 | res_line | pl_mw | float64
71 | res_line | ql_mvar | float64
72 | res_line | i_from_ka | float64
73 | res_line | i_to_ka | float64
74 | res_line | i_ka | float64
75 | res_line | vm_from_pu | float64
76 | res_line | va_from_degree | float64
77 | res_line | vm_to_pu | float64
78 | res_line | va_to_degree | float64
79 | res_line | loading_percent | float64
80 | res_trafo | p_hv_mw | float64
81 | res_trafo | q_hv_mvar | float64
82 | res_trafo | p_lv_mw | float64
83 | res_trafo | q_lv_mvar | float64
84 | res_trafo | pl_mw | float64
85 | res_trafo | ql_mvar | float64
86 | res_trafo | i_hv_ka | float64
87 | res_trafo | i_lv_ka | float64
88 | res_trafo | vm_hv_pu | float64
89 | res_trafo | va_hv_degree | float64
90 | res_trafo | vm_lv_pu | float64
91 | res_trafo | va_lv_degree | float64
92 | res_trafo | loading_percent | float64
93 | res_ext_grid | p_mw | float64
94 | res_ext_grid | q_mvar | float64
95 | res_load | p_mw | float64
96 | res_load | q_mvar | float64

## parameters
| version | format_version | converged | OPF_converged | name | f_hz | sn_mva
0 | 2.14.6 | 2.14.0 | TRUE | FALSE |  | 50 | 1