## bus
| name | vn_kv | type | zone | in_service
0 | bus_LV_1311-14_0_3_node_0 | 0.4 | n |  | TRUE
1 | bus_LV_1311-14_0_3_node_1 | 0.4 | n |  | TRUE
2 | bus_LV_1311-14_0_3_node_2 | 0.4 | n |  | TRUE
3 | bus_LV_1311-14_0_3_node_19 | 0.4 | n |  | TRUE
4 | bus_LV_1311-14_0_3_node_14 | 0.4 | n |  | TRUE
5 | bus_LV_1311-14_0_3_node_18 | 0.4 | n |  | TRUE
6 | bus_LV_1311-14_0_3_node_13 | 0.4 | n |  | TRUE
7 | bus_LV_1311-14_0_3_node_9 | 0.4 | n |  | TRUE
8 | bus_LV_1311-14_0_3_node_10 | 0.4 | n |  | TRUE
9 | bus_LV_1311-14_0_3_node_4 | 0.4 | n |  | TRUE
10 | bus_LV_1311-14_0_3_node_5 | 0.4 | n |  | TRUE
11 | bus_LV_1311-14_0_3_node_6 | 0.4 | n |  | TRUE
12 | bus_LV_1311-14_0_3_node_7 | 0.4 | n |  | TRUE
13 | bus_LV_1311-14_0_3_node_8 | 0.4 | n |  | TRUE
14 | bus_LV_1311-14_0_3_node_37 | 0.4 | n |  | TRUE
15 | bus_LV_1311-14_0_3_node_24 | 0.4 | n |  | TRUE
16 | bus_LV_1311-14_0_3_node_11 | 0.4 | n |  | TRUE
17 | bus_LV_1311-14_0_3_node_12 | 0.4 | n |  | TRUE
18 | bus_LV_1311-14_0_3_node_16 | 0.4 | n |  | TRUE
19 | bus_LV_1311-14_0_3_node_15 | 0.4 | n |  | TRUE
20 | bus_LV_1311-14_0_3_node_17 | 0.4 | n |  | TRUE
21 | bus_LV_1311-14_0_3_node_22 | 0.4 | n |  | TRUE
22 | bus_LV_1311-14_0_3_node_26 | 0.4 | n |  | TRUE
23 | bus_LV_1311-14_0_3_node_20 | 0.4 | n |  | TRUE
24 | bus_LV_1311-14_0_3_node_25 | 0.4 | n |  | TRUE
25 | bus_LV_1311-14_0_3_node_21 | 0.4 | n |  | TRUE
26 | bus_LV_1311-14_0_3_node_23 | 0.4 | n |  | TRUE
27 | bus_LV_1311-14_0_3_node_27 | 0.4 | n |  | TRUE
28 | bus_LV_1311-14_0_3_node_28 | 0.4 | n |  | TRUE
29 | bus_LV_1311-14_0_3_node_29 | 0.4 | n |  | TRUE
30 | bus_LV_1311-14_0_3_node_30 | 0.4 | n |  | TRUE
31 | bus_LV_1311-14_0_3_node_31 | 0.4 | n |  | TRUE
32 | bus_LV_1311-14_0_3_node_38 | 0.4 | n |  | TRUE
33 | bus_LV_1311-14_0_3_node_36 | 0.4 | n |  | TRUE
34 | bus_LV_1311-14_0_3_node_32 | 0.4 | n |  | TRUE
35 | bus_LV_1311-14_0_3_node_34 | 0.4 | n |  | TRUE
36 | bus_LV_1311-14_0_3_node_35 | 0.4 | n |  | TRUE
37 | bus_LV_1311-14_0_3_node_39 | 0.4 | n |  | TRUE
38 | bus_MV_127_0_node_30 | 20 | n |  | TRUE

## load
| name | bus | p_mw | q_mvar | const_z_percent | const_i_percent | sn_mva | scaling | in_service | type
0 | LV_1311-14_0_3_load_0 | 0 | 0.0027785 | 0.00069637 | 0 | 0 |  | 1 | TRUE | wye
1 | LV_1311-14_0_3_load_14 | 4 | 0.0040708 | 0.0010202 | 0 | 0 |  | 1 | TRUE | wye
2 | LV_1311-14_0_3_load_18 | 5 | 0.013072 | 0.0032761 | 0 | 0 |  | 1 | TRUE | wye
3 | LV_1311-14_0_3_load_13 | 6 | 0.0037904 | 0.00094996 | 0 | 0 |  | 1 | TRUE | wye
4 | LV_1311-14_0_3_load_9 | 7 | 0.0024296 | 0.00060892 | 0 | 0 |  | 1 | TRUE | wye
5 | LV_1311-14_0_3_load_10 | 8 | 0.0049319 | 0.001236 | 0 | 0 |  | 1 | TRUE | wye
6 | LV_1311-14_0_3_load_4 | 9 | 0.010887 | 0.0027285 | 0 | 0 |  | 1 | TRUE | wye
7 | LV_1311-14_0_3_load_5 | 10 | 0.052568 | 0.013175 | 0 | 0 |  | 1 | TRUE | wye
8 | LV_1311-14_0_3_load_6 | 11 | 0.0181 | 0.0045363 | 0 | 0 |  | 1 | TRUE | wye
9 | LV_1311-14_0_3_load_7 | 12 | 0.046874 | 0.011748 | 0 | 0 |  | 1 | TRUE | wye
10 | LV_1311-14_0_3_load_8 | 13 | 0.015519 | 0.0038895 | 0 | 0 |  | 1 | TRUE | wye
11 | LV_1311-14_0_3_load_37 | 14 | 0.0076657 | 0.0019212 | 0 | 0 |  | 1 | TRUE | wye
12 | LV_1311-14_0_3_load_24 | 15 | 0.0060464 | 0.0015154 | 0 | 0 |  | 1 | TRUE | wye
13 | LV_1311-14_0_3_load_16 | 18 | 0.0064972 | 0.0016283 | 0 | 0 |  | 1 | TRUE | wye
14 | LV_1311-14_0_3_load_22 | 21 | 0.00090582 | 0.00022702 | 0 | 0 |  | 1 | TRUE | wye
15 | LV_1311-14_0_3_load_26 | 22 | 0.0030264 | 0.00075849 | 0 | 0 |  | 1 | TRUE | wye
16 | LV_1311-14_0_3_load_20 | 23 | 0.0016324 | 0.00040911 | 0 | 0 |  | 1 | TRUE | wye
17 | LV_1311-14_0_3_load_25 | 24 | 0.0025876 | 0.00064851 | 0 | 0 |  | 1 | TRUE | wye
18 | LV_1311-14_0_3_load_21 | 25 | 0.0019203 | 0.00048128 | 0 | 0 |  | 1 | TRUE | wye
19 | LV_1311-14_0_3_load_23 | 26 | 0.0015591 | 0.00039076 | 0 | 0 |  | 1 | TRUE | wye
20 | LV_1311-14_0_3_load_27 | 27 | 0.0041252 | 0.0010339 | 0 | 0 |  | 1 | TRUE | wye
21 | LV_1311-14_0_3_load_28 | 28 | 0.0054769 | 0.0013726 | 0 | 0 |  | 1 | TRUE | wye
22 | LV_1311-14_0_3_load_29 | 29 | 0.0021857 | 0.00054778 | 0 | 0 |  | 1 | TRUE | wye
23 | LV_1311-14_0_3_load_30 | 30 | 0.0054685 | 0.0013705 | 0 | 0 |  | 1 | TRUE | wye
24 | LV_1311-14_0_3_load_31 | 31 | 0.00089823 | 0.00022512 | 0 | 0 |  | 1 | TRUE | wye
25 | LV_1311-14_0_3_load_38 | 32 | 0.0015087 | 0.00037811 | 0 | 0 |  | 1 | TRUE | wye
26 | LV_1311-14_0_3_load_36 | 33 | 0.00089438 | 0.00022415 | 0 | 0 |  | 1 | TRUE | wye
27 | LV_1311-14_0_3_load_32 | 34 | 0.00087384 | 0.000219 | 0 | 0 |  | 1 | TRUE | wye
28 | LV_1311-14_0_3_load_34 | 35 | 0.0013933 | 0.00034919 | 0 | 0 |  | 1 | TRUE | wye
29 | LV_1311-14_0_3_load_35 | 36 | 0.0012438 | 0.00031174 | 0 | 0 |  | 1 | TRUE | wye
30 | LV_1311-14_0_3_load_39 | 37 | 0.0021013 | 0.00052663 | 0 | 0 |  | 1 | TRUE | wye

## ext_grid
| name | bus | vm_pu | va_degree | slack_weight | in_service
0 |  | 12 | 1 | 0 | 1 | TRUE

## line
| name | std_type | from_bus | to_bus | length_km | r_ohm_per_km | x_ohm_per_km | c_nf_per_km | g_us_per_km | max_i_ka | df | parallel | type | in_service
0 | LV_1311-14_0_3_line_0 | NAYY 4x150 SE | 0 | 1 | 0.064844 | 0.208 | 0.08 | 261 | 0 | 0.27 | 1 | 1 | cs | TRUE
1 | LV_1311-14_0_3_line_1 | NAYY 4x150 SE | 1 | 2 | 0.057084 | 0.208 | 0.08 | 261 | 0 | 0.27 | 1 | 1 | cs | TRUE
2 | LV_1311-14_0_3_line_2 | NAYY 4x150 SE | 2 | 3 | 0.015217 | 0.208 | 0.08 | 261 | 0 | 0.27 | 1 | 1 | cs | TRUE
3 | LV_1311-14_0_3_line_3 | NAYY 4x150 SE | 2 | 4 | 0.073967 | 0.208 | 0.08 | 261 | 0 | 0.27 | 1 | 1 | cs | TRUE
4 | LV_1311-14_0_3_line_4 | NAYY 4x150 SE | 3 | 5 | 0.078213 | 0.208 | 0.08 | 261 | 0 | 0.27 | 1 | 1 | cs | TRUE
5 | LV_1311-14_0_3_line_5 | NAYY 4x150 SE | 4 | 6 | 0.023628 | 0.208 | 0.08 | 261 | 0 | 0.27 | 1 | 1 | cs | TRUE
6 | LV_1311-14_0_3_line_6 | NAYY 4x150 SE | 5 | 13 | 0.0028205 | 0.208 | 0.08 | 261 | 0 | 0.27 | 1 | 1 | cs | TRUE
7 | LV_1311-14_0_3_line_7 | NAYY 4x150 SE | 7 | 8 | 0.046735 | 0.208 | 0.08 | 261 | 0 | 0.27 | 1 | 1 | cs | TRUE
8 | LV_1311-14_0_3_line_8 | NAYY 4x150 SE | 8 | 16 | 0.013592 | 0.208 | 0.08 | 261 | 0 | 0.27 | 1 | 1 | cs | TRUE
9 | LV_1311-14_0_3_line_9 | NAYY 4x150 SE | 9 | 10 | 0.0014588 | 0.208 | 0.08 | 261 | 0 | 0.27 | 1 | 1 | cs | TRUE
10 | LV_1311-14_0_3_line_10 | NAYY 4x150 SE | 9 | 11 | 0.020766 | 0.208 | 0.08 | 261 | 0 | 0.27 | 1 | 1 | cs | TRUE
11 | LV_1311-14_0_3_line_11 | NAYY 4x150 SE | 10 | 12 | 0.0029211 | 0.208 | 0.08 | 261 | 0 | 0.27 | 1 | 2 | cs | TRUE
12 | LV_1311-14_0_3_line_12 | NAYY 4x150 SE | 11 | 13 | 0.026128 | 0.208 | 0.08 | 261 | 0 | 0.27 | 1 | 1 | cs | TRUE
13 | LV_1311-14_0_3_line_13 | NAYY 4x150 SE | 12 | 14 | 0.025346 | 0.208 | 0.08 | 261 | 0 | 0.27 | 1 | 1 | cs | TRUE
14 | LV_1311-14_0_3_line_14 | NAYY 4x150 SE | 14 | 15 | 0.0022068 | 0.208 | 0.08 | 261 | 0 | 0.27 | 1 | 1 | cs | TRUE
15 | LV_1311-14_0_3_line_15 | NAYY 4x150 SE | 15 | 26 | 0.017974 | 0.208 | 0.08 | 261 | 0 | 0.27 | 1 | 1 | cs | TRUE
16 | LV_1311-14_0_3_line_16 | NAYY 4x150 SE | 16 | 17 | 0.028161 | 0.208 | 0.08 | 261 | 0 | 0.27 | 1 | 1 | cs | TRUE
17 | LV_1311-14_0_3_line_17 | NAYY 4x150 SE | 17 | 18 | 0.026732 | 0.208 | 0.08 | 261 | 0 | 0.27 | 1 | 1 | cs | TRUE
18 | LV_1311-14_0_3_line_18 | NAYY 4x150 SE | 18 | 19 | 0.064718 | 0.208 | 0.08 | 261 | 0 | 0.27 | 1 | 1 | cs | TRUE
19 | LV_1311-14_0_3_line_19 | NAYY 4x150 SE | 19 | 20 | 0.10263 | 0.208 | 0.08 | 261 | 0 | 0.27 | 1 | 1 | cs | TRUE
20 | LV_1311-14_0_3_line_20 | NAYY 4x150 SE | 20 | 21 | 0.027348 | 0.208 | 0.08 | 261 | 0 | 0.27 | 1 | 1 | cs | TRUE
21 | LV_1311-14_0_3_line_21 | NAYY 4x150 SE | 20 | 22 | 0.14708 | 0.208 | 0.08 | 261 | 0 | 0.27 | 1 | 1 | cs | TRUE
22 | LV_1311-14_0_3_line_22 | NAYY 4x150 SE | 21 | 23 | 0.045907 | 0.208 | 0.08 | 261 | 0 | 0.27 | 1 | 1 | cs | TRUE
23 | LV_1311-14_0_3_line_23 | NAYY 4x150 SE | 22 | 24 | 0.011902 | 0.208 | 0.08 | 261 | 0 | 0.27 | 1 | 1 | cs | TRUE
24 | LV_1311-14_0_3_line_24 | NAYY 4x150 SE | 23 | 25 | 0.02641 | 0.208 | 0.08 | 261 | 0 | 0.27 | 1 | 1 | cs | TRUE
25 | LV_1311-14_0_3_line_25 | NAYY 4x150 SE | 24 | 27 | 0.035499 | 0.208 | 0.08 | 261 | 0 | 0.27 | 1 | 1 | cs | TRUE
26 | LV_1311-14_0_3_line_26 | NAYY 4x150 SE | 25 | 26 | 0.042889 | 0.208 | 0.08 | 261 | 0 | 0.27 | 1 | 1 | cs | TRUE
27 | LV_1311-14_0_3_line_27 | NAYY 4x150 SE | 27 | 28 | 0.00066422 | 0.208 | 0.08 | 261 | 0 | 0.27 | 1 | 1 | cs | TRUE
28 | LV_1311-14_0_3_line_28 | NAYY 4x150 SE | 28 | 29 | 0.0079587 | 0.208 | 0.08 | 261 | 0 | 0.27 | 1 | 1 | cs | TRUE
29 | LV_1311-14_0_3_line_29 | NAYY 4x150 SE | 29 | 30 | 0.011015 | 0.208 | 0.08 | 261 | 0 | 0.27 | 1 | 1 | cs | TRUE
30 | LV_1311-14_0_3_line_30 | NAYY 4x150 SE | 30 | 31 | 0.022819 | 0.208 | 0.08 | 261 | 0 | 0.27 | 1 | 1 | cs | TRUE
31 | LV_1311-14_0_3_line_31 | NAYY 4x150 SE | 31 | 32 | 0.0086677 | 0.208 | 0.08 | 261 | 0 | 0.27 | 1 | 1 | cs | TRUE
32 | LV_1311-14_0_3_line_32 | NAYY 4x150 SE | 32 | 33 | 9.4198e-05 | 0.208 | 0.08 | 261 | 0 | 0.27 | 1 | 1 | cs | TRUE
33 | LV_1311-14_0_3_line_33 | NAYY 4x150 SE | 33 | 36 | 0.023258 | 0.208 | 0.08 | 261 | 0 | 0.27 | 1 | 1 | cs | TRUE
34 | LV_1311-14_0_3_line_34 | NAYY 4x150 SE | 34 | 35 | 0.19101 | 0.208 | 0.08 | 261 | 0 | 0.27 | 1 | 1 | cs | TRUE
35 | LV_1311-14_0_3_line_35 | NAYY 4x150 SE | 35 | 36 | 0.096389 | 0.208 | 0.08 | 261 | 0 | 0.27 | 1 | 1 | cs | TRUE
36 | LV_1311-14_0_3_line_36 | NAYY 4x150 SE | 36 | 37 | 0.10329 | 0.208 | 0.08 | 261 | 0 | 0.27 | 1 | 1 | cs | TRUE

## trafo
| name | std_type | hv_bus | lv_bus | sn_mva | vn_hv_kv | vn_lv_kv | vk_percent | vkr_percent | pfe_kw | i0_percent | shift_degree | tap_side | tap_neutral | tap_min | tap_max | tap_step_percent | tap_step_degree | tap_pos | tap_phase_shifter | parallel | df | in_service
0 | LV_1311-14_0_3_trafo_7 | 0.25 MVA 20/0.4 kV | 38 | 12 | 0.25 | 20 | 0.4 | 6 | 1.44 | 0.8 | 0.32 | 150 | hv | 0 | -2 | 2 | 2.5 | 0 | 0 | FALSE | 1 | 1 | TRUE

## line_geodata
| x0 | y0 | x1 | y1 | x2 | y2 | x3 | y3 | x4 | y4 | x5 | y5 | x6 | y6 | x7 | y7 | x8 | y8
0 | 2682707.511 | 1205302.0048 | 2682719.2898 | 1205332.543 | 2682725.0277 | 1205353.8027 | 2682724.5245 | 1205359.3771 | 2682722.0382 | 1205363.1229
1 | 2682707.511 | 1205302.0048 | 2682738.5369 | 1205292.4284 | 2682761.3773 | 1205282.872
2 | 2682774.4788 | 1205275.0708 | 2682761.3773 | 1205282.872
3 | 2682761.3773 | 1205282.872 | 2682771.4028 | 1205300.4889 | 2682777.3901 | 1205322.4082 | 2682777.6032 | 1205348.1832 | 2682777.3331 | 1205353.375
4 | 2682774.4788 | 1205275.0708 | 2682787.2376 | 1205281.007 | 2682799.8574 | 1205298.0596 | 2682813.9197 | 1205321.3472 | 2682817.2855 | 1205324.9406 | 2682819.9324 | 1205329.3579 | 2682820.2042 | 1205335.0009
5 | 2682776.1056 | 1205376.9712 | 2682777.3331 | 1205353.375
6 | 2682820.3399 | 1205337.8181 | 2682820.2042 | 1205335.0009
7 | 2682646.9998 | 1205490.7554 | 2682649.1397 | 1205492.6632 | 2682663.3449 | 1205512.7838 | 2682671.6994 | 1205528.5651 | 2682672.1446 | 1205529.8734
8 | 2682676.5236 | 1205542.7409 | 2682672.1446 | 1205529.8734
9 | 2682823.2229 | 1205384.6214 | 2682823.3204 | 1205386.0769
10 | 2682823.2229 | 1205384.6214 | 2682822.2438 | 1205370.016 | 2682821.8232 | 1205363.9023
11 | 2682823.5158 | 1205388.9915 | 2682823.3204 | 1205386.0769
12 | 2682820.3399 | 1205337.8181 | 2682821.0663 | 1205352.8999 | 2682821.8232 | 1205363.9023
13 | 2682823.5158 | 1205388.9915 | 2682824.916 | 1205409.8786 | 2682825.0551 | 1205414.2887
14 | 2682825.1247 | 1205416.4944 | 2682825.0551 | 1205414.2887
15 | 2682825.1247 | 1205416.4944 | 2682825.6911 | 1205434.4592
16 | 2682685.434 | 1205569.4592 | 2682679.7907 | 1205552.359 | 2682676.5236 | 1205542.7409
17 | 2682685.434 | 1205569.4592 | 2682692.9413 | 1205558.5339 | 2682699.8767 | 1205552.1036 | 2682703.842 | 1205551.451
18 | 2682760.2832 | 1205570.2409 | 2682748.7025 | 1205572.6486 | 2682736.3989 | 1205565.1956 | 2682725.6433 | 1205553.0722 | 2682712.8991 | 1205549.9604 | 2682703.842 | 1205551.451
19 | 2682843.6181 | 1205574.5769 | 2682839.8448 | 1205587.7441 | 2682839.2788 | 1205593.9958 | 2682767.5631 | 1205574.0776 | 2682760.2832 | 1205570.2409
20 | 2682843.6181 | 1205574.5769 | 2682835.948 | 1205548.3262
21 | 2682843.6181 | 1205574.5769 | 2682848.0223 | 1205565.8213 | 2682846.9849 | 1205537.5332 | 2682843.0376 | 1205498.0198 | 2682850.0572 | 1205480.606 | 2682857.7556 | 1205466.904 | 2682867.9576 | 1205459.7187 | 2682878.0199 | 1205458.213 | 2682888.2212 | 1205451.6705
22 | 2682835.948 | 1205548.3262 | 2682835.245 | 1205545.9202 | 2682828.8834 | 1205527.9871 | 2682826.4995 | 1205504.628 | 2682826.5116 | 1205503.7362
23 | 2682898.2784 | 1205445.3087 | 2682897.2623 | 1205445.8721 | 2682888.2212 | 1205451.6705
24 | 2682826.5116 | 1205503.7362 | 2682826.8716 | 1205477.3287
25 | 2682898.2784 | 1205445.3087 | 2682916.5504 | 1205435.1775 | 2682930.5078 | 1205430.8729
26 | 2682825.6911 | 1205434.4592 | 2682826.9234 | 1205473.5361 | 2682826.8716 | 1205477.3287
27 | 2682930.5078 | 1205430.8729 | 2682931.1426 | 1205430.6772 | 2682931.1426 | 1205430.6772
28 | 2682939.0761 | 1205431.3098 | 2682931.1426 | 1205430.6772
29 | 2682939.0761 | 1205431.3098 | 2682950.0558 | 1205432.1853
30 | 2682972.1737 | 1205437.7544 | 2682963.4782 | 1205435.2181 | 2682950.0558 | 1205432.1853 | 2682950.0558 | 1205432.1853
31 | 2682972.1737 | 1205437.7544 | 2682978.0477 | 1205439.4677 | 2682980.4501 | 1205440.3195
32 | 2682980.4501 | 1205440.3195 | 2682980.5389 | 1205440.3509
33 | 2683002.7538 | 1205442.8798 | 2682993.6491 | 1205444.9991 | 2682980.5389 | 1205440.3509
34 | 2683090.8713 | 1205403.8134 | 2683244.0845 | 1205517.8815
35 | 2683002.7538 | 1205442.8798 | 2683090.8713 | 1205403.8134
36 | 2683002.7538 | 1205442.8798 | 2682985.5757 | 1205544.7286

## bus_geodata
| x | y | coords
0 | 2682722.0382 | 1205363.1229
1 | 2682707.511 | 1205302.0048
2 | 2682761.3773 | 1205282.872
3 | 2682774.4788 | 1205275.0708
4 | 2682777.3331 | 1205353.375
5 | 2682820.2042 | 1205335.0009
6 | 2682776.1056 | 1205376.9712
7 | 2682646.9998 | 1205490.7554
8 | 2682672.1446 | 1205529.8734
9 | 2682823.2229 | 1205384.6214
10 | 2682823.3204 | 1205386.0769
11 | 2682821.8232 | 1205363.9023
12 | 2682823.5158 | 1205388.9915
13 | 2682820.3399 | 1205337.8181
14 | 2682825.0551 | 1205414.2887
15 | 2682825.1247 | 1205416.4944
16 | 2682676.5236 | 1205542.7409
17 | 2682685.434 | 1205569.4592
18 | 2682703.842 | 1205551.451
19 | 2682760.2832 | 1205570.2409
20 | 2682843.6181 | 1205574.5769
21 | 2682835.948 | 1205548.3262
22 | 2682888.2212 | 1205451.6705
23 | 2682826.5116 | 1205503.7362
24 | 2682898.2784 | 1205445.3087
25 | 2682826.8716 | 1205477.3287
26 | 2682825.6911 | 1205434.4592
27 | 2682930.5078 | 1205430.8729
28 | 2682931.1426 | 1205430.6772
29 | 2682939.0761 | 1205431.3098
30 | 2682950.0558 | 1205432.1853
31 | 2682972.1737 | 1205437.7544
32 | 2682980.4501 | 1205440.3195
33 | 2682980.5389 | 1205440.3509
34 | 2683244.0845 | 1205517.8815
35 | 2683090.8713 | 1205403.8134
36 | 2683002.7538 | 1205442.8798
37 | 2682985.5757 | 1205544.7286
38 | 2682774.4788 | 1205275.0708

## line_std_types
| c_nf_per_km | r_ohm_per_km | x_ohm_per_km | max_i_ka | type | q_mm2 | alpha | voltage_rating
NAYY 4x50 SE | 210 | 0.642 | 0.083 | 0.142 | cs | 50 | 0.00403 | LV
NAYY 4x120 SE | 264 | 0.225 | 0.08 | 0.242 | cs | 120 | 0.00403 | LV
NAYY 4x150 SE | 261 | 0.208 | 0.08 | 0.27 | cs | 150 | 0.00403 | LV
NA2XS2Y 1x95 RM/25 12/20 kV | 216 | 0.313 | 0.132 | 0.252 | cs | 95 | 0.00403 | MV
NA2XS2Y 1x185 RM/25 12/20 kV | 273 | 0.161 | 0.117 | 0.362 | cs | 185 | 0.00403 | MV
NA2XS2Y 1x240 RM/25 12/20 kV | 304 | 0.122 | 0.112 | 0.421 | cs | 240 | 0.00403 | MV
NA2XS2Y 1x95 RM/25 6/10 kV | 315 | 0.313 | 0.123 | 0.249 | cs | 95 | 0.00403 | MV
NA2XS2Y 1x185 RM/25 6/10 kV | 406 | 0.161 | 0.11 | 0.358 | cs | 185 | 0.00403 | MV
NA2XS2Y 1x240 RM/25 6/10 kV | 456 | 0.122 | 0.105 | 0.416 | cs | 240 | 0.00403 | MV
NA2XS2Y 1x150 RM/25 12/20 kV | 250 | 0.206 | 0.116 | 0.319 | cs | 150 | 0.00403 | MV
NA2XS2Y 1x120 RM/25 12/20 kV | 230 | 0.253 | 0.119 | 0.283 | cs | 120 | 0.00403 | MV
NA2XS2Y 1x70 RM/25 12/20 kV | 190 | 0.443 | 0.132 | 0.22 | cs | 70 | 0.00403 | MV
NA2XS2Y 1x150 RM/25 6/10 kV | 360 | 0.206 | 0.11 | 0.315 | cs | 150 | 0.00403 | MV
NA2XS2Y 1x120 RM/25 6/10 kV | 340 | 0.253 | 0.113 | 0.28 | cs | 120 | 0.00403 | MV
NA2XS2Y 1x70 RM/25 6/10 kV | 280 | 0.443 | 0.123 | 0.217 | cs | 70 | 0.00403 | MV
N2XS(FL)2Y 1x120 RM/35 64/110 kV | 112 | 0.153 | 0.166 | 0.366 | cs | 120 | 0.00393 | HV
N2XS(FL)2Y 1x185 RM/35 64/110 kV | 125 | 0.099 | 0.156 | 0.457 | cs | 185 | 0.00393 | HV
N2XS(FL)2Y 1x240 RM/35 64/110 kV | 135 | 0.075 | 0.149 | 0.526 | cs | 240 | 0.00393 | HV
N2XS(FL)2Y 1x300 RM/35 64/110 kV | 144 | 0.06 | 0.144 | 0.588 | cs | 300 | 0.00393 | HV
15-AL1/3-ST1A 0.4 | 11 | 1.8769 | 0.35 | 0.105 | ol | 16 | 0.00403 | LV
24-AL1/4-ST1A 0.4 | 11.25 | 1.2012 | 0.335 | 0.14 | ol | 24 | 0.00403 | LV
48-AL1/8-ST1A 0.4 | 12.2 | 0.5939 | 0.3 | 0.21 | ol | 48 | 0.00403 | LV
94-AL1/15-ST1A 0.4 | 13.2 | 0.306 | 0.29 | 0.35 | ol | 94 | 0.00403 | LV
34-AL1/6-ST1A 10.0 | 9.7 | 0.8342 | 0.36 | 0.17 | ol | 34 | 0.00403 | MV
48-AL1/8-ST1A 10.0 | 10.1 | 0.5939 | 0.35 | 0.21 | ol | 48 | 0.00403 | MV
70-AL1/11-ST1A 10.0 | 10.4 | 0.4132 | 0.339 | 0.29 | ol | 70 | 0.00403 | MV
94-AL1/15-ST1A 10.0 | 10.75 | 0.306 | 0.33 | 0.35 | ol | 94 | 0.00403 | MV
122-AL1/20-ST1A 10.0 | 11.1 | 0.2376 | 0.323 | 0.41 | ol | 122 | 0.00403 | MV
149-AL1/24-ST1A 10.0 | 11.25 | 0.194 | 0.315 | 0.47 | ol | 149 | 0.00403 | MV
34-AL1/6-ST1A 20.0 | 9.15 | 0.8342 | 0.382 | 0.17 | ol | 34 | 0.00403 | MV
48-AL1/8-ST1A 20.0 | 9.5 | 0.5939 | 0.372 | 0.21 | ol | 48 | 0.00403 | MV
70-AL1/11-ST1A 20.0 | 9.7 | 0.4132 | 0.36 | 0.29 | ol | 70 | 0.00403 | MV
94-AL1/15-ST1A 20.0 | 10 | 0.306 | 0.35 | 0.35 | ol | 94 | 0.00403 | MV
122-AL1/20-ST1A 20.0 | 10.3 | 0.2376 | 0.344 | 0.41 | ol | 122 | 0.00403 | MV
149-AL1/24-ST1A 20.0 | 10.5 | 0.194 | 0.337 | 0.47 | ol | 149 | 0.00403 | MV
184-AL1/30-ST1A 20.0 | 10.75 | 0.1571 | 0.33 | 0.535 | ol | 184 | 0.00403 | MV
243-AL1/39-ST1A 20.0 | 11 | 0.1188 | 0.32 | 0.645 | ol | 243 | 0.00403 | MV
48-AL1/8-ST1A 110.0 | 8 | 0.5939 | 0.46 | 0.21 | ol | 48 | 0.00403 | HV
70-AL1/11-ST1A 110.0 | 8.4 | 0.4132 | 0.45 | 0.29 | ol | 70 | 0.00403 | HV
94-AL1/15-ST1A 110.0 | 8.65 | 0.306 | 0.44 | 0.35 | ol | 94 | 0.00403 | HV
122-AL1/20-ST1A 110.0 | 8.5 | 0.2376 | 0.43 | 0.41 | ol | 122 | 0.00403 | HV
149-AL1/24-ST1A 110.0 | 8.75 | 0.194 | 0.41 | 0.47 | ol | 149 | 0.00403 | HV
184-AL1/30-ST1A 110.0 | 8.8 | 0.1571 | 0.4 | 0.535 | ol | 184 | 0.00403 | HV
243-AL1/39-ST1A 110.0 | 9 | 0.1188 | 0.39 | 0.645 | ol | 243 | 0.00403 | HV
305-AL1/39-ST1A 110.0 | 9.2 | 0.0949 | 0.38 | 0.74 | ol | 305 | 0.00403 | HV
490-AL1/64-ST1A 110.0 | 9.75 | 0.059 | 0.37 | 0.96 | ol | 490 | 0.00403 | HV
679-AL1/86-ST1A 110.0 | 9.95 | 0.042 | 0.36 | 1.15 | ol | 679 | 0.00403 | HV
490-AL1/64-ST1A 220.0 | 10 | 0.059 | 0.285 | 0.96 | ol | 490 | 0.00403 | HV
679-AL1/86-ST1A 220.0 | 11.7 | 0.042 | 0.275 | 1.15 | ol | 679 | 0.00403 | HV
490-AL1/64-ST1A 380.0 | 11 | 0.059 | 0.253 | 0.96 | ol | 490 | 0.00403 | HV
679-AL1/86-ST1A 380.0 | 14.6 | 0.042 | 0.25 | 1.15 | ol | 679 | 0.00403 | HV

## trafo_std_types
| i0_percent | pfe_kw | vkr_percent | sn_mva | vn_lv_kv | vn_hv_kv | vk_percent | shift_degree | vector_group | tap_side | tap_neutral | tap_min | tap_max | tap_step_degree | tap_step_percent | tap_phase_shifter
160 MVA 380/110 kV | 0.06 | 60 | 0.25 | 160 | 110 | 380 | 12.2 | 0 | Yy0 | hv | 0 | -9 | 9 | 0 | 1.5 | FALSE
100 MVA 220/110 kV | 0.06 | 55 | 0.26 | 100 | 110 | 220 | 12 | 0 | Yy0 | hv | 0 | -9 | 9 | 0 | 1.5 | FALSE
63 MVA 110/20 kV | 0.04 | 22 | 0.32 | 63 | 20 | 110 | 18 | 150 | YNd5 | hv | 0 | -9 | 9 | 0 | 1.5 | FALSE
40 MVA 110/20 kV | 0.05 | 18 | 0.34 | 40 | 20 | 110 | 16.2 | 150 | YNd5 | hv | 0 | -9 | 9 | 0 | 1.5 | FALSE
25 MVA 110/20 kV | 0.07 | 14 | 0.41 | 25 | 20 | 110 | 12 | 150 | YNd5 | hv | 0 | -9 | 9 | 0 | 1.5 | FALSE
63 MVA 110/10 kV | 0.04 | 22 | 0.32 | 63 | 10 | 110 | 18 | 150 | YNd5 | hv | 0 | -9 | 9 | 0 | 1.5 | FALSE
40 MVA 110/10 kV | 0.05 | 18 | 0.34 | 40 | 10 | 110 | 16.2 | 150 | YNd5 | hv | 0 | -9 | 9 | 0 | 1.5 | FALSE
25 MVA 110/10 kV | 0.07 | 14 | 0.41 | 25 | 10 | 110 | 12 | 150 | YNd5 | hv | 0 | -9 | 9 | 0 | 1.5 | FALSE
0.25 MVA 20/0.4 kV | 0.32 | 0.8 | 1.44 | 0.25 | 0.4 | 20 | 6 | 150 | Yzn5 | hv | 0 | -2 | 2 | 0 | 2.5 | FALSE
0.4 MVA 20/0.4 kV | 0.3375 | 1.35 | 1.425 | 0.4 | 0.4 | 20 | 6 | 150 | Dyn5 | hv | 0 | -2 | 2 | 0 | 2.5 | FALSE
0.63 MVA 20/0.4 kV | 0.2619 | 1.65 | 1.206 | 0.63 | 0.4 | 20 | 6 | 150 | Dyn5 | hv | 0 | -2 | 2 | 0 | 2.5 | FALSE
0.25 MVA 10/0.4 kV | 0.24 | 0.6 | 1.2 | 0.25 | 0.4 | 10 | 4 | 150 | Dyn5 | hv | 0 | -2 | 2 | 0 | 2.5 | FALSE
0.4 MVA 10/0.4 kV | 0.2375 | 0.95 | 1.325 | 0.4 | 0.4 | 10 | 4 | 150 | Dyn5 | hv | 0 | -2 | 2 | 0 | 2.5 | FALSE
0.63 MVA 10/0.4 kV | 0.1873 | 1.18 | 1.0794 | 0.63 | 0.4 | 10 | 4 | 150 | Dyn5 | hv | 0 | -2 | 2 | 0 | 2.5 | FALSE

## trafo3w_std_types
| sn_hv_mva | sn_mv_mva | sn_lv_mva | vn_hv_kv | vn_mv_kv | vn_lv_kv | vk_hv_percent | vk_mv_percent | vk_lv_percent | vkr_hv_percent | vkr_mv_percent | vkr_lv_percent | pfe_kw | i0_percent | shift_mv_degree | shift_lv_degree | vector_group | tap_side | tap_neutral | tap_min | tap_max | tap_step_percent
63/25/38 MVA 110/20/10 kV | 63 | 25 | 38 | 110 | 20 | 10 | 10.4 | 10.4 | 10.4 | 0.28 | 0.32 | 0.35 | 35 | 0.89 | 0 | 0 | YN0yn0yn0 | hv | 0 | -10 | 10 | 1.2
63/25/38 MVA 110/10/10 kV | 63 | 25 | 38 | 110 | 10 | 10 | 10.4 | 10.4 | 10.4 | 0.28 | 0.32 | 0.35 | 35 | 0.89 | 0 | 0 | YN0yn0yn0 | hv | 0 | -10 | 10 | 1.2

## fuse_std_types
| fuse_type | i_rated_a | t_avg | t_min | t_total | x_avg | x_min | x_total
HV 100A | HV 100A | 100 | 0 | [10.0, 3.64, 0.854, 0.281, 0.1, 0.0531, 0.022, 0.01] | [10.0, 4.267, 1.21, 0.403, 0.1, 0.058, 0.022, 0.01] | 0 | [300.0, 350.0, 450.0, 550.0, 700.0, 850.0, 1200.0, 1752.0] | [600.0, 700.0, 900.0, 1150.0, 1665.0, 2000.0, 3000.0, 4313.0]
HV 10A | HV 10A | 10 | 0 | [10.0, 1675.0, 0.344, 0.156, 0.1, 0.0417, 0.0171, 0.01] | [10.0, 1.3, 0.3, 0.155, 0.1, 0.0555, 0.023, 0.01] | 0 | [30.0, 32.0, 35.0, 37.0, 39.0, 50.0, 70.0, 88.0] | [60.0, 70.0, 80.0, 87.0, 94.0, 110.0, 150.0, 216.0]
HV 125A | HV 125A | 125 | 0 | [10.0, 1.82, 0.344, 0.1, 0.0467, 0.0269, 0.01] | [10.0, 2.478, 0.426, 0.1, 0.0427, 0.0211, 0.01] | 0 | [375.0, 500.0, 700.0, 925.0, 1200.0, 1500.0, 2341.0] | [750.0, 1000.0, 1500.0, 2200.0, 3000.0, 4000.0, 5765.0]
HV 160A | HV 160A | 160 | 0 | [10.0, 4.15, 1.03, 0.198, 0.1, 0.051, 0.0172, 0.01] | [10.0, 2.3, 0.734, 0.274, 0.1, 0.046, 0.0177, 0.01] | 0 | [480.0, 550.0, 700.0, 1000.0, 1260.0, 1600.0, 2500.0, 3227.0] | [960.0, 1300.0, 1700.0, 2200.0, 2996.0, 4000.0, 6000.0, 7946.0]
HV 16A | HV 16A | 16 | 0 | [10.0, 0.352, 0.164, 0.1, 0.0649, 0.0342, 0.01] | [10.0, 2.34, 0.722, 0.181, 0.1, 0.055, 0.0296, 0.01] | 0 | [48.0, 60.0, 65.0, 71.0, 80.0, 100.0, 162.0] | [96.0, 110.0, 125.0, 150.0, 168.0, 200.0, 250.0, 398.0]
HV 200A | HV 200A | 200 | 0 | [10.0, 4.267, 1.21, 0.403, 0.1, 0.058, 0.022, 0.01] | [10.0, 3.73, 1.654, 0.328, 0.1, 0.0531, 0.019, 0.01] | 0 | [600.0, 700.0, 900.0, 1150.0, 1665.0, 2000.0, 3000.0, 4313.0] | [1200.0, 1500.0, 1800.0, 2700.0, 3960.0, 5000.0, 7500.0, 10620.0]
HV 20A | HV 20A | 20 | 0 | [10.0, 1.3, 0.3, 0.155, 0.1, 0.0555, 0.023, 0.01] | [10.0, 1.3, 0.161, 0.1, 0.0611, 0.0399, 0.0141, 0.01] | 0 | [60.0, 70.0, 80.0, 87.0, 94.0, 110.0, 150.0, 216.0] | [120.0, 150.0, 200.0, 223.0, 260.0, 300.0, 450.0, 532.0]
HV 25A | HV 25A | 25 | 0 | [10.0, 2.512, 0.833, 0.299, 0.1, 0.0372, 0.0223, 0.01] | [10.0, 3.125, 0.597, 0.198, 0.1, 0.0378, 0.022, 0.01] | 0 | [75.0, 82.0, 90.0, 100.0, 124.0, 170.0, 200.0, 289.0] | [150.0, 170.0, 210.0, 250.0, 294.0, 400.0, 500.0, 711.0]
HV 31.5A | HV 31.5A | 31.5 | 0 | [10.0, 2.34, 0.722, 0.181, 0.1, 0.055, 0.0296, 0.01] | [10.0, 2.84, 0.368, 0.164, 0.1, 0.0621, 0.0378, 0.0195, 0.01] | 0 | [95.0, 110.0, 125.0, 150.0, 165.0, 200.0, 250.0, 390.0] | [189.0, 220.0, 300.0, 350.0, 393.0, 450.0, 530.0, 700.0, 960.0]
HV 40A | HV 40A | 40 | 0 | [10.0, 1.3, 0.161, 0.1, 0.0611, 0.0399, 0.0141, 0.01] | [10.0, 2.05, 0.369, 0.198, 0.1, 0.051, 0.0298, 0.01] | 0 | [120.0, 150.0, 200.0, 223.0, 260.0, 300.0, 450.0, 532.0] | [240.0, 300.0, 400.0, 450.0, 530.0, 650.0, 800.0, 1311.0]
HV 50A | HV 50A | 50 | 0 | [10.0, 3.215, 0.597, 0.198, 0.1, 0.0378, 0.022, 0.01] | [10.0, 3.64, 0.854, 0.281, 0.1, 0.0531, 0.022, 0.01] | 0 | [150.0, 170.0, 210.0, 250.0, 294.0, 400.0, 500.0, 711.0] | [300.0, 350.0, 450.0, 550.0, 700.0, 850.0, 1200.0, 1752.0]
HV 6.3A | HV 6.3A | 6.3 | 0 | [10.0, 1.39, 0.344, 0.168, 0.1, 0.056, 0.0263, 0.01] | [10.0, 1.711, 0.516, 0.198, 0.1, 0.0634, 0.0303, 0.01] | 0 | [19.0, 19.5, 20.4, 20.8, 22.0, 25.0, 32.0, 48.0] | [38.0, 40.0, 43.0, 48.0, 53.0, 60.0, 75.0, 118.0]
HV 63A | HV 63A | 63 | 0 | [10.0, 2.84, 0.368, 0.164, 0.1, 0.0621, 0.0378, 0.0195, 0.01] | [10.0, 1.82, 0.344, 0.1, 0.0467, 0.0269, 0.01] | 0 | [189.0, 220.0, 300.0, 350.0, 393.0, 450.0, 530.0, 700.0, 961.0] | [378.0, 500.0, 700.0, 934.0, 1200.0, 1500.0, 2366.0]
HV 80A | HV 80A | 80 | 0 | [10.0, 2.05, 0.369, 0.198, 0.1, 0.051, 0.0298, 0.01] | [10.0, 4.15, 1.03, 0.198, 0.1, 0.051, 0.0172, 0.01] | 0 | [240.0, 300.0, 400.0, 450.0, 530.0, 650.0, 800.0, 1311.0] | [480.0, 550.0, 700.0, 1000.0, 1260.0, 1600.0, 2500.0, 3227.0]
Siemens NH-1-100 | Siemens NH-1-100 | 100 | [5400.0, 2000.0, 400.0, 20.0, 1.0, 0.2, 0.012, 0.004] | 0 | 0 | [150.0, 190.0, 250.0, 430.0, 900.0, 1250.0, 2700.0, 3600.0] | 0 | 0
Siemens NH-1-125 | Siemens NH-1-125 | 125 | [4800.0, 120.0, 7.0, 0.1, 0.004] | 0 | 0 | [180.0, 400.0, 740.0, 2000.0, 4250.0] | 0 | 0
Siemens NH-1-16 | Siemens NH-1-16 | 16 | [4000.0, 400.0, 2.0, 0.1, 0.04, 0.01] | 0 | 0 | [26.0, 35.0, 75.0, 150.0, 200.0, 300.0] | 0 | 0
Siemens NH-1-160 | Siemens NH-1-160 | 160 | [4800.0, 120.0, 7.0, 0.1, 0.004] | 0 | 0 | [210.0, 500.0, 900.0, 2300.0, 5000.0] | 0 | 0
Siemens NH-1-25 | Siemens NH-1-25 | 25 | [4000.0, 1000.0, 10.0, 0.2, 0.02, 0.01] | 0 | 0 | [40.0, 50.0, 100.0, 210.0, 400.0, 500.0] | 0 | 0
Siemens NH-1-50 | Siemens NH-1-50 | 50 | [4000.0, 40.0, 4.0, 1.0, 0.02, 0.01] | 0 | 0 | [86.0, 200.0, 300.0, 400.0, 1000.0, 1280.0] | 0 | 0
Siemens NH-1-63 | Siemens NH-1-63 | 63 | [4000.0, 100.0, 10.0, 2.0, 0.04, 0.01] | 0 | 0 | [100.0, 200.0, 300.0, 400.0, 1000.0, 1500.0] | 0 | 0
Siemens NH-1-80 | Siemens NH-1-80 | 80 | [4800.0, 120.0, 7.0, 0.1, 0.01] | 0 | 0 | [150.58, 250.0, 450.0, 1150.0, 2470.0] | 0 | 0
Siemens NH-2-1000 | Siemens NH-2-1000 | 1000 | [4800.0, 120.0, 7.0, 0.1, 0.004] | 0 | 0 | [1900.0, 3500.0, 8400.0, 24000.0, 52000.0] | 0 | 0
Siemens NH-2-200 | Siemens NH-2-200 | 200 | [4800.0, 120.0, 7.0, 0.1, 0.004] | 0 | 0 | [280.0, 650.0, 1200.0, 3000.0, 7000.0] | 0 | 0
Siemens NH-2-224 | Siemens NH-2-224 | 224 | [4800.0, 120.0, 7.0, 0.2, 0.04, 0.004] | 0 | 0 | [400.0, 750.0, 1453.0, 3025.0, 4315.0, 7600.0] | 0 | 0
Siemens NH-2-250 | Siemens NH-2-250 | 250 | [4800.0, 120.0, 7.0, 0.1, 0.004] | 0 | 0 | [450.0, 800.0, 1650.0, 4000.0, 8500.0] | 0 | 0
Siemens NH-2-315 | Siemens NH-2-315 | 315 | [4800.0, 120.0, 7.0, 0.1, 0.004] | 0 | 0 | [550.0, 920.0, 1900.0, 5000.0, 11000.0] | 0 | 0
Siemens NH-2-355 | Siemens NH-2-355 | 355 | [4800.0, 120.0, 6.0, 0.1, 0.004] | 0 | 0 | [650.0, 1116.27, 2350.0, 5840.0, 12790.0] | 0 | 0
Siemens NH-2-400 | Siemens NH-2-400 | 400 | [4800.0, 120.0, 7.0, 0.1, 0.004] | 0 | 0 | [720.0, 1350.0, 2800.0, 6500.0, 15000.0] | 0 | 0
Siemens NH-2-425 | Siemens NH-2-425 | 425 | [4800.0, 120.0, 7.0, 0.1, 0.004] | 0 | 0 | [850.0, 1500.0, 3050.0, 7500.0, 16500.0] | 0 | 0
Siemens NH-2-630 | Siemens NH-2-630 | 630 | [4800.0, 120.0, 7.0, 0.1, 0.004] | 0 | 0 | [1200.0, 2000.0, 4800.0, 12000.0, 26000.0] | 0 | 0

## res_bus
| vm_pu | va_degree | p_mw | q_mvar
0 | 0.99443 | -0.039102 | 0.0027785 | 0.00069637
1 | 0.99469 | -0.037282 | 0 | 0
2 | 0.99491 | -0.035677 | 0 | 0
3 | 0.99515 | -0.034042 | 0 | 0
4 | 0.99408 | -0.041549 | 0.0040708 | 0.0010202
5 | 0.99634 | -0.025644 | 0.013072 | 0.0032761
6 | 0.99395 | -0.042454 | 0.0037904 | 0.00094996
7 | 0.9819 | -0.12683 | 0.0024296 | 0.00060892
8 | 0.98206 | -0.12566 | 0.0049319 | 0.001236
9 | 0.99961 | -0.002756 | 0.010887 | 0.0027285
10 | 0.99975 | -0.0017616 | 0.052568 | 0.013175
11 | 0.9979 | -0.014675 | 0.0181 | 0.0045363
12 | 1 | 0 | -0.1882 | -0.047116
13 | 0.99644 | -0.024971 | 0.015519 | 0.0038895
14 | 0.9976 | -0.016603 | 0.0076657 | 0.0019212
15 | 0.99741 | -0.017883 | 0.0060464 | 0.0015154
16 | 0.98221 | -0.12462 | 0 | 0
17 | 0.98251 | -0.12247 | 0 | 0
18 | 0.98279 | -0.12044 | 0.0064972 | 0.0016283
19 | 0.98409 | -0.11117 | 0 | 0
20 | 0.98616 | -0.096523 | 0 | 0
21 | 0.98798 | -0.083711 | 0.00090582 | 0.00022702
22 | 0.97934 | -0.14492 | 0.0030264 | 0.00075849
23 | 0.99109 | -0.061887 | 0.0016324 | 0.00040911
24 | 0.97884 | -0.14848 | 0.0025876 | 0.00064851
25 | 0.99294 | -0.048956 | 0.0019203 | 0.00048128
26 | 0.99606 | -0.027229 | 0.0015591 | 0.00039076
27 | 0.97749 | -0.15819 | 0.0041252 | 0.0010339
28 | 0.97747 | -0.15834 | 0.0054769 | 0.0013726
29 | 0.97727 | -0.15973 | 0.0021857 | 0.00054778
30 | 0.97704 | -0.16139 | 0.0054685 | 0.0013705
31 | 0.97674 | -0.16352 | 0.00089823 | 0.00022512
32 | 0.97664 | -0.16425 | 0.0015087 | 0.00037811
33 | 0.97664 | -0.16426 | 0.00089438 | 0.00022415
34 | 0.97589 | -0.16971 | 0.00087384 | 0.000219
35 | 0.97613 | -0.16795 | 0.0013933 | 0.00034919
36 | 0.97645 | -0.16564 | 0.0012438 | 0.00031174
37 | 0.97614 | -0.16791 | 0.0021013 | 0.00052663
38 | 0.99998 | 149.9947 | 0 | 0

## res_line
| p_from_mw | q_from_mvar | p_to_mw | q_to_mvar | pl_mw | ql_mvar | i_from_ka | i_to_ka | i_ka | vm_from_pu | va_from_degree | vm_to_pu | va_to_degree | loading_percent
0 | -0.0027785 | -0.00069637 | 0.0027792 | 0.00069579 | 6.994e-07 | -5.7248e-07 | 0.0041577 | 0.0041574 | 0.0041577 | 0.99443 | -0.039102 | 0.99469 | -0.037282 | 1.5399
1 | -0.0027792 | -0.00069579 | 0.0027798 | 0.00069529 | 6.1561e-07 | -5.0436e-07 | 0.0041574 | 0.0041571 | 0.0041574 | 0.99469 | -0.037282 | 0.99491 | -0.035677 | 1.5398
2 | -0.010648 | -0.0026669 | 0.01065 | 0.0026676 | 2.408e-06 | 7.2849e-07 | 0.015925 | 0.015925 | 0.015925 | 0.99491 | -0.035677 | 0.99515 | -0.034042 | 5.898
3 | 0.0078681 | 0.0019716 | -0.0078617 | -0.0019701 | 6.3916e-06 | 1.4985e-06 | 0.011768 | 0.011768 | 0.011768 | 0.99491 | -0.035677 | 0.99408 | -0.041549 | 4.3585
4 | -0.01065 | -0.0026676 | 0.010663 | 0.0026713 | 1.2376e-05 | 3.7427e-06 | 0.015925 | 0.015924 | 0.015925 | 0.99515 | -0.034042 | 0.99634 | -0.025644 | 5.898
5 | 0.0037909 | 0.00094984 | -0.0037904 | -0.00094996 | 4.7474e-07 | -1.2369e-07 | 0.0056744 | 0.0056745 | 0.0056745 | 0.99408 | -0.041549 | 0.99395 | -0.042454 | 2.1017
6 | -0.023735 | -0.0059474 | 0.023737 | 0.0059483 | 2.2114e-06 | 8.1378e-07 | 0.035447 | 0.035447 | 0.035447 | 0.99634 | -0.025644 | 0.99644 | -0.024971 | 13.1284
7 | -0.0024296 | -0.00060892 | 0.00243 | 0.00060848 | 3.9533e-07 | -4.3918e-07 | 0.003682 | 0.0036817 | 0.003682 | 0.9819 | -0.12683 | 0.98206 | -0.12566 | 1.3637
8 | -0.0073619 | -0.0018445 | 0.007363 | 0.0018448 | 1.0553e-06 | 2.3388e-07 | 0.011155 | 0.011154 | 0.011155 | 0.98206 | -0.12566 | 0.98221 | -0.12462 | 4.1313
9 | -0.068394 | -0.01716 | 0.068403 | 0.017164 | 9.4371e-06 | 3.6105e-06 | 0.10182 | 0.10182 | 0.10182 | 0.99961 | -0.002756 | 0.99975 | -0.0017616 | 37.7103
10 | 0.057507 | 0.014432 | -0.057412 | -0.014395 | 9.4976e-05 | 3.6257e-05 | 0.085612 | 0.085612 | 0.085612 | 0.99961 | -0.002756 | 0.9979 | -0.014675 | 31.7081
11 | -0.12097 | -0.030338 | 0.121 | 0.03035 | 2.9548e-05 | 1.1288e-05 | 0.18006 | 0.18006 | 0.18006 | 0.99975 | -0.0017616 | 1 | 0 | 33.3444
12 | 0.039312 | 0.0098589 | -0.039256 | -0.0098377 | 5.6028e-05 | 2.1208e-05 | 0.058622 | 0.058622 | 0.058622 | 0.9979 | -0.014675 | 0.99644 | -0.024971 | 21.7119
13 | 0.066404 | 0.016766 | -0.06625 | -0.016707 | 0.00015456 | 5.9113e-05 | 0.098854 | 0.098854 | 0.098854 | 1 | 0 | 0.9976 | -0.016603 | 36.6126
14 | 0.058584 | 0.014786 | -0.058573 | -0.014782 | 1.0524e-05 | 4.0188e-06 | 0.08742 | 0.08742 | 0.08742 | 0.9976 | -0.016603 | 0.99741 | -0.017883 | 32.3778
15 | 0.052527 | 0.013267 | -0.052458 | -0.01324 | 6.8937e-05 | 2.628e-05 | 0.078399 | 0.0784 | 0.0784 | 0.99741 | -0.017883 | 0.99606 | -0.027229 | 29.0369
16 | -0.007363 | -0.0018448 | 0.0073651 | 0.0018452 | 2.1864e-06 | 4.8438e-07 | 0.011154 | 0.011154 | 0.011154 | 0.98221 | -0.12462 | 0.98251 | -0.12247 | 4.1313
17 | -0.0073651 | -0.0018452 | 0.0073672 | 0.0018457 | 2.0754e-06 | 4.5959e-07 | 0.011154 | 0.011154 | 0.011154 | 0.98251 | -0.12247 | 0.98279 | -0.12044 | 4.1312
18 | -0.013864 | -0.0034741 | 0.013882 | 0.0034801 | 1.7794e-05 | 6.0229e-06 | 0.020991 | 0.020991 | 0.020991 | 0.98279 | -0.12044 | 0.98409 | -0.11117 | 7.7746
19 | -0.013882 | -0.0034801 | 0.01391 | 0.0034896 | 2.8219e-05 | 9.5466e-06 | 0.020991 | 0.020991 | 0.020991 | 0.98409 | -0.11117 | 0.98616 | -0.096523 | 7.7745
20 | -0.045972 | -0.011554 | 0.046054 | 0.011585 | 8.2141e-05 | 3.1243e-05 | 0.069378 | 0.069378 | 0.069378 | 0.98616 | -0.096523 | 0.98798 | -0.083711 | 25.6956
21 | 0.032061 | 0.0080642 | -0.031846 | -0.0079834 | 0.00021489 | 8.0786e-05 | 0.048387 | 0.048388 | 0.048388 | 0.98616 | -0.096523 | 0.97934 | -0.14492 | 17.9215
22 | -0.04696 | -0.011812 | 0.047103 | 0.011867 | 0.00014336 | 5.4548e-05 | 0.070742 | 0.070742 | 0.070742 | 0.98798 | -0.083711 | 0.99109 | -0.061887 | 26.2008
23 | 0.02882 | 0.0072249 | -0.028806 | -0.0072196 | 1.4242e-05 | 5.328e-06 | 0.04379 | 0.04379 | 0.04379 | 0.97934 | -0.14492 | 0.97884 | -0.14848 | 16.2185
24 | -0.048735 | -0.012276 | 0.048824 | 0.012309 | 8.8285e-05 | 3.3615e-05 | 0.073193 | 0.073193 | 0.073193 | 0.99109 | -0.061887 | 0.99294 | -0.048956 | 27.1085
25 | 0.026218 | 0.0065711 | -0.026183 | -0.006558 | 3.5188e-05 | 1.3088e-05 | 0.039856 | 0.039856 | 0.039856 | 0.97884 | -0.14848 | 0.97749 | -0.15819 | 14.7616
26 | -0.050744 | -0.012791 | 0.050899 | 0.01285 | 0.00015487 | 5.9009e-05 | 0.076071 | 0.07607 | 0.076071 | 0.99294 | -0.048956 | 0.99606 | -0.027229 | 28.1743
27 | 0.022058 | 0.0055241 | -0.022057 | -0.0055239 | 4.6727e-07 | 1.7139e-07 | 0.033577 | 0.033577 | 0.033577 | 0.97749 | -0.15819 | 0.97747 | -0.15834 | 12.4358
28 | 0.01658 | 0.0041513 | -0.016577 | -0.0041502 | 3.1636e-06 | 1.117e-06 | 0.025239 | 0.025239 | 0.025239 | 0.97747 | -0.15834 | 0.97727 | -0.15973 | 9.3478
29 | 0.014391 | 0.0036024 | -0.014388 | -0.0036013 | 3.2997e-06 | 1.1312e-06 | 0.021911 | 0.021911 | 0.021911 | 0.97727 | -0.15973 | 0.97704 | -0.16139 | 8.1153
30 | 0.0089196 | 0.0022307 | -0.008917 | -0.00223 | 2.627e-06 | 7.2468e-07 | 0.013583 | 0.013583 | 0.013583 | 0.97704 | -0.16139 | 0.97674 | -0.16352 | 5.0307
31 | 0.0080188 | 0.0020049 | -0.008018 | -0.0020047 | 8.0694e-07 | 2.0188e-07 | 0.012214 | 0.012214 | 0.012214 | 0.97674 | -0.16352 | 0.97664 | -0.16425 | 4.5239
32 | 0.0065093 | 0.0016266 | -0.0065093 | -0.0016266 | 5.7787e-09 | 1.0441e-09 | 0.0099158 | 0.0099158 | 0.0099158 | 0.97664 | -0.16425 | 0.97664 | -0.16426 | 3.6725
33 | 0.0056149 | 0.0014024 | -0.0056138 | -0.0014023 | 1.0617e-06 | 1.1737e-07 | 0.0085532 | 0.0085533 | 0.0085533 | 0.97664 | -0.16426 | 0.97645 | -0.16564 | 3.1679
34 | -0.00087384 | -0.000219 | 0.00087405 | 0.0002167 | 2.1147e-07 | -2.3058e-06 | 0.0013324 | 0.0013316 | 0.0013324 | 0.97589 | -0.16971 | 0.97613 | -0.16795 | 0.49348
35 | -0.0022673 | -0.00056589 | 0.002268 | 0.00056496 | 7.1808e-07 | -9.2912e-07 | 0.0034555 | 0.003455 | 0.0034555 | 0.97613 | -0.16795 | 0.97645 | -0.16564 | 1.2798
36 | 0.0021019 | 0.0005256 | -0.0021013 | -0.00052663 | 6.612e-07 | -1.0373e-06 | 0.0032027 | 0.0032032 | 0.0032032 | 0.97645 | -0.16564 | 0.97614 | -0.16791 | 1.1864

## res_trafo
| p_hv_mw | q_hv_mvar | p_lv_mw | q_lv_mvar | pl_mw | ql_mvar | i_hv_ka | i_lv_ka | vm_hv_pu | va_hv_degree | vm_lv_pu | va_lv_degree | loading_percent
0 | 2.5187e-16 | 8.8016e-16 | 0.00079998 | 7.4552e-08 | 0.00079998 | 7.4552e-08 | 2.6429e-17 | 0.0011547 | 0.99998 | 149.9947 | 1 | 0 | 0.31999

## res_ext_grid
| p_mw | q_mvar
0 | 0.23508 | 0.058864

## res_load
| p_mw | q_mvar
0 | 0.0027785 | 0.00069637
1 | 0.0040708 | 0.0010202
2 | 0.013072 | 0.0032761
3 | 0.0037904 | 0.00094996
4 | 0.0024296 | 0.00060892
5 | 0.0049319 | 0.001236
6 | 0.010887 | 0.0027285
7 | 0.052568 | 0.013175
8 | 0.0181 | 0.0045363
9 | 0.046874 | 0.011748
10 | 0.015519 | 0.0038895
11 | 0.0076657 | 0.0019212
12 | 0.0060464 | 0.0015154
13 | 0.0064972 | 0.0016283
14 | 0.00090582 | 0.00022702
15 | 0.0030264 | 0.00075849
16 | 0.0016324 | 0.00040911
17 | 0.0025876 | 0.00064851
18 | 0.0019203 | 0.00048128
19 | 0.0015591 | 0.00039076
20 | 0.0041252 | 0.0010339
21 | 0.0054769 | 0.0013726
22 | 0.0021857 | 0.00054778
23 | 0.0054685 | 0.0013705
24 | 0.00089823 | 0.00022512
25 | 0.0015087 | 0.00037811
26 | 0.00089438 | 0.00022415
27 | 0.00087384 | 0.000219
28 | 0.0013933 | 0.00034919
29 | 0.0012438 | 0.00031174
30 | 0.0021013 | 0.00052663

## dtypes
| element | column | dtype
0 | bus | name | object
1 | bus | vn_kv | float64
2 | bus | type | object
3 | bus | zone | object
4 | bus | in_service | bool
5 | load | name | object
6 | load | bus | uint32
7 | load | p_mw | float64
8 | load | q_mvar | float64
9 | load | const_z_percent | float64
10 | load | const_i_percent | float64
11 | load | sn_mva | float64
12 | load | scaling | float64
13 | load | in_service | bool
14 | load | type | object
15 | ext_grid | name | object
16 | ext_grid | bus | uint32
17 | ext_grid | vm_pu | float64
18 | ext_grid | va_degree | float64
19 | ext_grid | slack_weight | float64
20 | ext_grid | in_service | bool
21 | line | name | object
22 | line | std_type | object
23 | line | from_bus | uint32
24 | line | to_bus | uint32
25 | line | length_km | float64
26 | line | r_ohm_per_km | float64
27 | line | x_ohm_per_km | float64
28 | line | c_nf_per_km | float64
29 | line | g_us_per_km | float64
30 | line | max_i_ka | float64
31 | line | df | float64
32 | line | parallel | uint32
33 | line | type | object
34 | line | in_service | bool
35 | trafo | name | object
36 | trafo | std_type | object
37 | trafo | hv_bus | uint32
38 | trafo | lv_bus | uint32
39 | trafo | sn_mva | float64
40 | trafo | vn_hv_kv | float64
41 | trafo | vn_lv_kv | float64
42 | trafo | vk_percent | float64
43 | trafo | vkr_percent | float64
44 | trafo | pfe_kw | float64
45 | trafo | i0_percent | float64
46 | trafo | shift_degree | float64
47 | trafo | tap_side | object
48 | trafo | tap_neutral | int32
49 | trafo | tap_min | int32
50 | trafo | tap_max | int32
51 | trafo | tap_step_percent | float64
52 | trafo | tap_step_degree | float64
53 | trafo | tap_pos | int32
54 | trafo | tap_phase_shifter | bool
55 | trafo | parallel | uint32
56 | trafo | df | float64
57 | trafo | in_service | bool
58 | line_geodata | coords | object
59 | bus_geodata | x | float64
60 | bus_geodata | y | float64
61 | bus_geodata | coords | object
62 | res_bus | vm_pu | float64
63 | res_bus | va_degree | float64
64 | res_bus | p_mw | float64
65 | res_bus | q_mvar | float64
66 | res_line | p_from_mw | float64
67 | res_line | q_from_mvar | float64
68 | res_line | p_to_mw | float64
69 | res_line | q_to_mvar | float64
70 | res_line | pl_mw | float64
71 | res_line | ql_mvar | float64
72 | res_line | i_from_ka | float64
73 | res_line | i_to_ka | float64
74 | res_line | i_ka | float64
75 | res_line | vm_from_pu | float64
76 | res_line | va_from_degree | float64
77 | res_line | vm_to_pu | float64
78 | res_line | va_to_degree | float64
79 | res_line | loading_percent | float64
80 | res_trafo | p_hv_mw | float64
81 | res_trafo | q_hv_mvar | float64
82 | res_trafo | p_lv_mw | float64
83 | res_trafo | q_lv_mvar | float64
84 | res_trafo | pl_mw | float64
85 | res_trafo | ql_mvar | float64
86 | res_trafo | i_hv_ka | float64
87 | res_trafo | i_lv_ka | float64
88 | res_trafo | vm_hv_pu | float64
89 | res_trafo | va_hv_degree | float64
90 | res_trafo | vm_lv_pu | float64
91 | res_trafo | va_lv_degree | float64
92 | res_trafo | loading_percent | float64
93 | res_ext_grid | p_mw | float64
94 | res_ext_grid | q_mvar | float64
95 | res_load | p_mw | float64
96 | res_load | q_mvar | float64

## parameters
| version | format_version | converged | OPF_converged | name | f_hz | sn_mva
0 | 2.14.6 | 2.14.0 | TRUE | FALSE |  | 50 | 1