## bus
| name | vn_kv | type | zone | in_service
0 | bus_LV_1311-17_0_3_node_0 | 0.4 | n |  | TRUE
1 | bus_LV_1311-17_0_3_node_1 | 0.4 | n |  | TRUE
2 | bus_LV_1311-17_0_3_node_2 | 0.4 | n |  | TRUE
3 | bus_LV_1311-17_0_3_node_3 | 0.4 | n |  | TRUE
4 | bus_LV_1311-17_0_3_node_4 | 0.4 | n |  | TRUE
5 | bus_LV_1311-17_0_3_node_5 | 0.4 | n |  | TRUE
6 | bus_LV_1311-17_0_3_node_11 | 0.4 | n |  | TRUE
7 | bus_LV_1311-17_0_3_node_26 | 0.4 | n |  | TRUE
8 | bus_LV_1311-17_0_3_node_31 | 0.4 | n |  | TRUE
9 | bus_LV_1311-17_0_3_node_12 | 0.4 | n |  | TRUE
10 | bus_LV_1311-17_0_3_node_24 | 0.4 | n |  | TRUE
11 | bus_LV_1311-17_0_3_node_6 | 0.4 | n |  | TRUE
12 | bus_LV_1311-17_0_3_node_7 | 0.4 | n |  | TRUE
13 | bus_LV_1311-17_0_3_node_8 | 0.4 | n |  | TRUE
14 | bus_LV_1311-17_0_3_node_9 | 0.4 | n |  | TRUE
15 | bus_LV_1311-17_0_3_node_10 | 0.4 | n |  | TRUE
16 | bus_LV_1311-17_0_3_node_14 | 0.4 | n |  | TRUE
17 | bus_LV_1311-17_0_3_node_23 | 0.4 | n |  | TRUE
18 | bus_LV_1311-17_0_3_node_13 | 0.4 | n |  | TRUE
19 | bus_LV_1311-17_0_3_node_33 | 0.4 | n |  | TRUE
20 | bus_LV_1311-17_0_3_node_18 | 0.4 | n |  | TRUE
21 | bus_LV_1311-17_0_3_node_21 | 0.4 | n |  | TRUE
22 | bus_LV_1311-17_0_3_node_15 | 0.4 | n |  | TRUE
23 | bus_LV_1311-17_0_3_node_16 | 0.4 | n |  | TRUE
24 | bus_LV_1311-17_0_3_node_17 | 0.4 | n |  | TRUE
25 | bus_LV_1311-17_0_3_node_19 | 0.4 | n |  | TRUE
26 | bus_LV_1311-17_0_3_node_20 | 0.4 | n |  | TRUE
27 | bus_LV_1311-17_0_3_node_22 | 0.4 | n |  | TRUE
28 | bus_LV_1311-17_0_3_node_25 | 0.4 | n |  | TRUE
29 | bus_LV_1311-17_0_3_node_30 | 0.4 | n |  | TRUE
30 | bus_LV_1311-17_0_3_node_27 | 0.4 | n |  | TRUE
31 | bus_LV_1311-17_0_3_node_32 | 0.4 | n |  | TRUE
32 | bus_LV_1311-17_0_3_node_28 | 0.4 | n |  | TRUE
33 | bus_LV_1311-17_0_3_node_29 | 0.4 | n |  | TRUE
34 | bus_LV_1311-17_0_3_node_34 | 0.4 | n |  | TRUE
35 | bus_MV_127_0_node_35 | 20 | n |  | TRUE

## load
| name | bus | p_mw | q_mvar | const_z_percent | const_i_percent | sn_mva | scaling | in_service | type
0 | LV_1311-17_0_3_load_0 | 0 | 0.004826 | 0.0012095 | 0 | 0 |  | 1 | TRUE | wye
1 | LV_1311-17_0_3_load_1 | 1 | 0.004722 | 0.0011834 | 0 | 0 |  | 1 | TRUE | wye
2 | LV_1311-17_0_3_load_3 | 3 | 0.0050367 | 0.0012623 | 0 | 0 |  | 1 | TRUE | wye
3 | LV_1311-17_0_3_load_4 | 4 | 0.0066924 | 0.0016773 | 0 | 0 |  | 1 | TRUE | wye
4 | LV_1311-17_0_3_load_5 | 5 | 0.0033664 | 0.00084369 | 0 | 0 |  | 1 | TRUE | wye
5 | LV_1311-17_0_3_load_11 | 6 | 0.010748 | 0.0026937 | 0 | 0 |  | 1 | TRUE | wye
6 | LV_1311-17_0_3_load_26 | 7 | 0.0053563 | 0.0013424 | 0 | 0 |  | 1 | TRUE | wye
7 | LV_1311-17_0_3_load_31 | 8 | 0.0027599 | 0.0006917 | 0 | 0 |  | 1 | TRUE | wye
8 | LV_1311-17_0_3_load_24 | 10 | 0.0014546 | 0.00036456 | 0 | 0 |  | 1 | TRUE | wye
9 | LV_1311-17_0_3_load_6 | 11 | 0.0052399 | 0.0013132 | 0 | 0 |  | 1 | TRUE | wye
10 | LV_1311-17_0_3_load_7 | 12 | 0.0020603 | 0.00051635 | 0 | 0 |  | 1 | TRUE | wye
11 | LV_1311-17_0_3_load_8 | 13 | 0.0035535 | 0.0008906 | 0 | 0 |  | 1 | TRUE | wye
12 | LV_1311-17_0_3_load_9 | 14 | 0.0034614 | 0.00086751 | 0 | 0 |  | 1 | TRUE | wye
13 | LV_1311-17_0_3_load_10 | 15 | 0.0075682 | 0.0018968 | 0 | 0 |  | 1 | TRUE | wye
14 | LV_1311-17_0_3_load_14 | 16 | 0.0027944 | 0.00070034 | 0 | 0 |  | 1 | TRUE | wye
15 | LV_1311-17_0_3_load_23 | 17 | 0.0016363 | 0.0004101 | 0 | 0 |  | 1 | TRUE | wye
16 | LV_1311-17_0_3_load_33 | 19 | 0.0043986 | 0.0011024 | 0 | 0 |  | 1 | TRUE | wye
17 | LV_1311-17_0_3_load_21 | 21 | 0.0027188 | 0.0006814 | 0 | 0 |  | 1 | TRUE | wye
18 | LV_1311-17_0_3_load_15 | 22 | 0.0045751 | 0.0011466 | 0 | 0 |  | 1 | TRUE | wye
19 | LV_1311-17_0_3_load_16 | 23 | 0.0045453 | 0.0011391 | 0 | 0 |  | 1 | TRUE | wye
20 | LV_1311-17_0_3_load_19 | 25 | 0.0034289 | 0.00085937 | 0 | 0 |  | 1 | TRUE | wye
21 | LV_1311-17_0_3_load_20 | 26 | 0.0017823 | 0.00044669 | 0 | 0 |  | 1 | TRUE | wye
22 | LV_1311-17_0_3_load_22 | 27 | 0.014026 | 0.0035153 | 0 | 0 |  | 1 | TRUE | wye
23 | LV_1311-17_0_3_load_30 | 29 | 0.0041545 | 0.0010412 | 0 | 0 |  | 1 | TRUE | wye
24 | LV_1311-17_0_3_load_27 | 30 | 0.045581 | 0.011424 | 0 | 0 |  | 1 | TRUE | wye
25 | LV_1311-17_0_3_load_32 | 31 | 0.003332 | 0.00083508 | 0 | 0 |  | 1 | TRUE | wye
26 | LV_1311-17_0_3_load_28 | 32 | 0.010806 | 0.0027083 | 0 | 0 |  | 1 | TRUE | wye
27 | LV_1311-17_0_3_load_29 | 33 | 0.041226 | 0.010332 | 0 | 0 |  | 1 | TRUE | wye
28 | LV_1311-17_0_3_load_34 | 34 | 0.0094274 | 0.0023627 | 0 | 0 |  | 1 | TRUE | wye

## ext_grid
| name | bus | vm_pu | va_degree | slack_weight | in_service
0 |  | 30 | 1 | 0 | 1 | TRUE

## line
| name | std_type | from_bus | to_bus | length_km | r_ohm_per_km | x_ohm_per_km | c_nf_per_km | g_us_per_km | max_i_ka | df | parallel | type | in_service
0 | LV_1311-17_0_3_line_0 | NAYY 4x150 SE | 0 | 1 | 0.017247 | 0.208 | 0.08 | 261 | 0 | 0.27 | 1 | 1 | cs | TRUE
1 | LV_1311-17_0_3_line_1 | NAYY 4x150 SE | 0 | 2 | 0.027214 | 0.208 | 0.08 | 261 | 0 | 0.27 | 1 | 1 | cs | TRUE
2 | LV_1311-17_0_3_line_2 | NAYY 4x150 SE | 1 | 3 | 0.015974 | 0.208 | 0.08 | 261 | 0 | 0.27 | 1 | 1 | cs | TRUE
3 | LV_1311-17_0_3_line_3 | NAYY 4x150 SE | 2 | 4 | 0.012718 | 0.208 | 0.08 | 261 | 0 | 0.27 | 1 | 1 | cs | TRUE
4 | LV_1311-17_0_3_line_4 | NAYY 4x150 SE | 2 | 5 | 0.034019 | 0.208 | 0.08 | 261 | 0 | 0.27 | 1 | 1 | cs | TRUE
5 | LV_1311-17_0_3_line_5 | NAYY 4x150 SE | 3 | 6 | 0.02369 | 0.208 | 0.08 | 261 | 0 | 0.27 | 1 | 1 | cs | TRUE
6 | LV_1311-17_0_3_line_6 | NAYY 4x150 SE | 4 | 7 | 0.0076022 | 0.208 | 0.08 | 261 | 0 | 0.27 | 1 | 1 | cs | TRUE
7 | LV_1311-17_0_3_line_7 | NAYY 4x150 SE | 5 | 8 | 0.018082 | 0.208 | 0.08 | 261 | 0 | 0.27 | 1 | 1 | cs | TRUE
8 | LV_1311-17_0_3_line_8 | NAYY 4x150 SE | 6 | 9 | 0.016833 | 0.208 | 0.08 | 261 | 0 | 0.27 | 1 | 1 | cs | TRUE
9 | LV_1311-17_0_3_line_9 | NAYY 4x150 SE | 7 | 10 | 0.010091 | 0.208 | 0.08 | 261 | 0 | 0.27 | 1 | 1 | cs | TRUE
10 | LV_1311-17_0_3_line_10 | NAYY 4x150 SE | 9 | 18 | 0.012649 | 0.208 | 0.08 | 261 | 0 | 0.27 | 1 | 1 | cs | TRUE
11 | LV_1311-17_0_3_line_11 | NAYY 4x150 SE | 10 | 27 | 0.026818 | 0.208 | 0.08 | 261 | 0 | 0.27 | 1 | 1 | cs | TRUE
12 | LV_1311-17_0_3_line_12 | NAYY 4x150 SE | 11 | 12 | 0.016097 | 0.208 | 0.08 | 261 | 0 | 0.27 | 1 | 1 | cs | TRUE
13 | LV_1311-17_0_3_line_13 | NAYY 4x150 SE | 11 | 13 | 0.0048855 | 0.208 | 0.08 | 261 | 0 | 0.27 | 1 | 1 | cs | TRUE
14 | LV_1311-17_0_3_line_14 | NAYY 4x150 SE | 12 | 14 | 0.013891 | 0.208 | 0.08 | 261 | 0 | 0.27 | 1 | 1 | cs | TRUE
15 | LV_1311-17_0_3_line_15 | NAYY 4x150 SE | 13 | 15 | 0.021693 | 0.208 | 0.08 | 261 | 0 | 0.27 | 1 | 1 | cs | TRUE
16 | LV_1311-17_0_3_line_16 | NAYY 4x150 SE | 14 | 16 | 0.032254 | 0.208 | 0.08 | 261 | 0 | 0.27 | 1 | 1 | cs | TRUE
17 | LV_1311-17_0_3_line_17 | NAYY 4x150 SE | 16 | 17 | 0.013817 | 0.208 | 0.08 | 261 | 0 | 0.27 | 1 | 1 | cs | TRUE
18 | LV_1311-17_0_3_line_18 | NAYY 4x150 SE | 17 | 21 | 0.015381 | 0.208 | 0.08 | 261 | 0 | 0.27 | 1 | 1 | cs | TRUE
19 | LV_1311-17_0_3_line_19 | NAYY 4x150 SE | 18 | 19 | 0.038185 | 0.208 | 0.08 | 261 | 0 | 0.27 | 1 | 1 | cs | TRUE
20 | LV_1311-17_0_3_line_20 | NAYY 4x150 SE | 19 | 20 | 0.017396 | 0.208 | 0.08 | 261 | 0 | 0.27 | 1 | 1 | cs | TRUE
21 | LV_1311-17_0_3_line_21 | NAYY 4x150 SE | 20 | 24 | 0.01122 | 0.208 | 0.08 | 261 | 0 | 0.27 | 1 | 1 | cs | TRUE
22 | LV_1311-17_0_3_line_22 | NAYY 4x150 SE | 21 | 26 | 0.0013669 | 0.208 | 0.08 | 261 | 0 | 0.27 | 1 | 1 | cs | TRUE
23 | LV_1311-17_0_3_line_23 | NAYY 4x150 SE | 22 | 23 | 0.0023013 | 0.208 | 0.08 | 261 | 0 | 0.27 | 1 | 1 | cs | TRUE
24 | LV_1311-17_0_3_line_24 | NAYY 4x150 SE | 22 | 24 | 0.0115 | 0.208 | 0.08 | 261 | 0 | 0.27 | 1 | 1 | cs | TRUE
25 | LV_1311-17_0_3_line_25 | NAYY 4x150 SE | 24 | 25 | 0.03025 | 0.208 | 0.08 | 261 | 0 | 0.27 | 1 | 1 | cs | TRUE
26 | LV_1311-17_0_3_line_26 | NAYY 4x150 SE | 26 | 27 | 0.014614 | 0.208 | 0.08 | 261 | 0 | 0.27 | 1 | 1 | cs | TRUE
27 | LV_1311-17_0_3_line_27 | NAYY 4x150 SE | 27 | 28 | 0.023498 | 0.208 | 0.08 | 261 | 0 | 0.27 | 1 | 2 | cs | TRUE
28 | LV_1311-17_0_3_line_28 | NAYY 4x150 SE | 28 | 29 | 0.013697 | 0.208 | 0.08 | 261 | 0 | 0.27 | 1 | 1 | cs | TRUE
29 | LV_1311-17_0_3_line_29 | NAYY 4x150 SE | 28 | 30 | 0.032765 | 0.208 | 0.08 | 261 | 0 | 0.27 | 1 | 2 | cs | TRUE
30 | LV_1311-17_0_3_line_30 | NAYY 4x150 SE | 29 | 31 | 0.023525 | 0.208 | 0.08 | 261 | 0 | 0.27 | 1 | 1 | cs | TRUE
31 | LV_1311-17_0_3_line_31 | NAYY 4x150 SE | 30 | 32 | 0.00020572 | 0.208 | 0.08 | 261 | 0 | 0.27 | 1 | 1 | cs | TRUE
32 | LV_1311-17_0_3_line_32 | NAYY 4x150 SE | 32 | 33 | 0.026524 | 0.208 | 0.08 | 261 | 0 | 0.27 | 1 | 1 | cs | TRUE
33 | LV_1311-17_0_3_line_33 | NAYY 4x150 SE | 33 | 34 | 0.023389 | 0.208 | 0.08 | 261 | 0 | 0.27 | 1 | 1 | cs | TRUE

## trafo
| name | std_type | hv_bus | lv_bus | sn_mva | vn_hv_kv | vn_lv_kv | vk_percent | vkr_percent | pfe_kw | i0_percent | shift_degree | tap_side | tap_neutral | tap_min | tap_max | tap_step_percent | tap_step_degree | tap_pos | tap_phase_shifter | parallel | df | in_service
0 | LV_1311-17_0_3_trafo_27 | 0.25 MVA 20/0.4 kV | 35 | 30 | 0.25 | 20 | 0.4 | 6 | 1.44 | 0.8 | 0.32 | 150 | hv | 0 | -2 | 2 | 2.5 | 0 | 0 | FALSE | 1 | 1 | TRUE

## line_geodata
| x0 | y0 | x1 | y1 | x2 | y2 | x3 | y3 | x4 | y4 | x5 | y5
0 | 2682746.9656 | 1205259.7872 | 2682737.8321 | 1205245.157
1 | 2682761.3773 | 1205282.872 | 2682746.9656 | 1205259.7872
2 | 2682737.8321 | 1205245.157 | 2682729.3727 | 1205231.6066
3 | 2682761.3773 | 1205282.872 | 2682749.6447 | 1205287.7809
4 | 2682761.3773 | 1205282.872 | 2682771.4028 | 1205300.4889 | 2682775.0256 | 1205313.7519
5 | 2682729.3727 | 1205231.6066 | 2682716.8274 | 1205211.5114
6 | 2682749.6447 | 1205287.7809 | 2682742.6316 | 1205290.7152
7 | 2682775.0256 | 1205313.7519 | 2682777.3901 | 1205322.4082 | 2682777.4654 | 1205331.5167
8 | 2682707.913 | 1205197.2322 | 2682716.8274 | 1205211.5114
9 | 2682742.6316 | 1205290.7152 | 2682738.5369 | 1205292.4284 | 2682733.1358 | 1205294.0955
10 | 2682719.0282 | 1205191.1377 | 2682707.913 | 1205197.2322
11 | 2682707.511 | 1205302.0048 | 2682733.1358 | 1205294.0955
12 | 2682681.9851 | 1205376.809 | 2682697.3944 | 1205372.1533
13 | 2682681.9851 | 1205376.809 | 2682677.3084 | 1205378.222
14 | 2682710.6917 | 1205368.1358 | 2682697.3944 | 1205372.1533
15 | 2682656.5429 | 1205384.4959 | 2682677.3084 | 1205378.222
16 | 2682722.533 | 1205344.5595 | 2682725.0277 | 1205353.8027 | 2682724.5245 | 1205359.3771 | 2682722.0382 | 1205363.1229 | 2682718.6091 | 1205365.7437 | 2682710.6917 | 1205368.1358
17 | 2682718.7968 | 1205331.2647 | 2682719.2898 | 1205332.543 | 2682722.533 | 1205344.5595
18 | 2682713.2618 | 1205316.9146 | 2682718.7968 | 1205331.2647
19 | 2682719.0282 | 1205191.1377 | 2682739.6028 | 1205223.3053
20 | 2682748.9762 | 1205237.9603 | 2682739.6028 | 1205223.3053
21 | 2682748.9762 | 1205237.9603 | 2682758.6188 | 1205232.1791
22 | 2682713.2618 | 1205316.9146 | 2682712.7699 | 1205315.6392
23 | 2682772.4063 | 1205231.8132 | 2682770.1108 | 1205231.9764
24 | 2682758.6188 | 1205232.1791 | 2682766.8953 | 1205232.205 | 2682770.1108 | 1205231.9764
25 | 2682758.6188 | 1205232.1791 | 2682760.754 | 1205226.3272 | 2682759.5699 | 1205209.122 | 2682758.175 | 1205202.4927
26 | 2682707.511 | 1205302.0048 | 2682712.7699 | 1205315.6392
27 | 2682684.9889 | 1205308.9196 | 2682707.511 | 1205302.0048
28 | 2682684.9889 | 1205308.9196 | 2682672.1053 | 1205313.5699
29 | 2682684.9889 | 1205308.9196 | 2682672.0672 | 1205278.81
30 | 2682649.9778 | 1205321.5569 | 2682672.1053 | 1205313.5699
31 | 2682672.0672 | 1205278.81 | 2682671.9861 | 1205278.621
32 | 2682671.9861 | 1205278.621 | 2682661.5256 | 1205254.2464
33 | 2682661.5256 | 1205254.2464 | 2682652.3016 | 1205232.753

## bus_geodata
| x | y | coords
0 | 2682746.9656 | 1205259.7872
1 | 2682737.8321 | 1205245.157
2 | 2682761.3773 | 1205282.872
3 | 2682729.3727 | 1205231.6066
4 | 2682749.6447 | 1205287.7809
5 | 2682775.0256 | 1205313.7519
6 | 2682716.8274 | 1205211.5114
7 | 2682742.6316 | 1205290.7152
8 | 2682777.4654 | 1205331.5167
9 | 2682707.913 | 1205197.2322
10 | 2682733.1358 | 1205294.0955
11 | 2682681.9851 | 1205376.809
12 | 2682697.3944 | 1205372.1533
13 | 2682677.3084 | 1205378.222
14 | 2682710.6917 | 1205368.1358
15 | 2682656.5429 | 1205384.4959
16 | 2682722.533 | 1205344.5595
17 | 2682718.7968 | 1205331.2647
18 | 2682719.0282 | 1205191.1377
19 | 2682739.6028 | 1205223.3053
20 | 2682748.9762 | 1205237.9603
21 | 2682713.2618 | 1205316.9146
22 | 2682770.1108 | 1205231.9764
23 | 2682772.4063 | 1205231.8132
24 | 2682758.6188 | 1205232.1791
25 | 2682758.175 | 1205202.4927
26 | 2682712.7699 | 1205315.6392
27 | 2682707.511 | 1205302.0048
28 | 2682684.9889 | 1205308.9196
29 | 2682672.1053 | 1205313.5699
30 | 2682672.0672 | 1205278.81
31 | 2682649.9778 | 1205321.5569
32 | 2682671.9861 | 1205278.621
33 | 2682661.5256 | 1205254.2464
34 | 2682652.3016 | 1205232.753
35 | 2682684.9889 | 1205308.9196

## line_std_types
| c_nf_per_km | r_ohm_per_km | x_ohm_per_km | max_i_ka | type | q_mm2 | alpha | voltage_rating
NAYY 4x50 SE | 210 | 0.642 | 0.083 | 0.142 | cs | 50 | 0.00403 | LV
NAYY 4x120 SE | 264 | 0.225 | 0.08 | 0.242 | cs | 120 | 0.00403 | LV
NAYY 4x150 SE | 261 | 0.208 | 0.08 | 0.27 | cs | 150 | 0.00403 | LV
NA2XS2Y 1x95 RM/25 12/20 kV | 216 | 0.313 | 0.132 | 0.252 | cs | 95 | 0.00403 | MV
NA2XS2Y 1x185 RM/25 12/20 kV | 273 | 0.161 | 0.117 | 0.362 | cs | 185 | 0.00403 | MV
NA2XS2Y 1x240 RM/25 12/20 kV | 304 | 0.122 | 0.112 | 0.421 | cs | 240 | 0.00403 | MV
NA2XS2Y 1x95 RM/25 6/10 kV | 315 | 0.313 | 0.123 | 0.249 | cs | 95 | 0.00403 | MV
NA2XS2Y 1x185 RM/25 6/10 kV | 406 | 0.161 | 0.11 | 0.358 | cs | 185 | 0.00403 | MV
NA2XS2Y 1x240 RM/25 6/10 kV | 456 | 0.122 | 0.105 | 0.416 | cs | 240 | 0.00403 | MV
NA2XS2Y 1x150 RM/25 12/20 kV | 250 | 0.206 | 0.116 | 0.319 | cs | 150 | 0.00403 | MV
NA2XS2Y 1x120 RM/25 12/20 kV | 230 | 0.253 | 0.119 | 0.283 | cs | 120 | 0.00403 | MV
NA2XS2Y 1x70 RM/25 12/20 kV | 190 | 0.443 | 0.132 | 0.22 | cs | 70 | 0.00403 | MV
NA2XS2Y 1x150 RM/25 6/10 kV | 360 | 0.206 | 0.11 | 0.315 | cs | 150 | 0.00403 | MV
NA2XS2Y 1x120 RM/25 6/10 kV | 340 | 0.253 | 0.113 | 0.28 | cs | 120 | 0.00403 | MV
NA2XS2Y 1x70 RM/25 6/10 kV | 280 | 0.443 | 0.123 | 0.217 | cs | 70 | 0.00403 | MV
N2XS(FL)2Y 1x120 RM/35 64/110 kV | 112 | 0.153 | 0.166 | 0.366 | cs | 120 | 0.00393 | HV
N2XS(FL)2Y 1x185 RM/35 64/110 kV | 125 | 0.099 | 0.156 | 0.457 | cs | 185 | 0.00393 | HV
N2XS(FL)2Y 1x240 RM/35 64/110 kV | 135 | 0.075 | 0.149 | 0.526 | cs | 240 | 0.00393 | HV
N2XS(FL)2Y 1x300 RM/35 64/110 kV | 144 | 0.06 | 0.144 | 0.588 | cs | 300 | 0.00393 | HV
15-AL1/3-ST1A 0.4 | 11 | 1.8769 | 0.35 | 0.105 | ol | 16 | 0.00403 | LV
24-AL1/4-ST1A 0.4 | 11.25 | 1.2012 | 0.335 | 0.14 | ol | 24 | 0.00403 | LV
48-AL1/8-ST1A 0.4 | 12.2 | 0.5939 | 0.3 | 0.21 | ol | 48 | 0.00403 | LV
94-AL1/15-ST1A 0.4 | 13.2 | 0.306 | 0.29 | 0.35 | ol | 94 | 0.00403 | LV
34-AL1/6-ST1A 10.0 | 9.7 | 0.8342 | 0.36 | 0.17 | ol | 34 | 0.00403 | MV
48-AL1/8-ST1A 10.0 | 10.1 | 0.5939 | 0.35 | 0.21 | ol | 48 | 0.00403 | MV
70-AL1/11-ST1A 10.0 | 10.4 | 0.4132 | 0.339 | 0.29 | ol | 70 | 0.00403 | MV
94-AL1/15-ST1A 10.0 | 10.75 | 0.306 | 0.33 | 0.35 | ol | 94 | 0.00403 | MV
122-AL1/20-ST1A 10.0 | 11.1 | 0.2376 | 0.323 | 0.41 | ol | 122 | 0.00403 | MV
149-AL1/24-ST1A 10.0 | 11.25 | 0.194 | 0.315 | 0.47 | ol | 149 | 0.00403 | MV
34-AL1/6-ST1A 20.0 | 9.15 | 0.8342 | 0.382 | 0.17 | ol | 34 | 0.00403 | MV
48-AL1/8-ST1A 20.0 | 9.5 | 0.5939 | 0.372 | 0.21 | ol | 48 | 0.00403 | MV
70-AL1/11-ST1A 20.0 | 9.7 | 0.4132 | 0.36 | 0.29 | ol | 70 | 0.00403 | MV
94-AL1/15-ST1A 20.0 | 10 | 0.306 | 0.35 | 0.35 | ol | 94 | 0.00403 | MV
122-AL1/20-ST1A 20.0 | 10.3 | 0.2376 | 0.344 | 0.41 | ol | 122 | 0.00403 | MV
149-AL1/24-ST1A 20.0 | 10.5 | 0.194 | 0.337 | 0.47 | ol | 149 | 0.00403 | MV
184-AL1/30-ST1A 20.0 | 10.75 | 0.1571 | 0.33 | 0.535 | ol | 184 | 0.00403 | MV
243-AL1/39-ST1A 20.0 | 11 | 0.1188 | 0.32 | 0.645 | ol | 243 | 0.00403 | MV
48-AL1/8-ST1A 110.0 | 8 | 0.5939 | 0.46 | 0.21 | ol | 48 | 0.00403 | HV
70-AL1/11-ST1A 110.0 | 8.4 | 0.4132 | 0.45 | 0.29 | ol | 70 | 0.00403 | HV
94-AL1/15-ST1A 110.0 | 8.65 | 0.306 | 0.44 | 0.35 | ol | 94 | 0.00403 | HV
122-AL1/20-ST1A 110.0 | 8.5 | 0.2376 | 0.43 | 0.41 | ol | 122 | 0.00403 | HV
149-AL1/24-ST1A 110.0 | 8.75 | 0.194 | 0.41 | 0.47 | ol | 149 | 0.00403 | HV
184-AL1/30-ST1A 110.0 | 8.8 | 0.1571 | 0.4 | 0.535 | ol | 184 | 0.00403 | HV
243-AL1/39-ST1A 110.0 | 9 | 0.1188 | 0.39 | 0.645 | ol | 243 | 0.00403 | HV
305-AL1/39-ST1A 110.0 | 9.2 | 0.0949 | 0.38 | 0.74 | ol | 305 | 0.00403 | HV
490-AL1/64-ST1A 110.0 | 9.75 | 0.059 | 0.37 | 0.96 | ol | 490 | 0.00403 | HV
679-AL1/86-ST1A 110.0 | 9.95 | 0.042 | 0.36 | 1.15 | ol | 679 | 0.00403 | HV
490-AL1/64-ST1A 220.0 | 10 | 0.059 | 0.285 | 0.96 | ol | 490 | 0.00403 | HV
679-AL1/86-ST1A 220.0 | 11.7 | 0.042 | 0.275 | 1.15 | ol | 679 | 0.00403 | HV
490-AL1/64-ST1A 380.0 | 11 | 0.059 | 0.253 | 0.96 | ol | 490 | 0.00403 | HV
679-AL1/86-ST1A 380.0 | 14.6 | 0.042 | 0.25 | 1.15 | ol | 679 | 0.00403 | HV

## trafo_std_types
| i0_percent | pfe_kw | vkr_percent | sn_mva | vn_lv_kv | vn_hv_kv | vk_percent | shift_degree | vector_group | tap_side | tap_neutral | tap_min | tap_max | tap_step_degree | tap_step_percent | tap_phase_shifter
160 MVA 380/110 kV | 0.06 | 60 | 0.25 | 160 | 110 | 380 | 12.2 | 0 | Yy0 | hv | 0 | -9 | 9 | 0 | 1.5 | FALSE
100 MVA 220/110 kV | 0.06 | 55 | 0.26 | 100 | 110 | 220 | 12 | 0 | Yy0 | hv | 0 | -9 | 9 | 0 | 1.5 | FALSE
63 MVA 110/20 kV | 0.04 | 22 | 0.32 | 63 | 20 | 110 | 18 | 150 | YNd5 | hv | 0 | -9 | 9 | 0 | 1.5 | FALSE
40 MVA 110/20 kV | 0.05 | 18 | 0.34 | 40 | 20 | 110 | 16.2 | 150 | YNd5 | hv | 0 | -9 | 9 | 0 | 1.5 | FALSE
25 MVA 110/20 kV | 0.07 | 14 | 0.41 | 25 | 20 | 110 | 12 | 150 | YNd5 | hv | 0 | -9 | 9 | 0 | 1.5 | FALSE
63 MVA 110/10 kV | 0.04 | 22 | 0.32 | 63 | 10 | 110 | 18 | 150 | YNd5 | hv | 0 | -9 | 9 | 0 | 1.5 | FALSE
40 MVA 110/10 kV | 0.05 | 18 | 0.34 | 40 | 10 | 110 | 16.2 | 150 | YNd5 | hv | 0 | -9 | 9 | 0 | 1.5 | FALSE
25 MVA 110/10 kV | 0.07 | 14 | 0.41 | 25 | 10 | 110 | 12 | 150 | YNd5 | hv | 0 | -9 | 9 | 0 | 1.5 | FALSE
0.25 MVA 20/0.4 kV | 0.32 | 0.8 | 1.44 | 0.25 | 0.4 | 20 | 6 | 150 | Yzn5 | hv | 0 | -2 | 2 | 0 | 2.5 | FALSE
0.4 MVA 20/0.4 kV | 0.3375 | 1.35 | 1.425 | 0.4 | 0.4 | 20 | 6 | 150 | Dyn5 | hv | 0 | -2 | 2 | 0 | 2.5 | FALSE
0.63 MVA 20/0.4 kV | 0.2619 | 1.65 | 1.206 | 0.63 | 0.4 | 20 | 6 | 150 | Dyn5 | hv | 0 | -2 | 2 | 0 | 2.5 | FALSE
0.25 MVA 10/0.4 kV | 0.24 | 0.6 | 1.2 | 0.25 | 0.4 | 10 | 4 | 150 | Dyn5 | hv | 0 | -2 | 2 | 0 | 2.5 | FALSE
0.4 MVA 10/0.4 kV | 0.2375 | 0.95 | 1.325 | 0.4 | 0.4 | 10 | 4 | 150 | Dyn5 | hv | 0 | -2 | 2 | 0 | 2.5 | FALSE
0.63 MVA 10/0.4 kV | 0.1873 | 1.18 | 1.0794 | 0.63 | 0.4 | 10 | 4 | 150 | Dyn5 | hv | 0 | -2 | 2 | 0 | 2.5 | FALSE

## trafo3w_std_types
| sn_hv_mva | sn_mv_mva | sn_lv_mva | vn_hv_kv | vn_mv_kv | vn_lv_kv | vk_hv_percent | vk_mv_percent | vk_lv_percent | vkr_hv_percent | vkr_mv_percent | vkr_lv_percent | pfe_kw | i0_percent | shift_mv_degree | shift_lv_degree | vector_group | tap_side | tap_neutral | tap_min | tap_max | tap_step_percent
63/25/38 MVA 110/20/10 kV | 63 | 25 | 38 | 110 | 20 | 10 | 10.4 | 10.4 | 10.4 | 0.28 | 0.32 | 0.35 | 35 | 0.89 | 0 | 0 | YN0yn0yn0 | hv | 0 | -10 | 10 | 1.2
63/25/38 MVA 110/10/10 kV | 63 | 25 | 38 | 110 | 10 | 10 | 10.4 | 10.4 | 10.4 | 0.28 | 0.32 | 0.35 | 35 | 0.89 | 0 | 0 | YN0yn0yn0 | hv | 0 | -10 | 10 | 1.2

## fuse_std_types
| fuse_type | i_rated_a | t_avg | t_min | t_total | x_avg | x_min | x_total
HV 100A | HV 100A | 100 | 0 | [10.0, 3.64, 0.854, 0.281, 0.1, 0.0531, 0.022, 0.01] | [10.0, 4.267, 1.21, 0.403, 0.1, 0.058, 0.022, 0.01] | 0 | [300.0, 350.0, 450.0, 550.0, 700.0, 850.0, 1200.0, 1752.0] | [600.0, 700.0, 900.0, 1150.0, 1665.0, 2000.0, 3000.0, 4313.0]
HV 10A | HV 10A | 10 | 0 | [10.0, 1675.0, 0.344, 0.156, 0.1, 0.0417, 0.0171, 0.01] | [10.0, 1.3, 0.3, 0.155, 0.1, 0.0555, 0.023, 0.01] | 0 | [30.0, 32.0, 35.0, 37.0, 39.0, 50.0, 70.0, 88.0] | [60.0, 70.0, 80.0, 87.0, 94.0, 110.0, 150.0, 216.0]
HV 125A | HV 125A | 125 | 0 | [10.0, 1.82, 0.344, 0.1, 0.0467, 0.0269, 0.01] | [10.0, 2.478, 0.426, 0.1, 0.0427, 0.0211, 0.01] | 0 | [375.0, 500.0, 700.0, 925.0, 1200.0, 1500.0, 2341.0] | [750.0, 1000.0, 1500.0, 2200.0, 3000.0, 4000.0, 5765.0]
HV 160A | HV 160A | 160 | 0 | [10.0, 4.15, 1.03, 0.198, 0.1, 0.051, 0.0172, 0.01] | [10.0, 2.3, 0.734, 0.274, 0.1, 0.046, 0.0177, 0.01] | 0 | [480.0, 550.0, 700.0, 1000.0, 1260.0, 1600.0, 2500.0, 3227.0] | [960.0, 1300.0, 1700.0, 2200.0, 2996.0, 4000.0, 6000.0, 7946.0]
HV 16A | HV 16A | 16 | 0 | [10.0, 0.352, 0.164, 0.1, 0.0649, 0.0342, 0.01] | [10.0, 2.34, 0.722, 0.181, 0.1, 0.055, 0.0296, 0.01] | 0 | [48.0, 60.0, 65.0, 71.0, 80.0, 100.0, 162.0] | [96.0, 110.0, 125.0, 150.0, 168.0, 200.0, 250.0, 398.0]
HV 200A | HV 200A | 200 | 0 | [10.0, 4.267, 1.21, 0.403, 0.1, 0.058, 0.022, 0.01] | [10.0, 3.73, 1.654, 0.328, 0.1, 0.0531, 0.019, 0.01] | 0 | [600.0, 700.0, 900.0, 1150.0, 1665.0, 2000.0, 3000.0, 4313.0] | [1200.0, 1500.0, 1800.0, 2700.0, 3960.0, 5000.0, 7500.0, 10620.0]
HV 20A | HV 20A | 20 | 0 | [10.0, 1.3, 0.3, 0.155, 0.1, 0.0555, 0.023, 0.01] | [10.0, 1.3, 0.161, 0.1, 0.0611, 0.0399, 0.0141, 0.01] | 0 | [60.0, 70.0, 80.0, 87.0, 94.0, 110.0, 150.0, 216.0] | [120.0, 150.0, 200.0, 223.0, 260.0, 300.0, 450.0, 532.0]
HV 25A | HV 25A | 25 | 0 | [10.0, 2.512, 0.833, 0.299, 0.1, 0.0372, 0.0223, 0.01] | [10.0, 3.125, 0.597, 0.198, 0.1, 0.0378, 0.022, 0.01] | 0 | [75.0, 82.0, 90.0, 100.0, 124.0, 170.0, 200.0, 289.0] | [150.0, 170.0, 210.0, 250.0, 294.0, 400.0, 500.0, 711.0]
HV 31.5A | HV 31.5A | 31.5 | 0 | [10.0, 2.34, 0.722, 0.181, 0.1, 0.055, 0.0296, 0.01] | [10.0, 2.84, 0.368, 0.164, 0.1, 0.0621, 0.0378, 0.0195, 0.01] | 0 | [95.0, 110.0, 125.0, 150.0, 165.0, 200.0, 250.0, 390.0] | [189.0, 220.0, 300.0, 350.0, 393.0, 450.0, 530.0, 700.0, 960.0]
HV 40A | HV 40A | 40 | 0 | [10.0, 1.3, 0.161, 0.1, 0.0611, 0.0399, 0.0141, 0.01] | [10.0, 2.05, 0.369, 0.198, 0.1, 0.051, 0.0298, 0.01] | 0 | [120.0, 150.0, 200.0, 223.0, 260.0, 300.0, 450.0, 532.0] | [240.0, 300.0, 400.0, 450.0, 530.0, 650.0, 800.0, 1311.0]
HV 50A | HV 50A | 50 | 0 | [10.0, 3.215, 0.597, 0.198, 0.1, 0.0378, 0.022, 0.01] | [10.0, 3.64, 0.854, 0.281, 0.1, 0.0531, 0.022, 0.01] | 0 | [150.0, 170.0, 210.0, 250.0, 294.0, 400.0, 500.0, 711.0] | [300.0, 350.0, 450.0, 550.0, 700.0, 850.0, 1200.0, 1752.0]
HV 6.3A | HV 6.3A | 6.3 | 0 | [10.0, 1.39, 0.344, 0.168, 0.1, 0.056, 0.0263, 0.01] | [10.0, 1.711, 0.516, 0.198, 0.1, 0.0634, 0.0303, 0.01] | 0 | [19.0, 19.5, 20.4, 20.8, 22.0, 25.0, 32.0, 48.0] | [38.0, 40.0, 43.0, 48.0, 53.0, 60.0, 75.0, 118.0]
HV 63A | HV 63A | 63 | 0 | [10.0, 2.84, 0.368, 0.164, 0.1, 0.0621, 0.0378, 0.0195, 0.01] | [10.0, 1.82, 0.344, 0.1, 0.0467, 0.0269, 0.01] | 0 | [189.0, 220.0, 300.0, 350.0, 393.0, 450.0, 530.0, 700.0, 961.0] | [378.0, 500.0, 700.0, 934.0, 1200.0, 1500.0, 2366.0]
HV 80A | HV 80A | 80 | 0 | [10.0, 2.05, 0.369, 0.198, 0.1, 0.051, 0.0298, 0.01] | [10.0, 4.15, 1.03, 0.198, 0.1, 0.051, 0.0172, 0.01] | 0 | [240.0, 300.0, 400.0, 450.0, 530.0, 650.0, 800.0, 1311.0] | [480.0, 550.0, 700.0, 1000.0, 1260.0, 1600.0, 2500.0, 3227.0]
Siemens NH-1-100 | Siemens NH-1-100 | 100 | [5400.0, 2000.0, 400.0, 20.0, 1.0, 0.2, 0.012, 0.004] | 0 | 0 | [150.0, 190.0, 250.0, 430.0, 900.0, 1250.0, 2700.0, 3600.0] | 0 | 0
Siemens NH-1-125 | Siemens NH-1-125 | 125 | [4800.0, 120.0, 7.0, 0.1, 0.004] | 0 | 0 | [180.0, 400.0, 740.0, 2000.0, 4250.0] | 0 | 0
Siemens NH-1-16 | Siemens NH-1-16 | 16 | [4000.0, 400.0, 2.0, 0.1, 0.04, 0.01] | 0 | 0 | [26.0, 35.0, 75.0, 150.0, 200.0, 300.0] | 0 | 0
Siemens NH-1-160 | Siemens NH-1-160 | 160 | [4800.0, 120.0, 7.0, 0.1, 0.004] | 0 | 0 | [210.0, 500.0, 900.0, 2300.0, 5000.0] | 0 | 0
Siemens NH-1-25 | Siemens NH-1-25 | 25 | [4000.0, 1000.0, 10.0, 0.2, 0.02, 0.01] | 0 | 0 | [40.0, 50.0, 100.0, 210.0, 400.0, 500.0] | 0 | 0
Siemens NH-1-50 | Siemens NH-1-50 | 50 | [4000.0, 40.0, 4.0, 1.0, 0.02, 0.01] | 0 | 0 | [86.0, 200.0, 300.0, 400.0, 1000.0, 1280.0] | 0 | 0
Siemens NH-1-63 | Siemens NH-1-63 | 63 | [4000.0, 100.0, 10.0, 2.0, 0.04, 0.01] | 0 | 0 | [100.0, 200.0, 300.0, 400.0, 1000.0, 1500.0] | 0 | 0
Siemens NH-1-80 | Siemens NH-1-80 | 80 | [4800.0, 120.0, 7.0, 0.1, 0.01] | 0 | 0 | [150.58, 250.0, 450.0, 1150.0, 2470.0] | 0 | 0
Siemens NH-2-1000 | Siemens NH-2-1000 | 1000 | [4800.0, 120.0, 7.0, 0.1, 0.004] | 0 | 0 | [1900.0, 3500.0, 8400.0, 24000.0, 52000.0] | 0 | 0
Siemens NH-2-200 | Siemens NH-2-200 | 200 | [4800.0, 120.0, 7.0, 0.1, 0.004] | 0 | 0 | [280.0, 650.0, 1200.0, 3000.0, 7000.0] | 0 | 0
Siemens NH-2-224 | Siemens NH-2-224 | 224 | [4800.0, 120.0, 7.0, 0.2, 0.04, 0.004] | 0 | 0 | [400.0, 750.0, 1453.0, 3025.0, 4315.0, 7600.0] | 0 | 0
Siemens NH-2-250 | Siemens NH-2-250 | 250 | [4800.0, 120.0, 7.0, 0.1, 0.004] | 0 | 0 | [450.0, 800.0, 1650.0, 4000.0, 8500.0] | 0 | 0
Siemens NH-2-315 | Siemens NH-2-315 | 315 | [4800.0, 120.0, 7.0, 0.1, 0.004] | 0 | 0 | [550.0, 920.0, 1900.0, 5000.0, 11000.0] | 0 | 0
Siemens NH-2-355 | Siemens NH-2-355 | 355 | [4800.0, 120.0, 6.0, 0.1, 0.004] | 0 | 0 | [650.0, 1116.27, 2350.0, 5840.0, 12790.0] | 0 | 0
Siemens NH-2-400 | Siemens NH-2-400 | 400 | [4800.0, 120.0, 7.0, 0.1, 0.004] | 0 | 0 | [720.0, 1350.0, 2800.0, 6500.0, 15000.0] | 0 | 0
Siemens NH-2-425 | Siemens NH-2-425 | 425 | [4800.0, 120.0, 7.0, 0.1, 0.004] | 0 | 0 | [850.0, 1500.0, 3050.0, 7500.0, 16500.0] | 0 | 0
Siemens NH-2-630 | Siemens NH-2-630 | 630 | [4800.0, 120.0, 7.0, 0.1, 0.004] | 0 | 0 | [1200.0, 2000.0, 4800.0, 12000.0, 26000.0] | 0 | 0

## res_bus
| vm_pu | va_degree | p_mw | q_mvar
0 | 0.98907 | -0.076536 | 0.004826 | 0.0012095
1 | 0.98813 | -0.083136 | 0.004722 | 0.0011834
2 | 0.99073 | -0.064811 | 0 | 0
3 | 0.98738 | -0.088487 | 0.0050367 | 0.0012623
4 | 0.99162 | -0.058553 | 0.0066924 | 0.0016773
5 | 0.99043 | -0.066932 | 0.0033664 | 0.00084369
6 | 0.98643 | -0.095214 | 0.010748 | 0.0026937
7 | 0.99223 | -0.054302 | 0.0053563 | 0.0013424
8 | 0.99036 | -0.06744 | 0.0027599 | 0.0006917
9 | 0.98602 | -0.098143 | 0 | 0
10 | 0.99311 | -0.04812 | 0.0014546 | 0.00036456
11 | 0.99197 | -0.05623 | 0.0052399 | 0.0013132
12 | 0.99235 | -0.053559 | 0.0020603 | 0.00051635
13 | 0.99189 | -0.056781 | 0.0035535 | 0.0008906
14 | 0.99271 | -0.050966 | 0.0034614 | 0.00086751
15 | 0.99165 | -0.058447 | 0.0075682 | 0.0018968
16 | 0.99373 | -0.043823 | 0.0027944 | 0.00070034
17 | 0.99422 | -0.040377 | 0.0016363 | 0.0004101
18 | 0.98571 | -0.10035 | 0 | 0
19 | 0.98477 | -0.107 | 0.0043986 | 0.0011024
20 | 0.98445 | -0.10925 | 0 | 0
21 | 0.9948 | -0.036292 | 0.0027188 | 0.0006814
22 | 0.9841 | -0.11178 | 0.0045751 | 0.0011466
23 | 0.98408 | -0.11189 | 0.0045453 | 0.0011391
24 | 0.98425 | -0.1107 | 0 | 0
25 | 0.9841 | -0.11177 | 0.0034289 | 0.00085937
26 | 0.99486 | -0.035891 | 0.0017823 | 0.00044669
27 | 0.9955 | -0.031352 | 0.014026 | 0.0035153
28 | 0.99731 | -0.018738 | 0 | 0
29 | 0.99716 | -0.019767 | 0.0041545 | 0.0010412
30 | 1 | 0 | -0.17764 | -0.044463
31 | 0.99705 | -0.020555 | 0.003332 | 0.00083508
32 | 0.99998 | -0.0001262 | 0.010806 | 0.0027083
33 | 0.99806 | -0.013563 | 0.041226 | 0.010332
34 | 0.99775 | -0.015773 | 0.0094274 | 0.0023627
35 | 0.99998 | 149.9947 | 0 | 0

## res_line
| p_from_mw | q_from_mvar | p_to_mw | q_to_mvar | pl_mw | ql_mvar | i_from_ka | i_to_ka | i_ka | vm_from_pu | va_from_degree | vm_to_pu | va_to_degree | loading_percent
0 | 0.037575 | 0.0094309 | -0.037541 | -0.0094179 | 3.4399e-05 | 1.3009e-05 | 0.056536 | 0.056536 | 0.056536 | 0.98907 | -0.076536 | 0.98813 | -0.083136 | 20.9391
1 | -0.042401 | -0.01064 | 0.04247 | 0.010667 | 6.9114e-05 | 2.6232e-05 | 0.063796 | 0.063796 | 0.063796 | 0.98907 | -0.076536 | 0.99073 | -0.064811 | 23.6281
2 | 0.032819 | 0.0082345 | -0.032795 | -0.0082253 | 2.435e-05 | 9.1608e-06 | 0.049425 | 0.049425 | 0.049425 | 0.98813 | -0.083136 | 0.98738 | -0.088487 | 18.3055
3 | -0.048599 | -0.012202 | 0.048641 | 0.012218 | 4.2291e-05 | 1.6102e-05 | 0.073 | 0.073 | 0.073 | 0.99073 | -0.064811 | 0.99162 | -0.058553 | 27.037
4 | 0.0061283 | 0.0015355 | -0.0061265 | -0.0015352 | 1.7984e-06 | 2.5374e-07 | 0.0092042 | 0.0092043 | 0.0092043 | 0.99073 | -0.064811 | 0.99043 | -0.066932 | 3.409
5 | 0.027758 | 0.006963 | -0.027732 | -0.0069534 | 2.5871e-05 | 9.6477e-06 | 0.041834 | 0.041835 | 0.041835 | 0.98738 | -0.088487 | 0.98643 | -0.095214 | 15.4943
6 | -0.055333 | -0.013896 | 0.055366 | 0.013908 | 3.2713e-05 | 1.2484e-05 | 0.083043 | 0.083042 | 0.083043 | 0.99162 | -0.058553 | 0.99223 | -0.054302 | 30.7565
7 | 0.0027601 | 0.00069154 | -0.0027599 | -0.0006917 | 1.9402e-07 | -1.5807e-07 | 0.0041467 | 0.0041468 | 0.0041468 | 0.99043 | -0.066932 | 0.99036 | -0.06744 | 1.5358
8 | 0.016984 | 0.0042596 | -0.016977 | -0.0042572 | 6.8953e-06 | 2.4373e-06 | 0.025621 | 0.025621 | 0.025621 | 0.98643 | -0.095214 | 0.98602 | -0.098143 | 9.4893
9 | -0.060722 | -0.01525 | 0.060775 | 0.01527 | 5.2231e-05 | 1.9958e-05 | 0.091075 | 0.091075 | 0.091075 | 0.99223 | -0.054302 | 0.99311 | -0.04812 | 33.7315
10 | 0.016977 | 0.0042572 | -0.016972 | -0.0042554 | 5.1813e-06 | 1.8315e-06 | 0.025621 | 0.025621 | 0.025621 | 0.98602 | -0.098143 | 0.98571 | -0.10035 | 9.4894
11 | -0.062229 | -0.015635 | 0.062375 | 0.015691 | 0.00014553 | 5.5624e-05 | 0.093255 | 0.093255 | 0.093255 | 0.99311 | -0.04812 | 0.9955 | -0.031352 | 34.5388
12 | -0.016364 | -0.0041013 | 0.01637 | 0.0041034 | 6.0527e-06 | 2.1201e-06 | 0.024547 | 0.024547 | 0.024547 | 0.99197 | -0.05623 | 0.99235 | -0.053559 | 9.0916
13 | 0.011124 | 0.002788 | -0.011123 | -0.0027878 | 8.4891e-07 | 2.6344e-07 | 0.016687 | 0.016687 | 0.016687 | 0.99197 | -0.05623 | 0.99189 | -0.056781 | 6.1805
14 | -0.018431 | -0.0046197 | 0.018437 | 0.0046221 | 6.6204e-06 | 2.3668e-06 | 0.027637 | 0.027637 | 0.027637 | 0.99235 | -0.053559 | 0.99271 | -0.050966 | 10.2358
15 | 0.0075699 | 0.0018972 | -0.0075682 | -0.0018968 | 1.7457e-06 | 3.915e-07 | 0.011356 | 0.011356 | 0.011356 | 0.99189 | -0.056781 | 0.99165 | -0.058447 | 4.2061
16 | -0.021899 | -0.0054896 | 0.02192 | 0.0054975 | 2.1686e-05 | 7.9232e-06 | 0.032825 | 0.032825 | 0.032825 | 0.99271 | -0.050966 | 0.99373 | -0.043823 | 12.1574
17 | -0.024715 | -0.0061979 | 0.024726 | 0.0062022 | 1.1809e-05 | 4.3627e-06 | 0.037009 | 0.037009 | 0.037009 | 0.99373 | -0.043823 | 0.99422 | -0.040377 | 13.7071
18 | -0.026363 | -0.0066123 | 0.026378 | 0.0066179 | 1.4943e-05 | 5.5477e-06 | 0.039458 | 0.039458 | 0.039458 | 0.99422 | -0.040377 | 0.9948 | -0.036292 | 14.6142
19 | 0.016972 | 0.0042554 | -0.016956 | -0.0042498 | 1.5641e-05 | 5.5297e-06 | 0.025621 | 0.025621 | 0.025621 | 0.98571 | -0.10035 | 0.98477 | -0.107 | 9.4894
20 | 0.012558 | 0.0031474 | -0.012554 | -0.0031461 | 3.9085e-06 | 1.282e-06 | 0.018975 | 0.018975 | 0.018975 | 0.98477 | -0.107 | 0.98445 | -0.10925 | 7.0278
21 | 0.012554 | 0.0031461 | -0.012551 | -0.0031453 | 2.5208e-06 | 8.2693e-07 | 0.018975 | 0.018975 | 0.018975 | 0.98445 | -0.10925 | 0.98425 | -0.1107 | 7.0278
22 | -0.029096 | -0.0072993 | 0.029098 | 0.0072999 | 1.6158e-06 | 6.0373e-07 | 0.043525 | 0.043525 | 0.043525 | 0.9948 | -0.036292 | 0.99486 | -0.035891 | 16.1203
23 | 0.0045453 | 0.0011391 | -0.0045453 | -0.0011391 | 6.7831e-08 | -3.1496e-09 | 0.0068728 | 0.0068728 | 0.0068728 | 0.9841 | -0.11178 | 0.98408 | -0.11189 | 2.5455
24 | -0.0091204 | -0.0022858 | 0.0091217 | 0.0022861 | 1.3647e-06 | 3.7877e-07 | 0.013791 | 0.013791 | 0.013791 | 0.9841 | -0.11178 | 0.98425 | -0.1107 | 5.1076
25 | 0.0034294 | 0.00085918 | -0.0034289 | -0.00085937 | 5.074e-07 | -1.8924e-07 | 0.0051846 | 0.0051848 | 0.0051848 | 0.98425 | -0.1107 | 0.9841 | -0.11177 | 1.9203
26 | -0.03088 | -0.0077466 | 0.0309 | 0.0077539 | 1.9456e-05 | 7.2931e-06 | 0.046191 | 0.046191 | 0.046191 | 0.99486 | -0.035891 | 0.9955 | -0.031352 | 17.1077
27 | -0.1073 | -0.02696 | 0.10749 | 0.027032 | 0.00018865 | 7.1945e-05 | 0.16041 | 0.16041 | 0.16041 | 0.9955 | -0.031352 | 0.99731 | -0.018738 | 29.7057
28 | 0.0074879 | 0.0018763 | -0.0074868 | -0.0018761 | 1.0668e-06 | 2.3161e-07 | 0.011172 | 0.011172 | 0.011172 | 0.99731 | -0.018738 | 0.99716 | -0.019767 | 4.1378
29 | -0.11498 | -0.028908 | 0.11528 | 0.029023 | 0.00030096 | 0.0001149 | 0.17158 | 0.17158 | 0.17158 | 0.99731 | -0.018738 | 1 | 0 | 31.7746
30 | 0.0033324 | 0.00083491 | -0.003332 | -0.00083508 | 3.6299e-07 | -1.6723e-07 | 0.0049727 | 0.0049728 | 0.0049728 | 0.99716 | -0.019767 | 0.99705 | -0.020555 | 1.8418
31 | 0.061558 | 0.01544 | -0.061557 | -0.01544 | 1.0772e-06 | 4.1161e-07 | 0.091604 | 0.091604 | 0.091604 | 1 | 0 | 0.99998 | -0.0001262 | 33.9275
32 | 0.050751 | 0.012732 | -0.050657 | -0.012696 | 9.4406e-05 | 3.5963e-05 | 0.075524 | 0.075524 | 0.075524 | 0.99998 | -0.0001262 | 0.99806 | -0.013563 | 27.9719
33 | 0.0094303 | 0.0023635 | -0.0094274 | -0.0023627 | 2.8851e-06 | 8.0407e-07 | 0.01406 | 0.01406 | 0.01406 | 0.99806 | -0.013563 | 0.99775 | -0.015773 | 5.2074

## res_trafo
| p_hv_mw | q_hv_mvar | p_lv_mw | q_lv_mvar | pl_mw | ql_mvar | i_hv_ka | i_lv_ka | vm_hv_pu | va_hv_degree | vm_lv_pu | va_lv_degree | loading_percent
0 | 2.5187e-16 | 8.8016e-16 | 0.00079998 | 7.4552e-08 | 0.00079998 | 7.4552e-08 | 2.6429e-17 | 0.0011547 | 0.99998 | 149.9947 | 1 | 0 | 0.31999

## res_ext_grid
| p_mw | q_mvar
0 | 0.22322 | 0.055887

## res_load
| p_mw | q_mvar
0 | 0.004826 | 0.0012095
1 | 0.004722 | 0.0011834
2 | 0.0050367 | 0.0012623
3 | 0.0066924 | 0.0016773
4 | 0.0033664 | 0.00084369
5 | 0.010748 | 0.0026937
6 | 0.0053563 | 0.0013424
7 | 0.0027599 | 0.0006917
8 | 0.0014546 | 0.00036456
9 | 0.0052399 | 0.0013132
10 | 0.0020603 | 0.00051635
11 | 0.0035535 | 0.0008906
12 | 0.0034614 | 0.00086751
13 | 0.0075682 | 0.0018968
14 | 0.0027944 | 0.00070034
15 | 0.0016363 | 0.0004101
16 | 0.0043986 | 0.0011024
17 | 0.0027188 | 0.0006814
18 | 0.0045751 | 0.0011466
19 | 0.0045453 | 0.0011391
20 | 0.0034289 | 0.00085937
21 | 0.0017823 | 0.00044669
22 | 0.014026 | 0.0035153
23 | 0.0041545 | 0.0010412
24 | 0.045581 | 0.011424
25 | 0.003332 | 0.00083508
26 | 0.010806 | 0.0027083
27 | 0.041226 | 0.010332
28 | 0.0094274 | 0.0023627

## dtypes
| element | column | dtype
0 | bus | name | object
1 | bus | vn_kv | float64
2 | bus | type | object
3 | bus | zone | object
4 | bus | in_service | bool
5 | load | name | object
6 | load | bus | uint32
7 | load | p_mw | float64
8 | load | q_mvar | float64
9 | load | const_z_percent | float64
10 | load | const_i_percent | float64
11 | load | sn_mva | float64
12 | load | scaling | float64
13 | load | in_service | bool
14 | load | type | object
15 | ext_grid | name | object
16 | ext_grid | bus | uint32
17 | ext_grid | vm_pu | float64
18 | ext_grid | va_degree | float64
19 | ext_grid | slack_weight | float64
20 | ext_grid | in_service | bool
21 | line | name | object
22 | line | std_type | object
23 | line | from_bus | uint32
24 | line | to_bus | uint32
25 | line | length_km | float64
26 | line | r_ohm_per_km | float64
27 | line | x_ohm_per_km | float64
28 | line | c_nf_per_km | float64
29 | line | g_us_per_km | float64
30 | line | max_i_ka | float64
31 | line | df | float64
32 | line | parallel | uint32
33 | line | type | object
34 | line | in_service | bool
35 | trafo | name | object
36 | trafo | std_type | object
37 | trafo | hv_bus | uint32
38 | trafo | lv_bus | uint32
39 | trafo | sn_mva | float64
40 | trafo | vn_hv_kv | float64
41 | trafo | vn_lv_kv | float64
42 | trafo | vk_percent | float64
43 | trafo | vkr_percent | float64
44 | trafo | pfe_kw | float64
45 | trafo | i0_percent | float64
46 | trafo | shift_degree | float64
47 | trafo | tap_side | object
48 | trafo | tap_neutral | int32
49 | trafo | tap_min | int32
50 | trafo | tap_max | int32
51 | trafo | tap_step_percent | float64
52 | trafo | tap_step_degree | float64
53 | trafo | tap_pos | int32
54 | trafo | tap_phase_shifter | bool
55 | trafo | parallel | uint32
56 | trafo | df | float64
57 | trafo | in_service | bool
58 | line_geodata | coords | object
59 | bus_geodata | x | float64
60 | bus_geodata | y | float64
61 | bus_geodata | coords | object
62 | res_bus | vm_pu | float64
63 | res_bus | va_degree | float64
64 | res_bus | p_mw | float64
65 | res_bus | q_mvar | float64
66 | res_line | p_from_mw | float64
67 | res_line | q_from_mvar | float64
68 | res_line | p_to_mw | float64
69 | res_line | q_to_mvar | float64
70 | res_line | pl_mw | float64
71 | res_line | ql_mvar | float64
72 | res_line | i_from_ka | float64
73 | res_line | i_to_ka | float64
74 | res_line | i_ka | float64
75 | res_line | vm_from_pu | float64
76 | res_line | va_from_degree | float64
77 | res_line | vm_to_pu | float64
78 | res_line | va_to_degree | float64
79 | res_line | loading_percent | float64
80 | res_trafo | p_hv_mw | float64
81 | res_trafo | q_hv_mvar | float64
82 | res_trafo | p_lv_mw | float64
83 | res_trafo | q_lv_mvar | float64
84 | res_trafo | pl_mw | float64
85 | res_trafo | ql_mvar | float64
86 | res_trafo | i_hv_ka | float64
87 | res_trafo | i_lv_ka | float64
88 | res_trafo | vm_hv_pu | float64
89 | res_trafo | va_hv_degree | float64
90 | res_trafo | vm_lv_pu | float64
91 | res_trafo | va_lv_degree | float64
92 | res_trafo | loading_percent | float64
93 | res_ext_grid | p_mw | float64
94 | res_ext_grid | q_mvar | float64
95 | res_load | p_mw | float64
96 | res_load | q_mvar | float64

## parameters
| version | format_version | converged | OPF_converged | name | f_hz | sn_mva
0 | 2.14.6 | 2.14.0 | TRUE | FALSE |  | 50 | 1