## bus
| name | vn_kv | type | zone | in_service
0 | bus_LV_1311-1_0_3_node_0 | 0.4 | n |  | TRUE
1 | bus_LV_1311-1_0_3_node_1 | 0.4 | n |  | TRUE
2 | bus_LV_1311-1_0_3_node_2 | 0.4 | n |  | TRUE
3 | bus_LV_1311-1_0_3_node_3 | 0.4 | n |  | TRUE
4 | bus_LV_1311-1_0_3_node_4 | 0.4 | n |  | TRUE
5 | bus_LV_1311-1_0_3_node_58 | 0.4 | n |  | TRUE
6 | bus_LV_1311-1_0_3_node_59 | 0.4 | n |  | TRUE
7 | bus_LV_1311-1_0_3_node_60 | 0.4 | n |  | TRUE
8 | bus_LV_1311-1_0_3_node_70 | 0.4 | n |  | TRUE
9 | bus_LV_1311-1_0_3_node_82 | 0.4 | n |  | TRUE
10 | bus_LV_1311-1_0_3_node_83 | 0.4 | n |  | TRUE
11 | bus_LV_1311-1_0_3_node_84 | 0.4 | n |  | TRUE
12 | bus_LV_1311-1_0_3_node_108 | 0.4 | n |  | TRUE
13 | bus_LV_1311-1_0_3_node_6 | 0.4 | n |  | TRUE
14 | bus_LV_1311-1_0_3_node_8 | 0.4 | n |  | TRUE
15 | bus_LV_1311-1_0_3_node_12 | 0.4 | n |  | TRUE
16 | bus_LV_1311-1_0_3_node_14 | 0.4 | n |  | TRUE
17 | bus_LV_1311-1_0_3_node_17 | 0.4 | n |  | TRUE
18 | bus_LV_1311-1_0_3_node_15 | 0.4 | n |  | TRUE
19 | bus_LV_1311-1_0_3_node_16 | 0.4 | n |  | TRUE
20 | bus_LV_1311-1_0_3_node_100 | 0.4 | n |  | TRUE
21 | bus_LV_1311-1_0_3_node_44 | 0.4 | n |  | TRUE
22 | bus_LV_1311-1_0_3_node_74 | 0.4 | n |  | TRUE
23 | bus_LV_1311-1_0_3_node_71 | 0.4 | n |  | TRUE
24 | bus_LV_1311-1_0_3_node_85 | 0.4 | n |  | TRUE
25 | bus_LV_1311-1_0_3_node_55 | 0.4 | n |  | TRUE
26 | bus_LV_1311-1_0_3_node_57 | 0.4 | n |  | TRUE
27 | bus_LV_1311-1_0_3_node_53 | 0.4 | n |  | TRUE
28 | bus_LV_1311-1_0_3_node_78 | 0.4 | n |  | TRUE
29 | bus_LV_1311-1_0_3_node_76 | 0.4 | n |  | TRUE
30 | bus_LV_1311-1_0_3_node_72 | 0.4 | n |  | TRUE
31 | bus_LV_1311-1_0_3_node_46 | 0.4 | n |  | TRUE
32 | bus_LV_1311-1_0_3_node_47 | 0.4 | n |  | TRUE
33 | bus_LV_1311-1_0_3_node_48 | 0.4 | n |  | TRUE
34 | bus_LV_1311-1_0_3_node_49 | 0.4 | n |  | TRUE
35 | bus_LV_1311-1_0_3_node_50 | 0.4 | n |  | TRUE
36 | bus_LV_1311-1_0_3_node_51 | 0.4 | n |  | TRUE
37 | bus_LV_1311-1_0_3_node_52 | 0.4 | n |  | TRUE
38 | bus_LV_1311-1_0_3_node_65 | 0.4 | n |  | TRUE
39 | bus_LV_1311-1_0_3_node_67 | 0.4 | n |  | TRUE
40 | bus_LV_1311-1_0_3_node_75 | 0.4 | n |  | TRUE
41 | bus_LV_1311-1_0_3_node_64 | 0.4 | n |  | TRUE
42 | bus_LV_1311-1_0_3_node_80 | 0.4 | n |  | TRUE
43 | bus_LV_1311-1_0_3_node_81 | 0.4 | n |  | TRUE
44 | bus_LV_1311-1_0_3_node_54 | 0.4 | n |  | TRUE
45 | bus_LV_1311-1_0_3_node_56 | 0.4 | n |  | TRUE
46 | bus_LV_1311-1_0_3_node_61 | 0.4 | n |  | TRUE
47 | bus_LV_1311-1_0_3_node_77 | 0.4 | n |  | TRUE
48 | bus_LV_1311-1_0_3_node_79 | 0.4 | n |  | TRUE
49 | bus_LV_1311-1_0_3_node_109 | 0.4 | n |  | TRUE
50 | bus_LV_1311-1_0_3_node_110 | 0.4 | n |  | TRUE
51 | bus_LV_1311-1_0_3_node_69 | 0.4 | n |  | TRUE
52 | bus_LV_1311-1_0_3_node_62 | 0.4 | n |  | TRUE
53 | bus_LV_1311-1_0_3_node_63 | 0.4 | n |  | TRUE
54 | bus_LV_1311-1_0_3_node_66 | 0.4 | n |  | TRUE
55 | bus_LV_1311-1_0_3_node_73 | 0.4 | n |  | TRUE
56 | bus_LV_1311-1_0_3_node_86 | 0.4 | n |  | TRUE
57 | bus_LV_1311-1_0_3_node_103 | 0.4 | n |  | TRUE
58 | bus_LV_1311-1_0_3_node_97 | 0.4 | n |  | TRUE
59 | bus_LV_1311-1_0_3_node_96 | 0.4 | n |  | TRUE
60 | bus_MV_0_node_65 | 20 | n |  | TRUE

## load
| name | bus | p_mw | q_mvar | const_z_percent | const_i_percent | sn_mva | scaling | in_service | type
0 | LV_1311-1_0_3_load_0 | 0 | 0.0035736 | 0.00089562 | 0 | 0 |  | 1 | TRUE | wye
1 | LV_1311-1_0_3_load_2 | 2 | 0.0017345 | 0.00043471 | 0 | 0 |  | 1 | TRUE | wye
2 | LV_1311-1_0_3_load_4 | 4 | 0.00072063 | 0.00018061 | 0 | 0 |  | 1 | TRUE | wye
3 | LV_1311-1_0_3_load_58 | 5 | 0.00042492 | 0.00010649 | 0 | 0 |  | 1 | TRUE | wye
4 | LV_1311-1_0_3_load_70 | 8 | 0.0011046 | 0.00027685 | 0 | 0 |  | 1 | TRUE | wye
5 | LV_1311-1_0_3_load_82 | 9 | 0.00039527 | 9.9063e-05 | 0 | 0 |  | 1 | TRUE | wye
6 | LV_1311-1_0_3_load_84 | 11 | 0.00035227 | 8.8286e-05 | 0 | 0 |  | 1 | TRUE | wye
7 | LV_1311-1_0_3_load_108 | 12 | 0.0030561 | 0.00076594 | 0 | 0 |  | 1 | TRUE | wye
8 | LV_1311-1_0_3_load_6 | 13 | 0.00114 | 0.00028571 | 0 | 0 |  | 1 | TRUE | wye
9 | LV_1311-1_0_3_load_8 | 14 | 0.0023044 | 0.00057754 | 0 | 0 |  | 1 | TRUE | wye
10 | LV_1311-1_0_3_load_17 | 17 | 0.0007171 | 0.00017972 | 0 | 0 |  | 1 | TRUE | wye
11 | LV_1311-1_0_3_load_15 | 18 | 0.0016753 | 0.00041988 | 0 | 0 |  | 1 | TRUE | wye
12 | LV_1311-1_0_3_load_71 | 23 | 0.0046129 | 0.0011561 | 0 | 0 |  | 1 | TRUE | wye
13 | LV_1311-1_0_3_load_85 | 24 | 0.00051509 | 0.00012909 | 0 | 0 |  | 1 | TRUE | wye
14 | LV_1311-1_0_3_load_53 | 27 | 0.00083011 | 0.00020804 | 0 | 0 |  | 1 | TRUE | wye
15 | LV_1311-1_0_3_load_78 | 28 | 0.00049698 | 0.00012456 | 0 | 0 |  | 1 | TRUE | wye
16 | LV_1311-1_0_3_load_76 | 29 | 0.00040149 | 0.00010062 | 0 | 0 |  | 1 | TRUE | wye
17 | LV_1311-1_0_3_load_72 | 30 | 0.0028212 | 0.00070705 | 0 | 0 |  | 1 | TRUE | wye
18 | LV_1311-1_0_3_load_46 | 31 | 0.0011572 | 0.00029003 | 0 | 0 |  | 1 | TRUE | wye
19 | LV_1311-1_0_3_load_47 | 32 | 0.0024871 | 0.00062333 | 0 | 0 |  | 1 | TRUE | wye
20 | LV_1311-1_0_3_load_49 | 34 | 0.00083886 | 0.00021024 | 0 | 0 |  | 1 | TRUE | wye
21 | LV_1311-1_0_3_load_50 | 35 | 0.0020247 | 0.00050743 | 0 | 0 |  | 1 | TRUE | wye
22 | LV_1311-1_0_3_load_52 | 37 | 0.0010806 | 0.00027082 | 0 | 0 |  | 1 | TRUE | wye
23 | LV_1311-1_0_3_load_65 | 38 | 0.0011718 | 0.00029368 | 0 | 0 |  | 1 | TRUE | wye
24 | LV_1311-1_0_3_load_67 | 39 | 0.00054662 | 0.000137 | 0 | 0 |  | 1 | TRUE | wye
25 | LV_1311-1_0_3_load_64 | 41 | 0.0024244 | 0.00060762 | 0 | 0 |  | 1 | TRUE | wye
26 | LV_1311-1_0_3_load_81 | 43 | 0.00041915 | 0.00010505 | 0 | 0 |  | 1 | TRUE | wye
27 | LV_1311-1_0_3_load_54 | 44 | 0.00096735 | 0.00024244 | 0 | 0 |  | 1 | TRUE | wye
28 | LV_1311-1_0_3_load_56 | 45 | 0.00067245 | 0.00016853 | 0 | 0 |  | 1 | TRUE | wye
29 | LV_1311-1_0_3_load_79 | 48 | 0.00057592 | 0.00014434 | 0 | 0 |  | 1 | TRUE | wye
30 | LV_1311-1_0_3_load_110 | 50 | 0.0016595 | 0.00041591 | 0 | 0 |  | 1 | TRUE | wye
31 | LV_1311-1_0_3_load_69 | 51 | 0.00049121 | 0.00012311 | 0 | 0 |  | 1 | TRUE | wye
32 | LV_1311-1_0_3_load_63 | 53 | 0.0030563 | 0.00076597 | 0 | 0 |  | 1 | TRUE | wye
33 | LV_1311-1_0_3_load_66 | 54 | 0.00098471 | 0.00024679 | 0 | 0 |  | 1 | TRUE | wye
34 | LV_1311-1_0_3_load_86 | 56 | 0.00098195 | 0.0002461 | 0 | 0 |  | 1 | TRUE | wye
35 | LV_1311-1_0_3_load_103 | 57 | 0.0023732 | 0.00059477 | 0 | 0 |  | 1 | TRUE | wye
36 | LV_1311-1_0_3_load_97 | 58 | 0.0014569 | 0.00036513 | 0 | 0 |  | 1 | TRUE | wye
37 | LV_1311-1_0_3_load_96 | 59 | 0.0011255 | 0.00028207 | 0 | 0 |  | 1 | TRUE | wye

## ext_grid
| name | bus | vm_pu | va_degree | slack_weight | in_service
0 |  | 38 | 1 | 0 | 1 | TRUE

## line
| name | std_type | from_bus | to_bus | length_km | r_ohm_per_km | x_ohm_per_km | c_nf_per_km | g_us_per_km | max_i_ka | df | parallel | type | in_service
0 | LV_1311-1_0_3_line_0 | NAYY 4x150 SE | 0 | 1 | 0.008999 | 0.208 | 0.08 | 261 | 0 | 0.27 | 1 | 1 | cs | TRUE
1 | LV_1311-1_0_3_line_1 | NAYY 4x150 SE | 0 | 2 | 0.015712 | 0.208 | 0.08 | 261 | 0 | 0.27 | 1 | 1 | cs | TRUE
2 | LV_1311-1_0_3_line_2 | NAYY 4x150 SE | 1 | 3 | 0.10308 | 0.208 | 0.08 | 261 | 0 | 0.27 | 1 | 1 | cs | TRUE
3 | LV_1311-1_0_3_line_3 | NAYY 4x150 SE | 1 | 4 | 0.051479 | 0.208 | 0.08 | 261 | 0 | 0.27 | 1 | 1 | cs | TRUE
4 | LV_1311-1_0_3_line_4 | NAYY 4x150 SE | 3 | 8 | 0.14363 | 0.208 | 0.08 | 261 | 0 | 0.27 | 1 | 1 | cs | TRUE
5 | LV_1311-1_0_3_line_5 | NAYY 4x150 SE | 4 | 9 | 0.017622 | 0.208 | 0.08 | 261 | 0 | 0.27 | 1 | 1 | cs | TRUE
6 | LV_1311-1_0_3_line_6 | NAYY 4x150 SE | 5 | 6 | 0.033739 | 0.208 | 0.08 | 261 | 0 | 0.27 | 1 | 1 | cs | TRUE
7 | LV_1311-1_0_3_line_7 | NAYY 4x150 SE | 5 | 7 | 0.19196 | 0.208 | 0.08 | 261 | 0 | 0.27 | 1 | 1 | cs | TRUE
8 | LV_1311-1_0_3_line_8 | NAYY 4x150 SE | 6 | 52 | 0.075645 | 0.208 | 0.08 | 261 | 0 | 0.27 | 1 | 1 | cs | TRUE
9 | LV_1311-1_0_3_line_9 | NAYY 4x150 SE | 7 | 53 | 0.0056178 | 0.208 | 0.08 | 261 | 0 | 0.27 | 1 | 1 | cs | TRUE
10 | LV_1311-1_0_3_line_10 | NAYY 4x150 SE | 8 | 12 | 0.24869 | 0.208 | 0.08 | 261 | 0 | 0.27 | 1 | 1 | cs | TRUE
11 | LV_1311-1_0_3_line_11 | NAYY 4x150 SE | 9 | 10 | 0.049132 | 0.208 | 0.08 | 261 | 0 | 0.27 | 1 | 1 | cs | TRUE
12 | LV_1311-1_0_3_line_12 | NAYY 4x150 SE | 10 | 11 | 0.046177 | 0.208 | 0.08 | 261 | 0 | 0.27 | 1 | 1 | cs | TRUE
13 | LV_1311-1_0_3_line_13 | NAYY 4x150 SE | 11 | 55 | 0.078557 | 0.208 | 0.08 | 261 | 0 | 0.27 | 1 | 1 | cs | TRUE
14 | LV_1311-1_0_3_line_14 | NAYY 4x150 SE | 13 | 14 | 0.026475 | 0.208 | 0.08 | 261 | 0 | 0.27 | 1 | 1 | cs | TRUE
15 | LV_1311-1_0_3_line_15 | NAYY 4x150 SE | 14 | 15 | 0.0053089 | 0.208 | 0.08 | 261 | 0 | 0.27 | 1 | 1 | cs | TRUE
16 | LV_1311-1_0_3_line_16 | NAYY 4x150 SE | 15 | 16 | 0.070875 | 0.208 | 0.08 | 261 | 0 | 0.27 | 1 | 1 | cs | TRUE
17 | LV_1311-1_0_3_line_17 | NAYY 4x150 SE | 16 | 17 | 0.0096306 | 0.208 | 0.08 | 261 | 0 | 0.27 | 1 | 1 | cs | TRUE
18 | LV_1311-1_0_3_line_18 | NAYY 4x150 SE | 16 | 18 | 0.037734 | 0.208 | 0.08 | 261 | 0 | 0.27 | 1 | 1 | cs | TRUE
19 | LV_1311-1_0_3_line_19 | NAYY 4x150 SE | 18 | 19 | 0.12377 | 0.208 | 0.08 | 261 | 0 | 0.27 | 1 | 1 | cs | TRUE
20 | LV_1311-1_0_3_line_20 | NAYY 4x150 SE | 19 | 20 | 0.38018 | 0.208 | 0.08 | 261 | 0 | 0.27 | 1 | 1 | cs | TRUE
21 | LV_1311-1_0_3_line_21 | NAYY 4x150 SE | 20 | 59 | 0.08699 | 0.208 | 0.08 | 261 | 0 | 0.27 | 1 | 1 | cs | TRUE
22 | LV_1311-1_0_3_line_22 | NAYY 4x150 SE | 21 | 22 | 0.009089 | 0.208 | 0.08 | 261 | 0 | 0.27 | 1 | 1 | cs | TRUE
23 | LV_1311-1_0_3_line_23 | NAYY 4x150 SE | 21 | 23 | 0.11288 | 0.208 | 0.08 | 261 | 0 | 0.27 | 1 | 1 | cs | TRUE
24 | LV_1311-1_0_3_line_24 | NAYY 4x150 SE | 22 | 28 | 0.050206 | 0.208 | 0.08 | 261 | 0 | 0.27 | 1 | 1 | cs | TRUE
25 | LV_1311-1_0_3_line_25 | NAYY 4x150 SE | 22 | 29 | 0.075542 | 0.208 | 0.08 | 261 | 0 | 0.27 | 1 | 1 | cs | TRUE
26 | LV_1311-1_0_3_line_26 | NAYY 4x150 SE | 23 | 30 | 0.060427 | 0.208 | 0.08 | 261 | 0 | 0.27 | 1 | 1 | cs | TRUE
27 | LV_1311-1_0_3_line_27 | NAYY 4x150 SE | 24 | 25 | 0.16323 | 0.208 | 0.08 | 261 | 0 | 0.27 | 1 | 1 | cs | TRUE
28 | LV_1311-1_0_3_line_28 | NAYY 4x150 SE | 25 | 26 | 0.15074 | 0.208 | 0.08 | 261 | 0 | 0.27 | 1 | 1 | cs | TRUE
29 | LV_1311-1_0_3_line_29 | NAYY 4x150 SE | 25 | 27 | 0.0093703 | 0.208 | 0.08 | 261 | 0 | 0.27 | 1 | 1 | cs | TRUE
30 | LV_1311-1_0_3_line_30 | NAYY 4x150 SE | 26 | 39 | 0.14389 | 0.208 | 0.08 | 261 | 0 | 0.27 | 1 | 2 | cs | TRUE
31 | LV_1311-1_0_3_line_31 | NAYY 4x150 SE | 27 | 44 | 0.019521 | 0.208 | 0.08 | 261 | 0 | 0.27 | 1 | 1 | cs | TRUE
32 | LV_1311-1_0_3_line_32 | NAYY 4x150 SE | 28 | 49 | 0.025138 | 0.208 | 0.08 | 261 | 0 | 0.27 | 1 | 1 | cs | TRUE
33 | LV_1311-1_0_3_line_33 | NAYY 4x150 SE | 29 | 47 | 0.026419 | 0.208 | 0.08 | 261 | 0 | 0.27 | 1 | 1 | cs | TRUE
34 | LV_1311-1_0_3_line_34 | NAYY 4x150 SE | 30 | 55 | 0.06343 | 0.208 | 0.08 | 261 | 0 | 0.27 | 1 | 1 | cs | TRUE
35 | LV_1311-1_0_3_line_35 | NAYY 4x150 SE | 31 | 32 | 0.052206 | 0.208 | 0.08 | 261 | 0 | 0.27 | 1 | 1 | cs | TRUE
36 | LV_1311-1_0_3_line_36 | NAYY 4x150 SE | 31 | 33 | 0.025654 | 0.208 | 0.08 | 261 | 0 | 0.27 | 1 | 1 | cs | TRUE
37 | LV_1311-1_0_3_line_37 | NAYY 4x150 SE | 32 | 34 | 0.18605 | 0.208 | 0.08 | 261 | 0 | 0.27 | 1 | 1 | cs | TRUE
38 | LV_1311-1_0_3_line_38 | NAYY 4x150 SE | 33 | 35 | 0.22905 | 0.208 | 0.08 | 261 | 0 | 0.27 | 1 | 1 | cs | TRUE
39 | LV_1311-1_0_3_line_39 | NAYY 4x150 SE | 33 | 36 | 0.031629 | 0.208 | 0.08 | 261 | 0 | 0.27 | 1 | 1 | cs | TRUE
40 | LV_1311-1_0_3_line_40 | NAYY 4x150 SE | 34 | 37 | 0.25386 | 0.208 | 0.08 | 261 | 0 | 0.27 | 1 | 1 | cs | TRUE
41 | LV_1311-1_0_3_line_41 | NAYY 4x150 SE | 36 | 38 | 0.063466 | 0.208 | 0.08 | 261 | 0 | 0.27 | 1 | 2 | cs | TRUE
42 | LV_1311-1_0_3_line_42 | NAYY 4x150 SE | 36 | 39 | 0.01194 | 0.208 | 0.08 | 261 | 0 | 0.27 | 1 | 2 | cs | TRUE
43 | LV_1311-1_0_3_line_43 | NAYY 4x150 SE | 37 | 40 | 0.15777 | 0.208 | 0.08 | 261 | 0 | 0.27 | 1 | 1 | cs | TRUE
44 | LV_1311-1_0_3_line_44 | NAYY 4x150 SE | 38 | 41 | 0.04367 | 0.208 | 0.08 | 261 | 0 | 0.27 | 1 | 1 | cs | TRUE
45 | LV_1311-1_0_3_line_45 | NAYY 4x150 SE | 40 | 42 | 0.016364 | 0.208 | 0.08 | 261 | 0 | 0.27 | 1 | 1 | cs | TRUE
46 | LV_1311-1_0_3_line_46 | NAYY 4x150 SE | 40 | 43 | 0.028952 | 0.208 | 0.08 | 261 | 0 | 0.27 | 1 | 1 | cs | TRUE
47 | LV_1311-1_0_3_line_47 | NAYY 4x150 SE | 41 | 52 | 0.088863 | 0.208 | 0.08 | 261 | 0 | 0.27 | 1 | 1 | cs | TRUE
48 | LV_1311-1_0_3_line_48 | NAYY 4x150 SE | 42 | 57 | 0.018511 | 0.208 | 0.08 | 261 | 0 | 0.27 | 1 | 1 | cs | TRUE
49 | LV_1311-1_0_3_line_49 | NAYY 4x150 SE | 44 | 45 | 0.015368 | 0.208 | 0.08 | 261 | 0 | 0.27 | 1 | 1 | cs | TRUE
50 | LV_1311-1_0_3_line_50 | NAYY 4x150 SE | 45 | 46 | 0.020583 | 0.208 | 0.08 | 261 | 0 | 0.27 | 1 | 1 | cs | TRUE
51 | LV_1311-1_0_3_line_51 | NAYY 4x150 SE | 46 | 51 | 0.14829 | 0.208 | 0.08 | 261 | 0 | 0.27 | 1 | 1 | cs | TRUE
52 | LV_1311-1_0_3_line_52 | NAYY 4x150 SE | 47 | 48 | 0.030351 | 0.208 | 0.08 | 261 | 0 | 0.27 | 1 | 1 | cs | TRUE
53 | LV_1311-1_0_3_line_53 | NAYY 4x150 SE | 49 | 50 | 0.006493 | 0.208 | 0.08 | 261 | 0 | 0.27 | 1 | 1 | cs | TRUE
54 | LV_1311-1_0_3_line_54 | NAYY 4x150 SE | 51 | 55 | 0.12793 | 0.208 | 0.08 | 261 | 0 | 0.27 | 1 | 1 | cs | TRUE
55 | LV_1311-1_0_3_line_55 | NAYY 4x150 SE | 52 | 54 | 0.089006 | 0.208 | 0.08 | 261 | 0 | 0.27 | 1 | 1 | cs | TRUE
56 | LV_1311-1_0_3_line_56 | NAYY 4x150 SE | 55 | 56 | 0.05766 | 0.208 | 0.08 | 261 | 0 | 0.27 | 1 | 1 | cs | TRUE
57 | LV_1311-1_0_3_line_57 | NAYY 4x150 SE | 57 | 58 | 0.032193 | 0.208 | 0.08 | 261 | 0 | 0.27 | 1 | 1 | cs | TRUE
58 | LV_1311-1_0_3_line_58 | NAYY 4x150 SE | 58 | 59 | 0.081997 | 0.208 | 0.08 | 261 | 0 | 0.27 | 1 | 1 | cs | TRUE

## trafo
| name | std_type | hv_bus | lv_bus | sn_mva | vn_hv_kv | vn_lv_kv | vk_percent | vkr_percent | pfe_kw | i0_percent | shift_degree | tap_side | tap_neutral | tap_min | tap_max | tap_step_percent | tap_step_degree | tap_pos | tap_phase_shifter | parallel | df | in_service
0 | LV_1311-1_0_3_trafo_65 | 0.25 MVA 20/0.4 kV | 60 | 38 | 0.25 | 20 | 0.4 | 6 | 1.44 | 0.8 | 0.32 | 150 | hv | 0 | -2 | 2 | 2.5 | 0 | 0 | FALSE | 1 | 1 | TRUE

## line_geodata
| x0 | y0 | x1 | y1 | x2 | y2 | x3 | y3 | x4 | y4 | x5 | y5 | x6 | y6 | x7 | y7 | x8 | y8 | x9 | y9 | x10 | y10 | x11 | y11 | x12 | y12 | x13 | y13 | x14 | y14 | x15 | y15 | x16 | y16 | x17 | y17 | x18 | y18 | x19 | y19 | x20 | y20 | x21 | y21
0 | 2679535.8676 | 1205378.6964 | 2679536.811 | 1205375.8294 | 2679540.5078 | 1205374.1331 | 2679542.2817 | 1205373.4159
1 | 2679556.1621 | 1205366.2255 | 2679550.0912 | 1205370.2583 | 2679542.2817 | 1205373.4159
2 | 2679535.8676 | 1205378.6964 | 2679526.9734 | 1205382.8028 | 2679517.4451 | 1205384.2658 | 2679498.5422 | 1205382.5019 | 2679479.2534 | 1205377.7199 | 2679461.1369 | 1205373.454 | 2679448.9731 | 1205370.6014 | 2679440.5867 | 1205368.5664 | 2679437.6371 | 1205372.9966
3 | 2679535.8676 | 1205378.6964 | 2679537.646 | 1205382.2446 | 2679542.2919 | 1205385.2528 | 2679549.2008 | 1205386.2677 | 2679579.5132 | 1205380.1232 | 2679583.5594 | 1205380.5006
4 | 2679340.7588 | 1205479.0346 | 2679437.6371 | 1205372.9966
5 | 2679600.9191 | 1205379.6195 | 2679596.7383 | 1205381.0644 | 2679587.7187 | 1205380.8886 | 2679583.5594 | 1205380.5006
6 | 2679665.3396 | 1205567.386 | 2679631.7685 | 1205570.7484
7 | 2679442.3247 | 1205598.0459 | 2679446.919 | 1205597.4955 | 2679518.564 | 1205585.1968 | 2679543.9423 | 1205585.6239 | 2679566.7522 | 1205581.8476 | 2679596.5731 | 1205574.2735 | 2679631.7685 | 1205570.7484
8 | 2679738.5396 | 1205547.517 | 2679665.3396 | 1205567.386
9 | 2679442.3247 | 1205598.0459 | 2679438.0063 | 1205594.4528
10 | 2679340.7588 | 1205479.0346 | 2679148.9526 | 1205320.748
11 | 2679644.2546 | 1205356.9382 | 2679629.7184 | 1205363.1371 | 2679607.2694 | 1205377.4247 | 2679600.9191 | 1205379.6195
12 | 2679644.2546 | 1205356.9382 | 2679650.3234 | 1205350.793 | 2679659.9809 | 1205344.7957 | 2679674.7159 | 1205339.6668 | 2679685.1347 | 1205337.8849
13 | 2679759.6811 | 1205316.8198 | 2679749.1663 | 1205323.2056 | 2679740.0459 | 1205327.72 | 2679731.4269 | 1205331.1405 | 2679718.4692 | 1205333.6246 | 2679690.5749 | 1205336.9545 | 2679685.1347 | 1205337.8849
14 | 2680468.9453 | 1206031.1776 | 2680470.6116 | 1206030.432 | 2680482.246 | 1206025.5968 | 2680493.509 | 1206021.3137
15 | 2680464.0994 | 1206033.3461 | 2680468.9453 | 1206031.1776
16 | 2680406.0975 | 1206030.2518 | 2680409.545 | 1206039.1483 | 2680417.7909 | 1206046.4306 | 2680434.824 | 1206047.9276 | 2680449.1608 | 1206044.0516 | 2680459.3242 | 1206035.4831 | 2680464.0994 | 1206033.3461
17 | 2680406.0975 | 1206030.2518 | 2680396.6453 | 1206032.0967
18 | 2680406.0975 | 1206030.2518 | 2680407.349 | 1206025.4322 | 2680407.3129 | 1206013.4352 | 2680411.2524 | 1206008.3962 | 2680424.3023 | 1206002.3996
19 | 2680531.47 | 1205945.843 | 2680524.8224 | 1205952.5798 | 2680503.2559 | 1205963.4738 | 2680479.3487 | 1205984.3648 | 2680459.9821 | 1205993.4541 | 2680444.8644 | 1205995.4406 | 2680429.7285 | 1205999.9062 | 2680424.3023 | 1206002.3996
20 | 2680336.9827 | 1205619.1714 | 2680531.47 | 1205945.843
21 | 2680336.9827 | 1205619.1714 | 2680341.7339 | 1205611.486 | 2680351.4769 | 1205600.8548 | 2680360.8486 | 1205588.9844 | 2680369.8526 | 1205573.3512 | 2680370.2426 | 1205561.3377 | 2680374.7989 | 1205551.7485 | 2680379.3577 | 1205545.5026
22 | 2679956.9646 | 1205189.6882 | 2679955.4414 | 1205180.7288
23 | 2679956.9646 | 1205189.6882 | 2679955.9037 | 1205189.9519 | 2679941.7403 | 1205196.0884 | 2679929.8525 | 1205203.2894 | 2679891.2995 | 1205229.9349 | 2679868.4282 | 1205251.2537 | 2679865.4714 | 1205254.4004
24 | 2679955.4414 | 1205180.7288 | 2679937.1749 | 1205188.7782 | 2679908.1996 | 1205194.3829 | 2679907.4703 | 1205194.4515
25 | 2679955.4414 | 1205180.7288 | 2679995.3939 | 1205171.7469 | 2680026.7182 | 1205157.0705
26 | 2679865.4714 | 1205254.4004 | 2679856.9759 | 1205263.4416 | 2679848.4336 | 1205269.6535 | 2679843.1117 | 1205272.8288 | 2679839.0945 | 1205274.5763 | 2679814.1611 | 1205284.6211
27 | 2679991.0476 | 1205380.2542 | 2679937.5693 | 1205226.0291
28 | 2680055.9529 | 1205434.0246 | 2680053.6721 | 1205432.7933 | 2680050.4125 | 1205430.8039 | 2680048.7366 | 1205427.5794 | 2680048.868 | 1205423.4563 | 2680050.6642 | 1205417.7101 | 2680046.3473 | 1205413.4495 | 2680033.8425 | 1205413.3596 | 2680011.0803 | 1205414.0662 | 2680000.2034 | 1205414.543 | 2679994.6881 | 1205412.29 | 2679990.8998 | 1205408.8815 | 2679989.4605 | 1205405.5935 | 2679995.1963 | 1205397.643 | 2680001.0194 | 1205394.5302 | 2680013.3703 | 1205389.0811 | 2680015.3752 | 1205385.3611 | 2680015.0245 | 1205382.0098 | 2680011.4838 | 1205378.2934 | 2680007.0383 | 1205377.3777 | 2679995.1858 | 1205381.3993 | 2679991.0476 | 1205380.2542
29 | 2679991.0476 | 1205380.2542 | 2679984.003 | 1205385.3965 | 2679983.5467 | 1205385.8573
30 | 2680055.9529 | 1205434.0246 | 2680051.3206 | 1205437.965 | 2680035.0851 | 1205444.9296 | 2680023.93 | 1205456.5209 | 2680001.9092 | 1205465.4871 | 2679961.5834 | 1205480.9013 | 2679945.7286 | 1205491.2622 | 2679932.5374 | 1205497.5675 | 2679930.7699 | 1205500.6369
31 | 2679983.5467 | 1205385.8573 | 2679973.0836 | 1205396.4239 | 2679969.5964 | 1205399.5014
32 | 2679882.9042 | 1205199.0031 | 2679892.3564 | 1205195.8719 | 2679907.4703 | 1205194.4515
33 | 2680034.3777 | 1205133.4671 | 2680032.6107 | 1205140.9927 | 2680032.3189 | 1205151.4065 | 2680029.5373 | 1205155.7497 | 2680026.7182 | 1205157.0705
34 | 2679759.6811 | 1205316.8198 | 2679768.7463 | 1205311.3151 | 2679793.4182 | 1205294.6786 | 2679809.4721 | 1205286.5101 | 2679814.1611 | 1205284.6211
35 | 2679950.9573 | 1205522.8634 | 2679957.2091 | 1205522.9471 | 2679962.5916 | 1205526.5882 | 2679970.4053 | 1205532.73 | 2679985.6416 | 1205535.5914 | 2679992.9304 | 1205534.3549 | 2679997.8625 | 1205529.9383
36 | 2679930.8088 | 1205538.0367 | 2679938.5415 | 1205531.4804 | 2679945.6102 | 1205524.5262 | 2679950.9573 | 1205522.8634
37 | 2679997.8625 | 1205529.9383 | 2680009.1144 | 1205519.8625 | 2680014.9087 | 1205516.0489 | 2680019.3007 | 1205517.542 | 2680021.7932 | 1205522.2784 | 2680020.8849 | 1205529.3151 | 2680019.6045 | 1205538.5705 | 2680010.2584 | 1205550.8531 | 2679996.0932 | 1205557.1785 | 2679980.0818 | 1205564.4797 | 2679971.5287 | 1205571.5141 | 2679960.2087 | 1205585.7827 | 2679949.9336 | 1205591.3376 | 2679940.575 | 1205597.7497 | 2679928.9834 | 1205601.6303 | 2679917.5001 | 1205605.9572 | 2679909.2905 | 1205609.5051 | 2679909.3606 | 1205612.7859 | 2679909.3606 | 1205612.7859
38 | 2679930.8088 | 1205538.0367 | 2679923.4568 | 1205550.813 | 2679910.0054 | 1205560.6504 | 2679879.8726 | 1205575.579 | 2679843.6276 | 1205587.9688 | 2679808.8645 | 1205596.4874 | 2679796.1772 | 1205601.5433 | 2679788.6418 | 1205612.1382 | 2679779.3256 | 1205637.0184 | 2679770.3435 | 1205647.1493 | 2679749.892 | 1205658.8725
39 | 2679924.8117 | 1205510.9837 | 2679932.1289 | 1205515.5734 | 2679933.8155 | 1205527.6592 | 2679930.8088 | 1205538.0367
40 | 2679909.3606 | 1205612.7859 | 2679915.6943 | 1205611.859 | 2679945.8232 | 1205608.5713 | 2679978.0289 | 1205604.1441 | 2680023.4671 | 1205593.168 | 2680077.2656 | 1205583.3051 | 2680098.8825 | 1205584.0065 | 2680131.18 | 1205579.5592 | 2680154.3168 | 1205573.5658 | 2680159.1706 | 1205572.0796
41 | 2679924.8117 | 1205510.9837 | 2679915.5581 | 1205513.517 | 2679886.3535 | 1205535.8071 | 2679870.2896 | 1205541.7648
42 | 2679924.8117 | 1205510.9837 | 2679930.7699 | 1205500.6369
43 | 2680281.3329 | 1205492.3759 | 2680277.3134 | 1205506.1751 | 2680273.5436 | 1205513.2845 | 2680265.8994 | 1205527.3684 | 2680257.5678 | 1205538.8304 | 2680242.7779 | 1205549.7386 | 2680216.7402 | 1205558.739 | 2680191.3596 | 1205564.7019 | 2680178.492 | 1205566.1634 | 2680159.1706 | 1205572.0796
44 | 2679827.3912 | 1205548.3485 | 2679860.8044 | 1205545.2825 | 2679870.2896 | 1205541.7648
45 | 2680289.3958 | 1205502.5908 | 2680287.3036 | 1205492.434 | 2680284.4636 | 1205492.0622 | 2680281.3329 | 1205492.3759
46 | 2680281.3329 | 1205492.3759 | 2680275.7829 | 1205488.1875 | 2680273.9574 | 1205483.649 | 2680275.5494 | 1205477.8334 | 2680280.7235 | 1205472.077 | 2680281.7097 | 1205468.8883
47 | 2679738.5396 | 1205547.517 | 2679825.9069 | 1205548.4847 | 2679827.3912 | 1205548.3485
48 | 2680289.3958 | 1205502.5908 | 2680301.7588 | 1205488.8132
49 | 2679955.3848 | 1205405.2172 | 2679965.3432 | 1205401.8348 | 2679969.5964 | 1205399.5014 | 2679969.5964 | 1205399.5014
50 | 2679937.0379 | 1205414.286 | 2679938.3222 | 1205413.814 | 2679948.684 | 1205407.4931 | 2679955.3848 | 1205405.2172
51 | 2679937.0379 | 1205414.286 | 2679928.2275 | 1205414.3904 | 2679909.4283 | 1205416.8292 | 2679896.76 | 1205415.3144 | 2679873.5635 | 1205413.8031 | 2679859.1078 | 1205414.5436 | 2679836.5991 | 1205422.4588 | 2679805.6629 | 1205434.2862 | 2679793.565 | 1205440.1838
52 | 2680034.3777 | 1205133.4671 | 2680049.0097 | 1205115.096 | 2680053.2972 | 1205109.7351
53 | 2679882.9042 | 1205199.0031 | 2679878.7822 | 1205204.0289
54 | 2679793.565 | 1205440.1838 | 2679759.6811 | 1205316.8198
55 | 2679738.5396 | 1205547.517 | 2679719.7861 | 1205559.0962 | 2679704.5769 | 1205569.0106 | 2679695.7294 | 1205580.4553 | 2679663.5235 | 1205592.8891
56 | 2679759.6811 | 1205316.8198 | 2679759.5598 | 1205305.9668 | 2679782.4982 | 1205288.6956 | 2679784.051 | 1205283.5019 | 2679779.2532 | 1205280.4804 | 2679772.4313 | 1205282.0569
57 | 2680329.6731 | 1205480.2727 | 2680314.0548 | 1205478.4848 | 2680309.614 | 1205480.0594 | 2680301.7588 | 1205488.8132
58 | 2680329.6731 | 1205480.2727 | 2680379.3577 | 1205545.5026

## bus_geodata
| x | y | coords
0 | 2679542.2817 | 1205373.4159
1 | 2679535.8676 | 1205378.6964
2 | 2679556.1621 | 1205366.2255
3 | 2679437.6371 | 1205372.9966
4 | 2679583.5594 | 1205380.5006
5 | 2679631.7685 | 1205570.7484
6 | 2679665.3396 | 1205567.386
7 | 2679442.3247 | 1205598.0459
8 | 2679340.7588 | 1205479.0346
9 | 2679600.9191 | 1205379.6195
10 | 2679644.2546 | 1205356.9382
11 | 2679685.1347 | 1205337.8849
12 | 2679148.9526 | 1205320.748
13 | 2680493.509 | 1206021.3137
14 | 2680468.9453 | 1206031.1776
15 | 2680464.0994 | 1206033.3461
16 | 2680406.0975 | 1206030.2518
17 | 2680396.6453 | 1206032.0967
18 | 2680424.3023 | 1206002.3996
19 | 2680531.47 | 1205945.843
20 | 2680336.9827 | 1205619.1714
21 | 2679956.9646 | 1205189.6882
22 | 2679955.4414 | 1205180.7288
23 | 2679865.4714 | 1205254.4004
24 | 2679937.5693 | 1205226.0291
25 | 2679991.0476 | 1205380.2542
26 | 2680055.9529 | 1205434.0246
27 | 2679983.5467 | 1205385.8573
28 | 2679907.4703 | 1205194.4515
29 | 2680026.7182 | 1205157.0705
30 | 2679814.1611 | 1205284.6211
31 | 2679950.9573 | 1205522.8634
32 | 2679997.8625 | 1205529.9383
33 | 2679930.8088 | 1205538.0367
34 | 2679909.3606 | 1205612.7859
35 | 2679749.892 | 1205658.8725
36 | 2679924.8117 | 1205510.9837
37 | 2680159.1706 | 1205572.0796
38 | 2679870.2896 | 1205541.7648
39 | 2679930.7699 | 1205500.6369
40 | 2680281.3329 | 1205492.3759
41 | 2679827.3911 | 1205548.3485
42 | 2680289.3958 | 1205502.5908
43 | 2680281.7097 | 1205468.8883
44 | 2679969.5964 | 1205399.5014
45 | 2679955.3848 | 1205405.2172
46 | 2679937.0379 | 1205414.286
47 | 2680034.3777 | 1205133.4671
48 | 2680053.2972 | 1205109.7351
49 | 2679882.9042 | 1205199.0031
50 | 2679878.7822 | 1205204.0289
51 | 2679793.565 | 1205440.1838
52 | 2679738.5396 | 1205547.517
53 | 2679438.0063 | 1205594.4528
54 | 2679663.5235 | 1205592.8891
55 | 2679759.6811 | 1205316.8197
56 | 2679772.4313 | 1205282.0569
57 | 2680301.7588 | 1205488.8132
58 | 2680329.6731 | 1205480.2727
59 | 2680379.3577 | 1205545.5026
60 | 2679870.2896 | 1205541.7648

## line_std_types
| c_nf_per_km | r_ohm_per_km | x_ohm_per_km | max_i_ka | type | q_mm2 | alpha | voltage_rating
NAYY 4x50 SE | 210 | 0.642 | 0.083 | 0.142 | cs | 50 | 0.00403 | LV
NAYY 4x120 SE | 264 | 0.225 | 0.08 | 0.242 | cs | 120 | 0.00403 | LV
NAYY 4x150 SE | 261 | 0.208 | 0.08 | 0.27 | cs | 150 | 0.00403 | LV
NA2XS2Y 1x95 RM/25 12/20 kV | 216 | 0.313 | 0.132 | 0.252 | cs | 95 | 0.00403 | MV
NA2XS2Y 1x185 RM/25 12/20 kV | 273 | 0.161 | 0.117 | 0.362 | cs | 185 | 0.00403 | MV
NA2XS2Y 1x240 RM/25 12/20 kV | 304 | 0.122 | 0.112 | 0.421 | cs | 240 | 0.00403 | MV
NA2XS2Y 1x95 RM/25 6/10 kV | 315 | 0.313 | 0.123 | 0.249 | cs | 95 | 0.00403 | MV
NA2XS2Y 1x185 RM/25 6/10 kV | 406 | 0.161 | 0.11 | 0.358 | cs | 185 | 0.00403 | MV
NA2XS2Y 1x240 RM/25 6/10 kV | 456 | 0.122 | 0.105 | 0.416 | cs | 240 | 0.00403 | MV
NA2XS2Y 1x150 RM/25 12/20 kV | 250 | 0.206 | 0.116 | 0.319 | cs | 150 | 0.00403 | MV
NA2XS2Y 1x120 RM/25 12/20 kV | 230 | 0.253 | 0.119 | 0.283 | cs | 120 | 0.00403 | MV
NA2XS2Y 1x70 RM/25 12/20 kV | 190 | 0.443 | 0.132 | 0.22 | cs | 70 | 0.00403 | MV
NA2XS2Y 1x150 RM/25 6/10 kV | 360 | 0.206 | 0.11 | 0.315 | cs | 150 | 0.00403 | MV
NA2XS2Y 1x120 RM/25 6/10 kV | 340 | 0.253 | 0.113 | 0.28 | cs | 120 | 0.00403 | MV
NA2XS2Y 1x70 RM/25 6/10 kV | 280 | 0.443 | 0.123 | 0.217 | cs | 70 | 0.00403 | MV
N2XS(FL)2Y 1x120 RM/35 64/110 kV | 112 | 0.153 | 0.166 | 0.366 | cs | 120 | 0.00393 | HV
N2XS(FL)2Y 1x185 RM/35 64/110 kV | 125 | 0.099 | 0.156 | 0.457 | cs | 185 | 0.00393 | HV
N2XS(FL)2Y 1x240 RM/35 64/110 kV | 135 | 0.075 | 0.149 | 0.526 | cs | 240 | 0.00393 | HV
N2XS(FL)2Y 1x300 RM/35 64/110 kV | 144 | 0.06 | 0.144 | 0.588 | cs | 300 | 0.00393 | HV
15-AL1/3-ST1A 0.4 | 11 | 1.8769 | 0.35 | 0.105 | ol | 16 | 0.00403 | LV
24-AL1/4-ST1A 0.4 | 11.25 | 1.2012 | 0.335 | 0.14 | ol | 24 | 0.00403 | LV
48-AL1/8-ST1A 0.4 | 12.2 | 0.5939 | 0.3 | 0.21 | ol | 48 | 0.00403 | LV
94-AL1/15-ST1A 0.4 | 13.2 | 0.306 | 0.29 | 0.35 | ol | 94 | 0.00403 | LV
34-AL1/6-ST1A 10.0 | 9.7 | 0.8342 | 0.36 | 0.17 | ol | 34 | 0.00403 | MV
48-AL1/8-ST1A 10.0 | 10.1 | 0.5939 | 0.35 | 0.21 | ol | 48 | 0.00403 | MV
70-AL1/11-ST1A 10.0 | 10.4 | 0.4132 | 0.339 | 0.29 | ol | 70 | 0.00403 | MV
94-AL1/15-ST1A 10.0 | 10.75 | 0.306 | 0.33 | 0.35 | ol | 94 | 0.00403 | MV
122-AL1/20-ST1A 10.0 | 11.1 | 0.2376 | 0.323 | 0.41 | ol | 122 | 0.00403 | MV
149-AL1/24-ST1A 10.0 | 11.25 | 0.194 | 0.315 | 0.47 | ol | 149 | 0.00403 | MV
34-AL1/6-ST1A 20.0 | 9.15 | 0.8342 | 0.382 | 0.17 | ol | 34 | 0.00403 | MV
48-AL1/8-ST1A 20.0 | 9.5 | 0.5939 | 0.372 | 0.21 | ol | 48 | 0.00403 | MV
70-AL1/11-ST1A 20.0 | 9.7 | 0.4132 | 0.36 | 0.29 | ol | 70 | 0.00403 | MV
94-AL1/15-ST1A 20.0 | 10 | 0.306 | 0.35 | 0.35 | ol | 94 | 0.00403 | MV
122-AL1/20-ST1A 20.0 | 10.3 | 0.2376 | 0.344 | 0.41 | ol | 122 | 0.00403 | MV
149-AL1/24-ST1A 20.0 | 10.5 | 0.194 | 0.337 | 0.47 | ol | 149 | 0.00403 | MV
184-AL1/30-ST1A 20.0 | 10.75 | 0.1571 | 0.33 | 0.535 | ol | 184 | 0.00403 | MV
243-AL1/39-ST1A 20.0 | 11 | 0.1188 | 0.32 | 0.645 | ol | 243 | 0.00403 | MV
48-AL1/8-ST1A 110.0 | 8 | 0.5939 | 0.46 | 0.21 | ol | 48 | 0.00403 | HV
70-AL1/11-ST1A 110.0 | 8.4 | 0.4132 | 0.45 | 0.29 | ol | 70 | 0.00403 | HV
94-AL1/15-ST1A 110.0 | 8.65 | 0.306 | 0.44 | 0.35 | ol | 94 | 0.00403 | HV
122-AL1/20-ST1A 110.0 | 8.5 | 0.2376 | 0.43 | 0.41 | ol | 122 | 0.00403 | HV
149-AL1/24-ST1A 110.0 | 8.75 | 0.194 | 0.41 | 0.47 | ol | 149 | 0.00403 | HV
184-AL1/30-ST1A 110.0 | 8.8 | 0.1571 | 0.4 | 0.535 | ol | 184 | 0.00403 | HV
243-AL1/39-ST1A 110.0 | 9 | 0.1188 | 0.39 | 0.645 | ol | 243 | 0.00403 | HV
305-AL1/39-ST1A 110.0 | 9.2 | 0.0949 | 0.38 | 0.74 | ol | 305 | 0.00403 | HV
490-AL1/64-ST1A 110.0 | 9.75 | 0.059 | 0.37 | 0.96 | ol | 490 | 0.00403 | HV
679-AL1/86-ST1A 110.0 | 9.95 | 0.042 | 0.36 | 1.15 | ol | 679 | 0.00403 | HV
490-AL1/64-ST1A 220.0 | 10 | 0.059 | 0.285 | 0.96 | ol | 490 | 0.00403 | HV
679-AL1/86-ST1A 220.0 | 11.7 | 0.042 | 0.275 | 1.15 | ol | 679 | 0.00403 | HV
490-AL1/64-ST1A 380.0 | 11 | 0.059 | 0.253 | 0.96 | ol | 490 | 0.00403 | HV
679-AL1/86-ST1A 380.0 | 14.6 | 0.042 | 0.25 | 1.15 | ol | 679 | 0.00403 | HV

## trafo_std_types
| i0_percent | pfe_kw | vkr_percent | sn_mva | vn_lv_kv | vn_hv_kv | vk_percent | shift_degree | vector_group | tap_side | tap_neutral | tap_min | tap_max | tap_step_degree | tap_step_percent | tap_phase_shifter
160 MVA 380/110 kV | 0.06 | 60 | 0.25 | 160 | 110 | 380 | 12.2 | 0 | Yy0 | hv | 0 | -9 | 9 | 0 | 1.5 | FALSE
100 MVA 220/110 kV | 0.06 | 55 | 0.26 | 100 | 110 | 220 | 12 | 0 | Yy0 | hv | 0 | -9 | 9 | 0 | 1.5 | FALSE
63 MVA 110/20 kV | 0.04 | 22 | 0.32 | 63 | 20 | 110 | 18 | 150 | YNd5 | hv | 0 | -9 | 9 | 0 | 1.5 | FALSE
40 MVA 110/20 kV | 0.05 | 18 | 0.34 | 40 | 20 | 110 | 16.2 | 150 | YNd5 | hv | 0 | -9 | 9 | 0 | 1.5 | FALSE
25 MVA 110/20 kV | 0.07 | 14 | 0.41 | 25 | 20 | 110 | 12 | 150 | YNd5 | hv | 0 | -9 | 9 | 0 | 1.5 | FALSE
63 MVA 110/10 kV | 0.04 | 22 | 0.32 | 63 | 10 | 110 | 18 | 150 | YNd5 | hv | 0 | -9 | 9 | 0 | 1.5 | FALSE
40 MVA 110/10 kV | 0.05 | 18 | 0.34 | 40 | 10 | 110 | 16.2 | 150 | YNd5 | hv | 0 | -9 | 9 | 0 | 1.5 | FALSE
25 MVA 110/10 kV | 0.07 | 14 | 0.41 | 25 | 10 | 110 | 12 | 150 | YNd5 | hv | 0 | -9 | 9 | 0 | 1.5 | FALSE
0.25 MVA 20/0.4 kV | 0.32 | 0.8 | 1.44 | 0.25 | 0.4 | 20 | 6 | 150 | Yzn5 | hv | 0 | -2 | 2 | 0 | 2.5 | FALSE
0.4 MVA 20/0.4 kV | 0.3375 | 1.35 | 1.425 | 0.4 | 0.4 | 20 | 6 | 150 | Dyn5 | hv | 0 | -2 | 2 | 0 | 2.5 | FALSE
0.63 MVA 20/0.4 kV | 0.2619 | 1.65 | 1.206 | 0.63 | 0.4 | 20 | 6 | 150 | Dyn5 | hv | 0 | -2 | 2 | 0 | 2.5 | FALSE
0.25 MVA 10/0.4 kV | 0.24 | 0.6 | 1.2 | 0.25 | 0.4 | 10 | 4 | 150 | Dyn5 | hv | 0 | -2 | 2 | 0 | 2.5 | FALSE
0.4 MVA 10/0.4 kV | 0.2375 | 0.95 | 1.325 | 0.4 | 0.4 | 10 | 4 | 150 | Dyn5 | hv | 0 | -2 | 2 | 0 | 2.5 | FALSE
0.63 MVA 10/0.4 kV | 0.1873 | 1.18 | 1.0794 | 0.63 | 0.4 | 10 | 4 | 150 | Dyn5 | hv | 0 | -2 | 2 | 0 | 2.5 | FALSE

## trafo3w_std_types
| sn_hv_mva | sn_mv_mva | sn_lv_mva | vn_hv_kv | vn_mv_kv | vn_lv_kv | vk_hv_percent | vk_mv_percent | vk_lv_percent | vkr_hv_percent | vkr_mv_percent | vkr_lv_percent | pfe_kw | i0_percent | shift_mv_degree | shift_lv_degree | vector_group | tap_side | tap_neutral | tap_min | tap_max | tap_step_percent
63/25/38 MVA 110/20/10 kV | 63 | 25 | 38 | 110 | 20 | 10 | 10.4 | 10.4 | 10.4 | 0.28 | 0.32 | 0.35 | 35 | 0.89 | 0 | 0 | YN0yn0yn0 | hv | 0 | -10 | 10 | 1.2
63/25/38 MVA 110/10/10 kV | 63 | 25 | 38 | 110 | 10 | 10 | 10.4 | 10.4 | 10.4 | 0.28 | 0.32 | 0.35 | 35 | 0.89 | 0 | 0 | YN0yn0yn0 | hv | 0 | -10 | 10 | 1.2

## fuse_std_types
| fuse_type | i_rated_a | t_avg | t_min | t_total | x_avg | x_min | x_total
HV 100A | HV 100A | 100 | 0 | [10.0, 3.64, 0.854, 0.281, 0.1, 0.0531, 0.022, 0.01] | [10.0, 4.267, 1.21, 0.403, 0.1, 0.058, 0.022, 0.01] | 0 | [300.0, 350.0, 450.0, 550.0, 700.0, 850.0, 1200.0, 1752.0] | [600.0, 700.0, 900.0, 1150.0, 1665.0, 2000.0, 3000.0, 4313.0]
HV 10A | HV 10A | 10 | 0 | [10.0, 1675.0, 0.344, 0.156, 0.1, 0.0417, 0.0171, 0.01] | [10.0, 1.3, 0.3, 0.155, 0.1, 0.0555, 0.023, 0.01] | 0 | [30.0, 32.0, 35.0, 37.0, 39.0, 50.0, 70.0, 88.0] | [60.0, 70.0, 80.0, 87.0, 94.0, 110.0, 150.0, 216.0]
HV 125A | HV 125A | 125 | 0 | [10.0, 1.82, 0.344, 0.1, 0.0467, 0.0269, 0.01] | [10.0, 2.478, 0.426, 0.1, 0.0427, 0.0211, 0.01] | 0 | [375.0, 500.0, 700.0, 925.0, 1200.0, 1500.0, 2341.0] | [750.0, 1000.0, 1500.0, 2200.0, 3000.0, 4000.0, 5765.0]
HV 160A | HV 160A | 160 | 0 | [10.0, 4.15, 1.03, 0.198, 0.1, 0.051, 0.0172, 0.01] | [10.0, 2.3, 0.734, 0.274, 0.1, 0.046, 0.0177, 0.01] | 0 | [480.0, 550.0, 700.0, 1000.0, 1260.0, 1600.0, 2500.0, 3227.0] | [960.0, 1300.0, 1700.0, 2200.0, 2996.0, 4000.0, 6000.0, 7946.0]
HV 16A | HV 16A | 16 | 0 | [10.0, 0.352, 0.164, 0.1, 0.0649, 0.0342, 0.01] | [10.0, 2.34, 0.722, 0.181, 0.1, 0.055, 0.0296, 0.01] | 0 | [48.0, 60.0, 65.0, 71.0, 80.0, 100.0, 162.0] | [96.0, 110.0, 125.0, 150.0, 168.0, 200.0, 250.0, 398.0]
HV 200A | HV 200A | 200 | 0 | [10.0, 4.267, 1.21, 0.403, 0.1, 0.058, 0.022, 0.01] | [10.0, 3.73, 1.654, 0.328, 0.1, 0.0531, 0.019, 0.01] | 0 | [600.0, 700.0, 900.0, 1150.0, 1665.0, 2000.0, 3000.0, 4313.0] | [1200.0, 1500.0, 1800.0, 2700.0, 3960.0, 5000.0, 7500.0, 10620.0]
HV 20A | HV 20A | 20 | 0 | [10.0, 1.3, 0.3, 0.155, 0.1, 0.0555, 0.023, 0.01] | [10.0, 1.3, 0.161, 0.1, 0.0611, 0.0399, 0.0141, 0.01] | 0 | [60.0, 70.0, 80.0, 87.0, 94.0, 110.0, 150.0, 216.0] | [120.0, 150.0, 200.0, 223.0, 260.0, 300.0, 450.0, 532.0]
HV 25A | HV 25A | 25 | 0 | [10.0, 2.512, 0.833, 0.299, 0.1, 0.0372, 0.0223, 0.01] | [10.0, 3.125, 0.597, 0.198, 0.1, 0.0378, 0.022, 0.01] | 0 | [75.0, 82.0, 90.0, 100.0, 124.0, 170.0, 200.0, 289.0] | [150.0, 170.0, 210.0, 250.0, 294.0, 400.0, 500.0, 711.0]
HV 31.5A | HV 31.5A | 31.5 | 0 | [10.0, 2.34, 0.722, 0.181, 0.1, 0.055, 0.0296, 0.01] | [10.0, 2.84, 0.368, 0.164, 0.1, 0.0621, 0.0378, 0.0195, 0.01] | 0 | [95.0, 110.0, 125.0, 150.0, 165.0, 200.0, 250.0, 390.0] | [189.0, 220.0, 300.0, 350.0, 393.0, 450.0, 530.0, 700.0, 960.0]
HV 40A | HV 40A | 40 | 0 | [10.0, 1.3, 0.161, 0.1, 0.0611, 0.0399, 0.0141, 0.01] | [10.0, 2.05, 0.369, 0.198, 0.1, 0.051, 0.0298, 0.01] | 0 | [120.0, 150.0, 200.0, 223.0, 260.0, 300.0, 450.0, 532.0] | [240.0, 300.0, 400.0, 450.0, 530.0, 650.0, 800.0, 1311.0]
HV 50A | HV 50A | 50 | 0 | [10.0, 3.215, 0.597, 0.198, 0.1, 0.0378, 0.022, 0.01] | [10.0, 3.64, 0.854, 0.281, 0.1, 0.0531, 0.022, 0.01] | 0 | [150.0, 170.0, 210.0, 250.0, 294.0, 400.0, 500.0, 711.0] | [300.0, 350.0, 450.0, 550.0, 700.0, 850.0, 1200.0, 1752.0]
HV 6.3A | HV 6.3A | 6.3 | 0 | [10.0, 1.39, 0.344, 0.168, 0.1, 0.056, 0.0263, 0.01] | [10.0, 1.711, 0.516, 0.198, 0.1, 0.0634, 0.0303, 0.01] | 0 | [19.0, 19.5, 20.4, 20.8, 22.0, 25.0, 32.0, 48.0] | [38.0, 40.0, 43.0, 48.0, 53.0, 60.0, 75.0, 118.0]
HV 63A | HV 63A | 63 | 0 | [10.0, 2.84, 0.368, 0.164, 0.1, 0.0621, 0.0378, 0.0195, 0.01] | [10.0, 1.82, 0.344, 0.1, 0.0467, 0.0269, 0.01] | 0 | [189.0, 220.0, 300.0, 350.0, 393.0, 450.0, 530.0, 700.0, 961.0] | [378.0, 500.0, 700.0, 934.0, 1200.0, 1500.0, 2366.0]
HV 80A | HV 80A | 80 | 0 | [10.0, 2.05, 0.369, 0.198, 0.1, 0.051, 0.0298, 0.01] | [10.0, 4.15, 1.03, 0.198, 0.1, 0.051, 0.0172, 0.01] | 0 | [240.0, 300.0, 400.0, 450.0, 530.0, 650.0, 800.0, 1311.0] | [480.0, 550.0, 700.0, 1000.0, 1260.0, 1600.0, 2500.0, 3227.0]
Siemens NH-1-100 | Siemens NH-1-100 | 100 | [5400.0, 2000.0, 400.0, 20.0, 1.0, 0.2, 0.012, 0.004] | 0 | 0 | [150.0, 190.0, 250.0, 430.0, 900.0, 1250.0, 2700.0, 3600.0] | 0 | 0
Siemens NH-1-125 | Siemens NH-1-125 | 125 | [4800.0, 120.0, 7.0, 0.1, 0.004] | 0 | 0 | [180.0, 400.0, 740.0, 2000.0, 4250.0] | 0 | 0
Siemens NH-1-16 | Siemens NH-1-16 | 16 | [4000.0, 400.0, 2.0, 0.1, 0.04, 0.01] | 0 | 0 | [26.0, 35.0, 75.0, 150.0, 200.0, 300.0] | 0 | 0
Siemens NH-1-160 | Siemens NH-1-160 | 160 | [4800.0, 120.0, 7.0, 0.1, 0.004] | 0 | 0 | [210.0, 500.0, 900.0, 2300.0, 5000.0] | 0 | 0
Siemens NH-1-25 | Siemens NH-1-25 | 25 | [4000.0, 1000.0, 10.0, 0.2, 0.02, 0.01] | 0 | 0 | [40.0, 50.0, 100.0, 210.0, 400.0, 500.0] | 0 | 0
Siemens NH-1-50 | Siemens NH-1-50 | 50 | [4000.0, 40.0, 4.0, 1.0, 0.02, 0.01] | 0 | 0 | [86.0, 200.0, 300.0, 400.0, 1000.0, 1280.0] | 0 | 0
Siemens NH-1-63 | Siemens NH-1-63 | 63 | [4000.0, 100.0, 10.0, 2.0, 0.04, 0.01] | 0 | 0 | [100.0, 200.0, 300.0, 400.0, 1000.0, 1500.0] | 0 | 0
Siemens NH-1-80 | Siemens NH-1-80 | 80 | [4800.0, 120.0, 7.0, 0.1, 0.01] | 0 | 0 | [150.58, 250.0, 450.0, 1150.0, 2470.0] | 0 | 0
Siemens NH-2-1000 | Siemens NH-2-1000 | 1000 | [4800.0, 120.0, 7.0, 0.1, 0.004] | 0 | 0 | [1900.0, 3500.0, 8400.0, 24000.0, 52000.0] | 0 | 0
Siemens NH-2-200 | Siemens NH-2-200 | 200 | [4800.0, 120.0, 7.0, 0.1, 0.004] | 0 | 0 | [280.0, 650.0, 1200.0, 3000.0, 7000.0] | 0 | 0
Siemens NH-2-224 | Siemens NH-2-224 | 224 | [4800.0, 120.0, 7.0, 0.2, 0.04, 0.004] | 0 | 0 | [400.0, 750.0, 1453.0, 3025.0, 4315.0, 7600.0] | 0 | 0
Siemens NH-2-250 | Siemens NH-2-250 | 250 | [4800.0, 120.0, 7.0, 0.1, 0.004] | 0 | 0 | [450.0, 800.0, 1650.0, 4000.0, 8500.0] | 0 | 0
Siemens NH-2-315 | Siemens NH-2-315 | 315 | [4800.0, 120.0, 7.0, 0.1, 0.004] | 0 | 0 | [550.0, 920.0, 1900.0, 5000.0, 11000.0] | 0 | 0
Siemens NH-2-355 | Siemens NH-2-355 | 355 | [4800.0, 120.0, 6.0, 0.1, 0.004] | 0 | 0 | [650.0, 1116.27, 2350.0, 5840.0, 12790.0] | 0 | 0
Siemens NH-2-400 | Siemens NH-2-400 | 400 | [4800.0, 120.0, 7.0, 0.1, 0.004] | 0 | 0 | [720.0, 1350.0, 2800.0, 6500.0, 15000.0] | 0 | 0
Siemens NH-2-425 | Siemens NH-2-425 | 425 | [4800.0, 120.0, 7.0, 0.1, 0.004] | 0 | 0 | [850.0, 1500.0, 3050.0, 7500.0, 16500.0] | 0 | 0
Siemens NH-2-630 | Siemens NH-2-630 | 630 | [4800.0, 120.0, 7.0, 0.1, 0.004] | 0 | 0 | [1200.0, 2000.0, 4800.0, 12000.0, 26000.0] | 0 | 0

## res_bus
| vm_pu | va_degree | p_mw | q_mvar
0 | 0.974 | -0.18356 | 0.0035736 | 0.00089562
1 | 0.97407 | -0.18306 | 0 | 0
2 | 0.97396 | -0.18385 | 0.0017345 | 0.00043471
3 | 0.97344 | -0.18762 | 0 | 0
4 | 0.97478 | -0.17791 | 0.00072063 | 0.00018061
5 | 0.99846 | -0.010867 | 0.00042492 | 0.00010649
6 | 0.99863 | -0.0096847 | 0 | 0
7 | 0.99762 | -0.016765 | 0 | 0
8 | 0.97257 | -0.19396 | 0.0011046 | 0.00027685
9 | 0.97505 | -0.17601 | 0.00039527 | 9.9063e-05
10 | 0.97581 | -0.17053 | 0 | 0
11 | 0.97652 | -0.16538 | 0.00035227 | 8.8286e-05
12 | 0.97145 | -0.20202 | 0.0030561 | 0.00076594
13 | 0.97714 | -0.16202 | 0.00114 | 0.00028571
14 | 0.97719 | -0.1617 | 0.0023044 | 0.00057754
15 | 0.97721 | -0.16151 | 0 | 0
16 | 0.97757 | -0.15895 | 0 | 0
17 | 0.97756 | -0.15903 | 0.0007171 | 0.00017972
18 | 0.9778 | -0.15731 | 0.0016753 | 0.00041988
19 | 0.97885 | -0.14975 | 0 | 0
20 | 0.98209 | -0.12654 | 0 | 0
21 | 0.9756 | -0.17203 | 0 | 0
22 | 0.97556 | -0.17233 | 0 | 0
23 | 0.97612 | -0.1683 | 0.0046129 | 0.0011561
24 | 0.98912 | -0.075849 | 0.00051509 | 0.00012909
25 | 0.98924 | -0.074978 | 0 | 0
26 | 0.99495 | -0.035026 | 0 | 0
27 | 0.98889 | -0.077425 | 0.00083011 | 0.00020804
28 | 0.9754 | -0.17347 | 0.00049698 | 0.00012456
29 | 0.97545 | -0.17312 | 0.00040149 | 0.00010062
30 | 0.9768 | -0.16337 | 0.0028212 | 0.00070705
31 | 0.99643 | -0.024887 | 0.0011572 | 0.00029003
32 | 0.99525 | -0.03317 | 0.0024871 | 0.00062333
33 | 0.99705 | -0.020525 | 0 | 0
34 | 0.9917 | -0.058127 | 0.00083886 | 0.00021024
35 | 0.99639 | -0.02521 | 0.0020247 | 0.00050743
36 | 0.99791 | -0.014505 | 0 | 0
37 | 0.98717 | -0.090233 | 0.0010806 | 0.00027082
38 | 1 | 0 | -0.053877 | -0.013359
39 | 0.99768 | -0.016104 | 0.00054662 | 0.000137
40 | 0.9846 | -0.10855 | 0 | 0
41 | 0.99957 | -0.0030259 | 0.0024244 | 0.00060762
42 | 0.98434 | -0.11038 | 0 | 0
43 | 0.98458 | -0.10867 | 0.00041915 | 0.00010505
44 | 0.98819 | -0.082363 | 0.00096735 | 0.00024244
45 | 0.98766 | -0.086103 | 0.00067245 | 0.00016853
46 | 0.98697 | -0.090976 | 0 | 0
47 | 0.97543 | -0.17328 | 0 | 0
48 | 0.97541 | -0.17346 | 0.00057592 | 0.00014434
49 | 0.97534 | -0.17391 | 0 | 0
50 | 0.97533 | -0.17402 | 0.0016595 | 0.00041591
51 | 0.98199 | -0.12627 | 0.00049121 | 0.00012311
52 | 0.999 | -0.0070305 | 0 | 0
53 | 0.9976 | -0.016937 | 0.0030563 | 0.00076597
54 | 0.99888 | -0.0079109 | 0.00098471 | 0.00024679
55 | 0.97778 | -0.15634 | 0 | 0
56 | 0.9777 | -0.15694 | 0.00098195 | 0.0002461
57 | 0.98405 | -0.11245 | 0.0023732 | 0.00059477
58 | 0.98366 | -0.11528 | 0.0014569 | 0.00036513
59 | 0.98283 | -0.12123 | 0.0011255 | 0.00028207
60 | 0.99998 | 149.9947 | 0 | 0

## res_line
| p_from_mw | q_from_mvar | p_to_mw | q_to_mvar | pl_mw | ql_mvar | i_from_ka | i_to_ka | i_ka | vm_from_pu | va_from_degree | vm_to_pu | va_to_degree | loading_percent
0 | -0.0053082 | -0.0013302 | 0.0053085 | 0.0013302 | 3.6928e-07 | 3.0021e-08 | 0.0081094 | 0.0081094 | 0.0081094 | 0.974 | -0.18356 | 0.97407 | -0.18306 | 3.0035
1 | 0.0017346 | 0.00043454 | -0.0017345 | -0.00043471 | 6.8849e-08 | -1.6906e-07 | 0.0026499 | 0.00265 | 0.00265 | 0.974 | -0.18356 | 0.97396 | -0.18385 | 0.98148
2 | 0.0041704 | 0.0010403 | -0.0041678 | -0.0010406 | 2.6094e-06 | -2.7866e-07 | 0.0063691 | 0.0063695 | 0.0063695 | 0.97407 | -0.18306 | 0.97344 | -0.18762 | 2.3591
3 | -0.0094789 | -0.0023705 | 0.0094857 | 0.0023725 | 6.7337e-06 | 1.9486e-06 | 0.014478 | 0.014478 | 0.014478 | 0.97407 | -0.18306 | 0.97478 | -0.17791 | 5.3624
4 | 0.0041678 | 0.0010406 | -0.0041642 | -0.001041 | 3.6365e-06 | -3.8529e-07 | 0.0063695 | 0.0063702 | 0.0063702 | 0.97344 | -0.18762 | 0.97257 | -0.19396 | 2.3593
5 | -0.010206 | -0.0025531 | 0.010209 | 0.0025539 | 2.6686e-06 | 8.0663e-07 | 0.015578 | 0.015578 | 0.015578 | 0.97478 | -0.17791 | 0.97505 | -0.17601 | 5.7697
6 | -0.0034837 | -0.00087087 | 0.0034843 | 0.00087064 | 5.6731e-07 | -2.2315e-07 | 0.0051911 | 0.0051909 | 0.0051911 | 0.99846 | -0.010867 | 0.99863 | -0.0096847 | 1.9226
7 | 0.0030588 | 0.00076437 | -0.0030563 | -0.00076592 | 2.4888e-06 | -1.5513e-06 | 0.0045578 | 0.0045587 | 0.0045587 | 0.99846 | -0.010867 | 0.99762 | -0.016765 | 1.6884
8 | -0.0034843 | -0.00087064 | 0.0034856 | 0.00087014 | 1.2718e-06 | -5.009e-07 | 0.0051909 | 0.0051906 | 0.0051909 | 0.99863 | -0.0096847 | 0.999 | -0.0070305 | 1.9226
9 | 0.0030563 | 0.00076592 | -0.0030563 | -0.00076597 | 7.285e-08 | -4.533e-08 | 0.0045587 | 0.0045587 | 0.0045587 | 0.99762 | -0.016765 | 0.9976 | -0.016937 | 1.6884
10 | 0.0030595 | 0.00076416 | -0.0030561 | -0.00076594 | 3.3998e-06 | -1.7749e-06 | 0.0046801 | 0.0046812 | 0.0046812 | 0.97257 | -0.19396 | 0.97145 | -0.20202 | 1.7338
11 | -0.010604 | -0.002653 | 0.010612 | 0.0026554 | 8.0274e-06 | 2.4742e-06 | 0.016181 | 0.016181 | 0.016181 | 0.97505 | -0.17601 | 0.97581 | -0.17053 | 5.9931
12 | -0.010612 | -0.0026554 | 0.01062 | 0.0026578 | 7.5444e-06 | 2.3244e-06 | 0.016181 | 0.016181 | 0.016181 | 0.97581 | -0.17053 | 0.97652 | -0.16538 | 5.993
13 | -0.010972 | -0.0027461 | 0.010986 | 0.0027503 | 1.37e-05 | 4.2851e-06 | 0.016718 | 0.016717 | 0.016718 | 0.97652 | -0.16538 | 0.97778 | -0.15634 | 6.1918
14 | -0.00114 | -0.00028571 | 0.00114 | 0.0002854 | 4.9784e-08 | -3.125e-07 | 0.001736 | 0.0017359 | 0.001736 | 0.97714 | -0.16202 | 0.97719 | -0.1617 | 0.64296
15 | -0.0034444 | -0.00086293 | 0.0034445 | 0.0008629 | 9.1132e-08 | -3.1459e-08 | 0.0052449 | 0.0052449 | 0.0052449 | 0.97719 | -0.1617 | 0.97721 | -0.16151 | 1.9426
16 | -0.0034445 | -0.0008629 | 0.0034457 | 0.00086248 | 1.2165e-06 | -4.2036e-07 | 0.0052449 | 0.0052446 | 0.0052449 | 0.97721 | -0.16151 | 0.97757 | -0.15895 | 1.9426
17 | 0.00071711 | 0.0001796 | -0.0007171 | -0.00017972 | 7.1599e-09 | -1.1799e-07 | 0.0010915 | 0.0010916 | 0.0010916 | 0.97757 | -0.15895 | 0.97756 | -0.15903 | 0.40428
18 | -0.0041628 | -0.0010421 | 0.0041638 | 0.001042 | 9.4526e-07 | -1.0964e-07 | 0.0063361 | 0.0063359 | 0.0063361 | 0.97757 | -0.15895 | 0.9778 | -0.15731 | 2.3467
19 | -0.0058391 | -0.0014618 | 0.0058452 | 0.0014626 | 6.0971e-06 | 7.9092e-07 | 0.0088854 | 0.0088849 | 0.0088854 | 0.9778 | -0.15731 | 0.97885 | -0.14975 | 3.2909
20 | -0.0058452 | -0.0014626 | 0.0058639 | 0.001465 | 1.8724e-05 | 2.4067e-06 | 0.0088849 | 0.0088832 | 0.0088849 | 0.97885 | -0.14975 | 0.98209 | -0.12654 | 3.2907
21 | -0.0058639 | -0.001465 | 0.0058682 | 0.0014656 | 4.2832e-06 | 5.4584e-07 | 0.0088832 | 0.0088828 | 0.0088832 | 0.98209 | -0.12654 | 0.98283 | -0.12123 | 3.2901
22 | 0.0031346 | 0.00078292 | -0.0031345 | -0.00078298 | 1.2959e-07 | -6.3648e-08 | 0.00478 | 0.0047801 | 0.0047801 | 0.9756 | -0.17203 | 0.97556 | -0.17233 | 1.7704
23 | -0.0031346 | -0.00078292 | 0.0031362 | 0.00078213 | 1.6092e-06 | -7.9132e-07 | 0.00478 | 0.0047795 | 0.00478 | 0.9756 | -0.17203 | 0.97612 | -0.1683 | 1.7704
24 | 0.0021569 | 0.00053962 | -0.0021566 | -0.00054012 | 3.3905e-07 | -4.9637e-07 | 0.0032896 | 0.0032898 | 0.0032898 | 0.97556 | -0.17233 | 0.9754 | -0.17347 | 1.2185
25 | 0.00097754 | 0.00024336 | -0.00097743 | -0.00024426 | 1.0474e-07 | -9.0282e-07 | 0.0014904 | 0.0014908 | 0.0014908 | 0.97556 | -0.17233 | 0.97545 | -0.17312 | 0.55214
26 | -0.0077491 | -0.0019382 | 0.0077544 | 0.0019395 | 5.2604e-06 | 1.2673e-06 | 0.011811 | 0.011811 | 0.011811 | 0.97612 | -0.1683 | 0.9768 | -0.16337 | 4.3746
27 | -0.00051509 | -0.00012909 | 0.00051515 | 0.00012702 | 6.1102e-08 | -2.0719e-06 | 0.00077489 | 0.00077415 | 0.00077489 | 0.98912 | -0.075849 | 0.98924 | -0.074978 | 0.28699
28 | -0.026292 | -0.006611 | 0.026439 | 0.0066657 | 0.00014718 | 5.466e-05 | 0.039556 | 0.039555 | 0.039556 | 0.98924 | -0.074978 | 0.99495 | -0.035026 | 14.6503
29 | 0.025777 | 0.006484 | -0.025768 | -0.0064808 | 8.7942e-06 | 3.2621e-06 | 0.038782 | 0.038782 | 0.038782 | 0.98924 | -0.074978 | 0.98889 | -0.077425 | 14.3636
30 | -0.026439 | -0.0066657 | 0.026509 | 0.006689 | 7.0237e-05 | 2.3267e-05 | 0.039555 | 0.039554 | 0.039555 | 0.99495 | -0.035026 | 0.99768 | -0.016104 | 7.325
31 | 0.024938 | 0.0062727 | -0.024921 | -0.0062664 | 1.716e-05 | 6.3497e-06 | 0.037533 | 0.037533 | 0.037533 | 0.98889 | -0.077425 | 0.98819 | -0.082363 | 13.9011
32 | 0.0016596 | 0.00041556 | -0.0016595 | -0.00041584 | 1.0054e-07 | -2.7508e-07 | 0.0025317 | 0.0025318 | 0.0025318 | 0.9754 | -0.17347 | 0.97534 | -0.17391 | 0.9377
33 | 0.00057595 | 0.00014364 | -0.00057593 | -0.00014397 | 1.272e-08 | -3.2489e-07 | 0.00087833 | 0.00087845 | 0.00087845 | 0.97545 | -0.17312 | 0.97543 | -0.17328 | 0.32535
34 | -0.010576 | -0.0026465 | 0.010586 | 0.0026497 | 1.0271e-05 | 3.1555e-06 | 0.016109 | 0.016109 | 0.016109 | 0.9768 | -0.16337 | 0.97778 | -0.15634 | 5.9662
35 | 0.015812 | 0.0039689 | -0.015794 | -0.0039626 | 1.8167e-05 | 6.3081e-06 | 0.023615 | 0.023615 | 0.023615 | 0.99643 | -0.024887 | 0.99525 | -0.03317 | 8.7464
36 | -0.016969 | -0.0042589 | 0.01698 | 0.0042625 | 1.0281e-05 | 3.62e-06 | 0.025343 | 0.025343 | 0.025343 | 0.99643 | -0.024887 | 0.99705 | -0.020525 | 9.3863
37 | 0.013307 | 0.0033393 | -0.013261 | -0.003324 | 4.5961e-05 | 1.5268e-05 | 0.019897 | 0.019898 | 0.019898 | 0.99525 | -0.03317 | 0.9917 | -0.058127 | 7.3694
38 | 0.002026 | 0.00050495 | -0.0020247 | -0.00050743 | 1.3063e-06 | -2.4828e-06 | 0.0030226 | 0.0030237 | 0.0030237 | 0.99705 | -0.020525 | 0.99639 | -0.02521 | 1.1199
39 | -0.019005 | -0.0047675 | 0.019021 | 0.0047732 | 1.588e-05 | 5.6949e-06 | 0.028366 | 0.028365 | 0.028366 | 0.99705 | -0.020525 | 0.99791 | -0.014505 | 10.5058
40 | 0.012422 | 0.0031137 | -0.012367 | -0.0030958 | 5.5037e-05 | 1.7907e-05 | 0.018639 | 0.01864 | 0.01864 | 0.9917 | -0.058127 | 0.98717 | -0.090233 | 6.9037
41 | -0.046083 | -0.011601 | 0.046177 | 0.011635 | 9.355e-05 | 3.4319e-05 | 0.068735 | 0.068734 | 0.068735 | 0.99791 | -0.014505 | 1 | 0 | 12.7286
42 | 0.027062 | 0.006828 | -0.027056 | -0.006826 | 6.0708e-06 | 2.023e-06 | 0.040369 | 0.040369 | 0.040369 | 0.99791 | -0.014505 | 0.99768 | -0.016104 | 7.4758
43 | 0.011286 | 0.002825 | -0.011258 | -0.0028161 | 2.849e-05 | 8.9459e-06 | 0.017011 | 0.017012 | 0.017012 | 0.98717 | -0.090233 | 0.9846 | -0.10855 | 6.3007
44 | 0.0069002 | 0.0017237 | -0.0068973 | -0.0017232 | 2.8717e-06 | 5.3184e-07 | 0.010266 | 0.010266 | 0.010266 | 1 | 0 | 0.99957 | -0.0030259 | 3.8021
45 | 0.010839 | 0.0027114 | -0.010836 | -0.0027105 | 2.7392e-06 | 8.4547e-07 | 0.016379 | 0.016379 | 0.016379 | 0.9846 | -0.10855 | 0.98434 | -0.11038 | 6.0661
46 | 0.00041915 | 0.00010468 | -0.00041915 | -0.00010505 | 7.248e-09 | -3.6543e-07 | 0.00063333 | 0.00063346 | 0.00063346 | 0.9846 | -0.10855 | 0.98458 | -0.10867 | 0.23462
47 | 0.0044729 | 0.0011156 | -0.0044704 | -0.0011158 | 2.4572e-06 | -2.1907e-07 | 0.0066567 | 0.0066571 | 0.0066571 | 0.99957 | -0.0030259 | 0.999 | -0.0070305 | 2.4656
48 | 0.010836 | 0.0027105 | -0.010833 | -0.0027096 | 3.0987e-06 | 9.5656e-07 | 0.016379 | 0.016379 | 0.016379 | 0.98434 | -0.11038 | 0.98405 | -0.11245 | 6.0662
49 | 0.023953 | 0.0060239 | -0.023941 | -0.0060193 | 1.2481e-05 | 4.6037e-06 | 0.036076 | 0.036076 | 0.036076 | 0.98819 | -0.082363 | 0.98766 | -0.086103 | 13.3616
50 | 0.023268 | 0.0058508 | -0.023253 | -0.005845 | 1.579e-05 | 5.8099e-06 | 0.035063 | 0.035063 | 0.035063 | 0.98766 | -0.086103 | 0.98697 | -0.090976 | 12.9864
51 | 0.023253 | 0.005845 | -0.023139 | -0.0058031 | 0.00011376 | 4.1869e-05 | 0.035063 | 0.035064 | 0.035064 | 0.98697 | -0.090976 | 0.98199 | -0.12627 | 12.9866
52 | 0.00057593 | 0.00014397 | -0.00057592 | -0.00014434 | 1.4617e-08 | -3.7322e-07 | 0.00087845 | 0.00087858 | 0.00087858 | 0.97543 | -0.17328 | 0.97541 | -0.17346 | 0.3254
53 | 0.0016595 | 0.00041584 | -0.0016595 | -0.00041591 | 2.5971e-08 | -7.1044e-08 | 0.0025318 | 0.0025318 | 0.0025318 | 0.97534 | -0.17391 | 0.97533 | -0.17402 | 0.93771
54 | 0.022648 | 0.00568 | -0.022554 | -0.0056454 | 9.4028e-05 | 3.4553e-05 | 0.03432 | 0.03432 | 0.03432 | 0.98199 | -0.12627 | 0.97778 | -0.15634 | 12.7112
55 | 0.00098483 | 0.00024567 | -0.00098471 | -0.00024679 | 1.1948e-07 | -1.1193e-06 | 0.0014665 | 0.0014669 | 0.0014669 | 0.999 | -0.0070305 | 0.99888 | -0.0079109 | 0.5433
56 | 0.00098203 | 0.00024541 | -0.00098195 | -0.0002461 | 8.0346e-08 | -6.9225e-07 | 0.0014942 | 0.0014945 | 0.0014945 | 0.97778 | -0.15634 | 0.9777 | -0.15694 | 0.55351
57 | 0.0084596 | 0.0021148 | -0.0084563 | -0.002114 | 3.2863e-06 | 8.5513e-07 | 0.01279 | 0.01279 | 0.01279 | 0.98405 | -0.11245 | 0.98366 | -0.11528 | 4.7371
58 | 0.0069994 | 0.0017488 | -0.0069937 | -0.0017477 | 5.7344e-06 | 1.1656e-06 | 0.010586 | 0.010587 | 0.010587 | 0.98366 | -0.11528 | 0.98283 | -0.12123 | 3.921

## res_trafo
| p_hv_mw | q_hv_mvar | p_lv_mw | q_lv_mvar | pl_mw | ql_mvar | i_hv_ka | i_lv_ka | vm_hv_pu | va_hv_degree | vm_lv_pu | va_lv_degree | loading_percent
0 | 2.5187e-16 | 8.8016e-16 | 0.00079998 | 7.4552e-08 | 0.00079998 | 7.4552e-08 | 2.6429e-17 | 0.0011547 | 0.99998 | 149.9947 | 1 | 0 | 0.31999

## res_ext_grid
| p_mw | q_mvar
0 | 0.055049 | 0.013653

## res_load
| p_mw | q_mvar
0 | 0.0035736 | 0.00089562
1 | 0.0017345 | 0.00043471
2 | 0.00072063 | 0.00018061
3 | 0.00042492 | 0.00010649
4 | 0.0011046 | 0.00027685
5 | 0.00039527 | 9.9063e-05
6 | 0.00035227 | 8.8286e-05
7 | 0.0030561 | 0.00076594
8 | 0.00114 | 0.00028571
9 | 0.0023044 | 0.00057754
10 | 0.0007171 | 0.00017972
11 | 0.0016753 | 0.00041988
12 | 0.0046129 | 0.0011561
13 | 0.00051509 | 0.00012909
14 | 0.00083011 | 0.00020804
15 | 0.00049698 | 0.00012456
16 | 0.00040149 | 0.00010062
17 | 0.0028212 | 0.00070705
18 | 0.0011572 | 0.00029003
19 | 0.0024871 | 0.00062333
20 | 0.00083886 | 0.00021024
21 | 0.0020247 | 0.00050743
22 | 0.0010806 | 0.00027082
23 | 0.0011718 | 0.00029368
24 | 0.00054662 | 0.000137
25 | 0.0024244 | 0.00060762
26 | 0.00041915 | 0.00010505
27 | 0.00096735 | 0.00024244
28 | 0.00067245 | 0.00016853
29 | 0.00057592 | 0.00014434
30 | 0.0016595 | 0.00041591
31 | 0.00049121 | 0.00012311
32 | 0.0030563 | 0.00076597
33 | 0.00098471 | 0.00024679
34 | 0.00098195 | 0.0002461
35 | 0.0023732 | 0.00059477
36 | 0.0014569 | 0.00036513
37 | 0.0011255 | 0.00028207

## dtypes
| element | column | dtype
0 | bus | name | object
1 | bus | vn_kv | float64
2 | bus | type | object
3 | bus | zone | object
4 | bus | in_service | bool
5 | load | name | object
6 | load | bus | uint32
7 | load | p_mw | float64
8 | load | q_mvar | float64
9 | load | const_z_percent | float64
10 | load | const_i_percent | float64
11 | load | sn_mva | float64
12 | load | scaling | float64
13 | load | in_service | bool
14 | load | type | object
15 | ext_grid | name | object
16 | ext_grid | bus | uint32
17 | ext_grid | vm_pu | float64
18 | ext_grid | va_degree | float64
19 | ext_grid | slack_weight | float64
20 | ext_grid | in_service | bool
21 | line | name | object
22 | line | std_type | object
23 | line | from_bus | uint32
24 | line | to_bus | uint32
25 | line | length_km | float64
26 | line | r_ohm_per_km | float64
27 | line | x_ohm_per_km | float64
28 | line | c_nf_per_km | float64
29 | line | g_us_per_km | float64
30 | line | max_i_ka | float64
31 | line | df | float64
32 | line | parallel | uint32
33 | line | type | object
34 | line | in_service | bool
35 | trafo | name | object
36 | trafo | std_type | object
37 | trafo | hv_bus | uint32
38 | trafo | lv_bus | uint32
39 | trafo | sn_mva | float64
40 | trafo | vn_hv_kv | float64
41 | trafo | vn_lv_kv | float64
42 | trafo | vk_percent | float64
43 | trafo | vkr_percent | float64
44 | trafo | pfe_kw | float64
45 | trafo | i0_percent | float64
46 | trafo | shift_degree | float64
47 | trafo | tap_side | object
48 | trafo | tap_neutral | int32
49 | trafo | tap_min | int32
50 | trafo | tap_max | int32
51 | trafo | tap_step_percent | float64
52 | trafo | tap_step_degree | float64
53 | trafo | tap_pos | int32
54 | trafo | tap_phase_shifter | bool
55 | trafo | parallel | uint32
56 | trafo | df | float64
57 | trafo | in_service | bool
58 | line_geodata | coords | object
59 | bus_geodata | x | float64
60 | bus_geodata | y | float64
61 | bus_geodata | coords | object
62 | res_bus | vm_pu | float64
63 | res_bus | va_degree | float64
64 | res_bus | p_mw | float64
65 | res_bus | q_mvar | float64
66 | res_line | p_from_mw | float64
67 | res_line | q_from_mvar | float64
68 | res_line | p_to_mw | float64
69 | res_line | q_to_mvar | float64
70 | res_line | pl_mw | float64
71 | res_line | ql_mvar | float64
72 | res_line | i_from_ka | float64
73 | res_line | i_to_ka | float64
74 | res_line | i_ka | float64
75 | res_line | vm_from_pu | float64
76 | res_line | va_from_degree | float64
77 | res_line | vm_to_pu | float64
78 | res_line | va_to_degree | float64
79 | res_line | loading_percent | float64
80 | res_trafo | p_hv_mw | float64
81 | res_trafo | q_hv_mvar | float64
82 | res_trafo | p_lv_mw | float64
83 | res_trafo | q_lv_mvar | float64
84 | res_trafo | pl_mw | float64
85 | res_trafo | ql_mvar | float64
86 | res_trafo | i_hv_ka | float64
87 | res_trafo | i_lv_ka | float64
88 | res_trafo | vm_hv_pu | float64
89 | res_trafo | va_hv_degree | float64
90 | res_trafo | vm_lv_pu | float64
91 | res_trafo | va_lv_degree | float64
92 | res_trafo | loading_percent | float64
93 | res_ext_grid | p_mw | float64
94 | res_ext_grid | q_mvar | float64
95 | res_load | p_mw | float64
96 | res_load | q_mvar | float64

## parameters
| version | format_version | converged | OPF_converged | name | f_hz | sn_mva
0 | 2.14.6 | 2.14.0 | TRUE | FALSE |  | 50 | 1