## bus
| name | vn_kv | type | zone | in_service
0 | bus_LV_1311-1_1_4_node_5 | 0.4 | n |  | TRUE
1 | bus_LV_1311-1_1_4_node_7 | 0.4 | n |  | TRUE
2 | bus_LV_1311-1_1_4_node_9 | 0.4 | n |  | TRUE
3 | bus_LV_1311-1_1_4_node_10 | 0.4 | n |  | TRUE
4 | bus_LV_1311-1_1_4_node_11 | 0.4 | n |  | TRUE
5 | bus_LV_1311-1_1_4_node_106 | 0.4 | n |  | TRUE
6 | bus_LV_1311-1_1_4_node_18 | 0.4 | n |  | TRUE
7 | bus_LV_1311-1_1_4_node_19 | 0.4 | n |  | TRUE
8 | bus_LV_1311-1_1_4_node_102 | 0.4 | n |  | TRUE
9 | bus_LV_1311-1_1_4_node_104 | 0.4 | n |  | TRUE
10 | bus_LV_1311-1_1_4_node_21 | 0.4 | n |  | TRUE
11 | bus_LV_1311-1_1_4_node_22 | 0.4 | n |  | TRUE
12 | bus_LV_1311-1_1_4_node_23 | 0.4 | n |  | TRUE
13 | bus_LV_1311-1_1_4_node_24 | 0.4 | n |  | TRUE
14 | bus_LV_1311-1_1_4_node_25 | 0.4 | n |  | TRUE
15 | bus_LV_1311-1_1_4_node_30 | 0.4 | n |  | TRUE
16 | bus_LV_1311-1_1_4_node_32 | 0.4 | n |  | TRUE
17 | bus_LV_1311-1_1_4_node_26 | 0.4 | n |  | TRUE
18 | bus_LV_1311-1_1_4_node_27 | 0.4 | n |  | TRUE
19 | bus_LV_1311-1_1_4_node_28 | 0.4 | n |  | TRUE
20 | bus_LV_1311-1_1_4_node_29 | 0.4 | n |  | TRUE
21 | bus_LV_1311-1_1_4_node_40 | 0.4 | n |  | TRUE
22 | bus_LV_1311-1_1_4_node_41 | 0.4 | n |  | TRUE
23 | bus_LV_1311-1_1_4_node_31 | 0.4 | n |  | TRUE
24 | bus_LV_1311-1_1_4_node_35 | 0.4 | n |  | TRUE
25 | bus_LV_1311-1_1_4_node_33 | 0.4 | n |  | TRUE
26 | bus_LV_1311-1_1_4_node_38 | 0.4 | n |  | TRUE
27 | bus_LV_1311-1_1_4_node_36 | 0.4 | n |  | TRUE
28 | bus_LV_1311-1_1_4_node_112 | 0.4 | n |  | TRUE
29 | bus_LV_1311-1_1_4_node_37 | 0.4 | n |  | TRUE
30 | bus_LV_1311-1_1_4_node_45 | 0.4 | n |  | TRUE
31 | bus_LV_1311-1_1_4_node_39 | 0.4 | n |  | TRUE
32 | bus_LV_1311-1_1_4_node_107 | 0.4 | n |  | TRUE
33 | bus_LV_1311-1_1_4_node_87 | 0.4 | n |  | TRUE
34 | bus_LV_1311-1_1_4_node_88 | 0.4 | n |  | TRUE
35 | bus_LV_1311-1_1_4_node_89 | 0.4 | n |  | TRUE
36 | bus_LV_1311-1_1_4_node_90 | 0.4 | n |  | TRUE
37 | bus_LV_1311-1_1_4_node_91 | 0.4 | n |  | TRUE
38 | bus_LV_1311-1_1_4_node_92 | 0.4 | n |  | TRUE
39 | bus_LV_1311-1_1_4_node_94 | 0.4 | n |  | TRUE
40 | bus_LV_1311-1_1_4_node_98 | 0.4 | n |  | TRUE
41 | bus_LV_1311-1_1_4_node_105 | 0.4 | n |  | TRUE
42 | bus_MV_127_0_node_125 | 20 | n |  | TRUE

## load
| name | bus | p_mw | q_mvar | const_z_percent | const_i_percent | sn_mva | scaling | in_service | type
0 | LV_1311-1_1_4_load_5 | 0 | 0.0007535 | 0.00018885 | 0 | 0 |  | 1 | TRUE | wye
1 | LV_1311-1_1_4_load_7 | 1 | 0.00070875 | 0.00017763 | 0 | 0 |  | 1 | TRUE | wye
2 | LV_1311-1_1_4_load_9 | 2 | 0.0014751 | 0.00036968 | 0 | 0 |  | 1 | TRUE | wye
3 | LV_1311-1_1_4_load_11 | 4 | 0.0012106 | 0.0003034 | 0 | 0 |  | 1 | TRUE | wye
4 | LV_1311-1_1_4_load_106 | 5 | 0.00052043 | 0.00013043 | 0 | 0 |  | 1 | TRUE | wye
5 | LV_1311-1_1_4_load_102 | 8 | 0.00058846 | 0.00014748 | 0 | 0 |  | 1 | TRUE | wye
6 | LV_1311-1_1_4_load_104 | 9 | 0.00069922 | 0.00017524 | 0 | 0 |  | 1 | TRUE | wye
7 | LV_1311-1_1_4_load_21 | 10 | 0.0080602 | 0.0020201 | 0 | 0 |  | 1 | TRUE | wye
8 | LV_1311-1_1_4_load_22 | 11 | 0.0041213 | 0.0010329 | 0 | 0 |  | 1 | TRUE | wye
9 | LV_1311-1_1_4_load_23 | 12 | 0.0087576 | 0.0021948 | 0 | 0 |  | 1 | TRUE | wye
10 | LV_1311-1_1_4_load_24 | 13 | 0.0038035 | 0.00095324 | 0 | 0 |  | 1 | TRUE | wye
11 | LV_1311-1_1_4_load_25 | 14 | 0.0073604 | 0.0018447 | 0 | 0 |  | 1 | TRUE | wye
12 | LV_1311-1_1_4_load_30 | 15 | 0.0031549 | 0.0007907 | 0 | 0 |  | 1 | TRUE | wye
13 | LV_1311-1_1_4_load_26 | 17 | 0.0037119 | 0.0009303 | 0 | 0 |  | 1 | TRUE | wye
14 | LV_1311-1_1_4_load_27 | 18 | 0.0022166 | 0.00055553 | 0 | 0 |  | 1 | TRUE | wye
15 | LV_1311-1_1_4_load_40 | 21 | 0.0055894 | 0.0014008 | 0 | 0 |  | 1 | TRUE | wye
16 | LV_1311-1_1_4_load_41 | 22 | 0.0063821 | 0.0015995 | 0 | 0 |  | 1 | TRUE | wye
17 | LV_1311-1_1_4_load_31 | 23 | 0.0022298 | 0.00055884 | 0 | 0 |  | 1 | TRUE | wye
18 | LV_1311-1_1_4_load_35 | 24 | 0.0050827 | 0.0012738 | 0 | 0 |  | 1 | TRUE | wye
19 | LV_1311-1_1_4_load_33 | 25 | 0.0056356 | 0.0014124 | 0 | 0 |  | 1 | TRUE | wye
20 | LV_1311-1_1_4_load_38 | 26 | 0.0051535 | 0.0012916 | 0 | 0 |  | 1 | TRUE | wye
21 | LV_1311-1_1_4_load_36 | 27 | 0.0028073 | 0.00070357 | 0 | 0 |  | 1 | TRUE | wye
22 | LV_1311-1_1_4_load_112 | 28 | 0.00087944 | 0.00022041 | 0 | 0 |  | 1 | TRUE | wye
23 | LV_1311-1_1_4_load_37 | 29 | 0.00083968 | 0.00021044 | 0 | 0 |  | 1 | TRUE | wye
24 | LV_1311-1_1_4_load_45 | 30 | 0.0029214 | 0.00073216 | 0 | 0 |  | 1 | TRUE | wye
25 | LV_1311-1_1_4_load_39 | 31 | 0.0017714 | 0.00044395 | 0 | 0 |  | 1 | TRUE | wye
26 | LV_1311-1_1_4_load_107 | 32 | 0.0026489 | 0.00066388 | 0 | 0 |  | 1 | TRUE | wye
27 | LV_1311-1_1_4_load_87 | 33 | 0.0016983 | 0.00042563 | 0 | 0 |  | 1 | TRUE | wye
28 | LV_1311-1_1_4_load_92 | 38 | 0.0039501 | 0.00098998 | 0 | 0 |  | 1 | TRUE | wye
29 | LV_1311-1_1_4_load_94 | 39 | 0.0035239 | 0.00088317 | 0 | 0 |  | 1 | TRUE | wye
30 | LV_1311-1_1_4_load_98 | 40 | 0.00061475 | 0.00015407 | 0 | 0 |  | 1 | TRUE | wye
31 | LV_1311-1_1_4_load_105 | 41 | 0.0017454 | 0.00043745 | 0 | 0 |  | 1 | TRUE | wye

## ext_grid
| name | bus | vm_pu | va_degree | slack_weight | in_service
0 |  | 16 | 1 | 0 | 1 | TRUE

## line
| name | std_type | from_bus | to_bus | length_km | r_ohm_per_km | x_ohm_per_km | c_nf_per_km | g_us_per_km | max_i_ka | df | parallel | type | in_service
0 | LV_1311-1_1_4_line_0 | NAYY 4x150 SE | 0 | 1 | 0.022475 | 0.208 | 0.08 | 261 | 0 | 0.27 | 1 | 1 | cs | TRUE
1 | LV_1311-1_1_4_line_1 | NAYY 4x150 SE | 1 | 2 | 0.014737 | 0.208 | 0.08 | 261 | 0 | 0.27 | 1 | 1 | cs | TRUE
2 | LV_1311-1_1_4_line_2 | NAYY 4x150 SE | 2 | 3 | 0.028453 | 0.208 | 0.08 | 261 | 0 | 0.27 | 1 | 1 | cs | TRUE
3 | LV_1311-1_1_4_line_3 | NAYY 4x150 SE | 3 | 4 | 0.01503 | 0.208 | 0.08 | 261 | 0 | 0.27 | 1 | 1 | cs | TRUE
4 | LV_1311-1_1_4_line_4 | NAYY 4x150 SE | 4 | 5 | 0.34031 | 0.208 | 0.08 | 261 | 0 | 0.27 | 1 | 1 | cs | TRUE
5 | LV_1311-1_1_4_line_5 | NAYY 4x150 SE | 5 | 41 | 0.044385 | 0.208 | 0.08 | 261 | 0 | 0.27 | 1 | 1 | cs | TRUE
6 | LV_1311-1_1_4_line_6 | NAYY 4x150 SE | 6 | 7 | 0.12792 | 0.208 | 0.08 | 261 | 0 | 0.27 | 1 | 1 | cs | TRUE
7 | LV_1311-1_1_4_line_7 | NAYY 4x150 SE | 6 | 8 | 0.34816 | 0.208 | 0.08 | 261 | 0 | 0.27 | 1 | 1 | cs | TRUE
8 | LV_1311-1_1_4_line_8 | NAYY 4x150 SE | 7 | 9 | 0.12716 | 0.208 | 0.08 | 261 | 0 | 0.27 | 1 | 1 | cs | TRUE
9 | LV_1311-1_1_4_line_9 | NAYY 4x150 SE | 8 | 34 | 0.29707 | 0.208 | 0.08 | 261 | 0 | 0.27 | 1 | 1 | cs | TRUE
10 | LV_1311-1_1_4_line_10 | NAYY 4x150 SE | 9 | 41 | 0.036696 | 0.208 | 0.08 | 261 | 0 | 0.27 | 1 | 1 | cs | TRUE
11 | LV_1311-1_1_4_line_11 | NAYY 4x150 SE | 10 | 11 | 0.024773 | 0.208 | 0.08 | 261 | 0 | 0.27 | 1 | 2 | cs | TRUE
12 | LV_1311-1_1_4_line_12 | NAYY 4x150 SE | 10 | 12 | 0.037345 | 0.208 | 0.08 | 261 | 0 | 0.27 | 1 | 2 | cs | TRUE
13 | LV_1311-1_1_4_line_13 | NAYY 4x150 SE | 11 | 13 | 0.029223 | 0.208 | 0.08 | 261 | 0 | 0.27 | 1 | 2 | cs | TRUE
14 | LV_1311-1_1_4_line_14 | NAYY 4x150 SE | 12 | 14 | 0.014545 | 0.208 | 0.08 | 261 | 0 | 0.27 | 1 | 2 | cs | TRUE
15 | LV_1311-1_1_4_line_15 | NAYY 4x150 SE | 13 | 15 | 0.036558 | 0.208 | 0.08 | 261 | 0 | 0.27 | 1 | 2 | cs | TRUE
16 | LV_1311-1_1_4_line_16 | NAYY 4x150 SE | 14 | 16 | 0.0072071 | 0.208 | 0.08 | 261 | 0 | 0.27 | 1 | 2 | cs | TRUE
17 | LV_1311-1_1_4_line_17 | NAYY 4x150 SE | 15 | 23 | 0.020078 | 0.208 | 0.08 | 261 | 0 | 0.27 | 1 | 2 | cs | TRUE
18 | LV_1311-1_1_4_line_18 | NAYY 4x150 SE | 16 | 25 | 0.18525 | 0.208 | 0.08 | 261 | 0 | 0.27 | 1 | 1 | cs | TRUE
19 | LV_1311-1_1_4_line_19 | NAYY 4x150 SE | 17 | 18 | 0.09362 | 0.208 | 0.08 | 261 | 0 | 0.27 | 1 | 1 | cs | TRUE
20 | LV_1311-1_1_4_line_20 | NAYY 4x150 SE | 17 | 19 | 0.051691 | 0.208 | 0.08 | 261 | 0 | 0.27 | 1 | 1 | cs | TRUE
21 | LV_1311-1_1_4_line_21 | NAYY 4x150 SE | 19 | 20 | 0.047269 | 0.208 | 0.08 | 261 | 0 | 0.27 | 1 | 1 | cs | TRUE
22 | LV_1311-1_1_4_line_22 | NAYY 4x150 SE | 20 | 21 | 0.016745 | 0.208 | 0.08 | 261 | 0 | 0.27 | 1 | 1 | cs | TRUE
23 | LV_1311-1_1_4_line_23 | NAYY 4x150 SE | 20 | 22 | 0.014274 | 0.208 | 0.08 | 261 | 0 | 0.27 | 1 | 1 | cs | TRUE
24 | LV_1311-1_1_4_line_24 | NAYY 4x150 SE | 21 | 31 | 0.01875 | 0.208 | 0.08 | 261 | 0 | 0.27 | 1 | 1 | cs | TRUE
25 | LV_1311-1_1_4_line_25 | NAYY 4x150 SE | 23 | 24 | 0.022272 | 0.208 | 0.08 | 261 | 0 | 0.27 | 1 | 2 | cs | TRUE
26 | LV_1311-1_1_4_line_26 | NAYY 4x150 SE | 24 | 27 | 0.0275 | 0.208 | 0.08 | 261 | 0 | 0.27 | 1 | 1 | cs | TRUE
27 | LV_1311-1_1_4_line_27 | NAYY 4x150 SE | 24 | 28 | 0.26099 | 0.208 | 0.08 | 261 | 0 | 0.27 | 1 | 2 | cs | TRUE
28 | LV_1311-1_1_4_line_28 | NAYY 4x150 SE | 25 | 26 | 0.033785 | 0.208 | 0.08 | 261 | 0 | 0.27 | 1 | 1 | cs | TRUE
29 | LV_1311-1_1_4_line_29 | NAYY 4x150 SE | 26 | 31 | 0.02267 | 0.208 | 0.08 | 261 | 0 | 0.27 | 1 | 1 | cs | TRUE
30 | LV_1311-1_1_4_line_30 | NAYY 4x150 SE | 27 | 29 | 0.019826 | 0.208 | 0.08 | 261 | 0 | 0.27 | 1 | 1 | cs | TRUE
31 | LV_1311-1_1_4_line_31 | NAYY 4x150 SE | 28 | 36 | 0.24774 | 0.208 | 0.08 | 261 | 0 | 0.27 | 1 | 2 | cs | TRUE
32 | LV_1311-1_1_4_line_32 | NAYY 4x150 SE | 29 | 30 | 0.01449 | 0.208 | 0.08 | 261 | 0 | 0.27 | 1 | 1 | cs | TRUE
33 | LV_1311-1_1_4_line_33 | NAYY 4x150 SE | 30 | 32 | 0.025919 | 0.208 | 0.08 | 261 | 0 | 0.27 | 1 | 1 | cs | TRUE
34 | LV_1311-1_1_4_line_34 | NAYY 4x150 SE | 33 | 34 | 0.026512 | 0.208 | 0.08 | 261 | 0 | 0.27 | 1 | 1 | cs | TRUE
35 | LV_1311-1_1_4_line_35 | NAYY 4x150 SE | 33 | 35 | 0.051438 | 0.208 | 0.08 | 261 | 0 | 0.27 | 1 | 1 | cs | TRUE
36 | LV_1311-1_1_4_line_36 | NAYY 4x150 SE | 34 | 36 | 0.20918 | 0.208 | 0.08 | 261 | 0 | 0.27 | 1 | 1 | cs | TRUE
37 | LV_1311-1_1_4_line_37 | NAYY 4x150 SE | 35 | 37 | 0.2519 | 0.208 | 0.08 | 261 | 0 | 0.27 | 1 | 1 | cs | TRUE
38 | LV_1311-1_1_4_line_38 | NAYY 4x150 SE | 36 | 38 | 0.12932 | 0.208 | 0.08 | 261 | 0 | 0.27 | 1 | 1 | cs | TRUE
39 | LV_1311-1_1_4_line_39 | NAYY 4x150 SE | 37 | 39 | 0.035979 | 0.208 | 0.08 | 261 | 0 | 0.27 | 1 | 1 | cs | TRUE
40 | LV_1311-1_1_4_line_40 | NAYY 4x150 SE | 37 | 40 | 0.089923 | 0.208 | 0.08 | 261 | 0 | 0.27 | 1 | 1 | cs | TRUE

## trafo
| name | std_type | hv_bus | lv_bus | sn_mva | vn_hv_kv | vn_lv_kv | vk_percent | vkr_percent | pfe_kw | i0_percent | shift_degree | tap_side | tap_neutral | tap_min | tap_max | tap_step_percent | tap_step_degree | tap_pos | tap_phase_shifter | parallel | df | in_service
0 | LV_1311-1_1_4_trafo_32 | 0.25 MVA 20/0.4 kV | 42 | 16 | 0.25 | 20 | 0.4 | 6 | 1.44 | 0.8 | 0.32 | 150 | hv | 0 | -2 | 2 | 2.5 | 0 | 0 | FALSE | 1 | 1 | TRUE

## line_geodata
| x0 | y0 | x1 | y1 | x2 | y2 | x3 | y3 | x4 | y4 | x5 | y5 | x6 | y6 | x7 | y7 | x8 | y8 | x9 | y9 | x10 | y10 | x11 | y11 | x12 | y12 | x13 | y13
0 | 2680580.1529 | 1205978.1914 | 2680588.3364 | 1205973.9391 | 2680600.7631 | 1205969.3327
1 | 2680614.6511 | 1205964.4189 | 2680611.5455 | 1205965.3357 | 2680600.7631 | 1205969.3327
2 | 2680641.9401 | 1205956.3626 | 2680614.6511 | 1205964.4189
3 | 2680641.9401 | 1205956.3626 | 2680651.8768 | 1205967.6387
4 | 2680651.8768 | 1205967.6387 | 2680926.8872 | 1206168.0966
5 | 2680926.8872 | 1206168.0966 | 2680932.0207 | 1206168.144 | 2680956.8201 | 1206156.1169 | 2680968.3501 | 1206154.1932
6 | 2681122.956 | 1206158.7399 | 2681121.4733 | 1206156.4627 | 2681117.7242 | 1206154.7329 | 2681108.5379 | 1206152.3511 | 2681101.2756 | 1206149.9954 | 2681080.7234 | 1206138.2644 | 2681065.4712 | 1206131.1194 | 2681058.3931 | 1206127.521 | 2681037.6837 | 1206115.032 | 2681020.4532 | 1206105.6922 | 2681009.5378 | 1206100.6854
7 | 2681041.2461 | 1205753.9719 | 2681009.5378 | 1206100.6854
8 | 2681122.956 | 1206158.7399 | 2681123.4262 | 1206161.0811 | 2681122.0536 | 1206163.5752 | 2681119.2583 | 1206165.5384 | 2681115.6592 | 1206165.0781 | 2681110.4114 | 1206162.2495 | 2681104.326 | 1206159.4873 | 2681095.8936 | 1206157.0379 | 2681066.7901 | 1206151.6171 | 2681056.3231 | 1206150.5632 | 2681042.9865 | 1206150.7823 | 2681025.2194 | 1206152.9648 | 2681008.206 | 1206158.4486 | 2681004.0042 | 1206158.7892
9 | 2680854.4003 | 1205523.0151 | 2681041.2461 | 1205753.9719
10 | 2681004.0042 | 1206158.7892 | 2680991.0505 | 1206159.839 | 2680971.5485 | 1206153.6595 | 2680968.3501 | 1206154.1932
11 | 2681081.1383 | 1205147.8033 | 2681056.6455 | 1205144.0907
12 | 2681019.8516 | 1205137.7159 | 2681021.0241 | 1205137.9282 | 2681047.1752 | 1205142.6527 | 2681049.9766 | 1205143.0798 | 2681056.6455 | 1205144.0907
13 | 2681110.031 | 1205152.1829 | 2681081.1383 | 1205147.8033
14 | 2681005.5393 | 1205135.1253 | 2681019.8516 | 1205137.7159
15 | 2681110.031 | 1205152.1829 | 2681146.176 | 1205157.6618
16 | 2680998.4474 | 1205133.8416 | 2681005.5393 | 1205135.1253
17 | 2681166.0282 | 1205160.6647 | 2681162.3731 | 1205160.117 | 2681146.176 | 1205157.6618
18 | 2680998.4474 | 1205133.8416 | 2680975.2165 | 1205129.1903 | 2680926.31 | 1205117.8313 | 2680855.9419 | 1205105.9708 | 2680816.4411 | 1205099.7712
19 | 2680757.8262 | 1205120.1155 | 2680770.2494 | 1205124.1006 | 2680776.1886 | 1205129.8846 | 2680774.1631 | 1205136.7727 | 2680775.5194 | 1205141.6719 | 2680781.7733 | 1205147.2489 | 2680797.1342 | 1205150.5032 | 2680811.4011 | 1205151.4079 | 2680825.0203 | 1205155.7616 | 2680831.1002 | 1205159.8828
20 | 2680721.8761 | 1205087.3455 | 2680721.0321 | 1205089.5688 | 2680732.3437 | 1205098.0604 | 2680742.5439 | 1205113.3525 | 2680750.7448 | 1205117.844 | 2680757.8262 | 1205120.1155
21 | 2680721.8761 | 1205087.3455 | 2680726.3651 | 1205087.3061 | 2680736.5374 | 1205089.4783 | 2680744.4797 | 1205090.5975 | 2680744.326 | 1205087.3378 | 2680739.9688 | 1205084.9441 | 2680731.2609 | 1205080.2456 | 2680728.2476 | 1205074.6791
22 | 2680728.2476 | 1205074.6791 | 2680734.5314 | 1205077.4881 | 2680743.8739 | 1205080.648
23 | 2680728.2476 | 1205074.6791 | 2680722.0848 | 1205071.9163 | 2680716.116 | 1205067.3413
24 | 2680761.6356 | 1205086.6556 | 2680743.8739 | 1205080.648
25 | 2681188.0541 | 1205163.9654 | 2681166.0282 | 1205160.6647
26 | 2681188.0541 | 1205163.9654 | 2681215.2503 | 1205168.0409
27 | 2681160.0475 | 1205423.453 | 2681188.0541 | 1205163.9654
28 | 2680816.4411 | 1205099.7712 | 2680808.959 | 1205098.5969 | 2680786.3097 | 1205094.2322 | 2680783.2928 | 1205093.3438
29 | 2680783.2928 | 1205093.3438 | 2680768.738 | 1205089.0579 | 2680761.6356 | 1205086.6556
30 | 2681215.2503 | 1205168.0409 | 2681231.4066 | 1205170.4621 | 2681234.8641 | 1205170.9317
31 | 2680914.0408 | 1205452.7225 | 2681160.0475 | 1205423.453
32 | 2681234.8641 | 1205170.9317 | 2681249.2225 | 1205172.8822
33 | 2681274.9058 | 1205176.3711 | 2681249.2225 | 1205172.8822
34 | 2680854.4003 | 1205523.0151 | 2680841.0854 | 1205524.3357 | 2680827.9835 | 1205525.2282
35 | 2680776.5878 | 1205525.8973 | 2680811.2691 | 1205526.3668 | 2680827.9835 | 1205525.2282
36 | 2680854.4003 | 1205523.0151 | 2680863.8077 | 1205521.5081 | 2680879.6607 | 1205517.0088 | 2680891.9697 | 1205511.8834 | 2680904.2973 | 1205505.9577 | 2680919.0939 | 1205498.0198 | 2680941.268 | 1205487.9472 | 2680921.2379 | 1205475.668 | 2680908.2589 | 1205469.5994 | 2680897.1372 | 1205462.3219 | 2680880.8377 | 1205459.3436 | 2680874.3374 | 1205455.6977 | 2680891.1432 | 1205455.5586 | 2680914.0408 | 1205452.7225
37 | 2680776.5878 | 1205525.8973 | 2680759.0857 | 1205522.4139 | 2680743.3736 | 1205516.5089 | 2680721.876 | 1205521.0322 | 2680693.2969 | 1205526.6496 | 2680671.9485 | 1205519.5789 | 2680643.8306 | 1205510.2043 | 2680628.0291 | 1205509.2126 | 2680591.0536 | 1205497.2392 | 2680563.5966 | 1205487.3514 | 2680542.6819 | 1205477.4297 | 2680536.3352 | 1205473.108
38 | 2680914.0408 | 1205452.7225 | 2680887.1467 | 1205449.5896 | 2680879.2727 | 1205445.7138 | 2680857.563 | 1205434.4238 | 2680829.8359 | 1205424.8312 | 2680813.3833 | 1205422.4737 | 2680803.3835 | 1205422.772 | 2680794.7412 | 1205424.5117 | 2680790.5758 | 1205423.834
39 | 2680536.3352 | 1205473.108 | 2680522.6863 | 1205469.8663 | 2680500.7497 | 1205469.0939
40 | 2680536.3352 | 1205473.108 | 2680517.5986 | 1205561.0573

## bus_geodata
| x | y | coords
0 | 2680580.1529 | 1205978.1914
1 | 2680600.7631 | 1205969.3327
2 | 2680614.6511 | 1205964.4189
3 | 2680641.9401 | 1205956.3626
4 | 2680651.8768 | 1205967.6387
5 | 2680926.8872 | 1206168.0966
6 | 2681009.5378 | 1206100.6854
7 | 2681122.956 | 1206158.7399
8 | 2681041.2461 | 1205753.9719
9 | 2681004.0042 | 1206158.7892
10 | 2681056.6455 | 1205144.0907
11 | 2681081.1383 | 1205147.8033
12 | 2681019.8516 | 1205137.7159
13 | 2681110.031 | 1205152.1829
14 | 2681005.5393 | 1205135.1253
15 | 2681146.176 | 1205157.6618
16 | 2680998.4474 | 1205133.8416
17 | 2680757.8262 | 1205120.1155
18 | 2680831.1002 | 1205159.8828
19 | 2680721.8761 | 1205087.3455
20 | 2680728.2476 | 1205074.6791
21 | 2680743.8739 | 1205080.648
22 | 2680716.116 | 1205067.3413
23 | 2681166.0282 | 1205160.6647
24 | 2681188.0541 | 1205163.9654
25 | 2680816.4411 | 1205099.7712
26 | 2680783.2928 | 1205093.3438
27 | 2681215.2503 | 1205168.0409
28 | 2681160.0475 | 1205423.453
29 | 2681234.8641 | 1205170.9317
30 | 2681249.2225 | 1205172.8822
31 | 2680761.6356 | 1205086.6556
32 | 2681274.9058 | 1205176.3711
33 | 2680827.9835 | 1205525.2282
34 | 2680854.4003 | 1205523.0151
35 | 2680776.5878 | 1205525.8973
36 | 2680914.0408 | 1205452.7225
37 | 2680536.3352 | 1205473.108
38 | 2680790.5758 | 1205423.834
39 | 2680500.7497 | 1205469.0939
40 | 2680517.5986 | 1205561.0573
41 | 2680968.35 | 1206154.1932
42 | 2680996.6486 | 1205123.4439

## line_std_types
| c_nf_per_km | r_ohm_per_km | x_ohm_per_km | max_i_ka | type | q_mm2 | alpha | voltage_rating
NAYY 4x50 SE | 210 | 0.642 | 0.083 | 0.142 | cs | 50 | 0.00403 | LV
NAYY 4x120 SE | 264 | 0.225 | 0.08 | 0.242 | cs | 120 | 0.00403 | LV
NAYY 4x150 SE | 261 | 0.208 | 0.08 | 0.27 | cs | 150 | 0.00403 | LV
NA2XS2Y 1x95 RM/25 12/20 kV | 216 | 0.313 | 0.132 | 0.252 | cs | 95 | 0.00403 | MV
NA2XS2Y 1x185 RM/25 12/20 kV | 273 | 0.161 | 0.117 | 0.362 | cs | 185 | 0.00403 | MV
NA2XS2Y 1x240 RM/25 12/20 kV | 304 | 0.122 | 0.112 | 0.421 | cs | 240 | 0.00403 | MV
NA2XS2Y 1x95 RM/25 6/10 kV | 315 | 0.313 | 0.123 | 0.249 | cs | 95 | 0.00403 | MV
NA2XS2Y 1x185 RM/25 6/10 kV | 406 | 0.161 | 0.11 | 0.358 | cs | 185 | 0.00403 | MV
NA2XS2Y 1x240 RM/25 6/10 kV | 456 | 0.122 | 0.105 | 0.416 | cs | 240 | 0.00403 | MV
NA2XS2Y 1x150 RM/25 12/20 kV | 250 | 0.206 | 0.116 | 0.319 | cs | 150 | 0.00403 | MV
NA2XS2Y 1x120 RM/25 12/20 kV | 230 | 0.253 | 0.119 | 0.283 | cs | 120 | 0.00403 | MV
NA2XS2Y 1x70 RM/25 12/20 kV | 190 | 0.443 | 0.132 | 0.22 | cs | 70 | 0.00403 | MV
NA2XS2Y 1x150 RM/25 6/10 kV | 360 | 0.206 | 0.11 | 0.315 | cs | 150 | 0.00403 | MV
NA2XS2Y 1x120 RM/25 6/10 kV | 340 | 0.253 | 0.113 | 0.28 | cs | 120 | 0.00403 | MV
NA2XS2Y 1x70 RM/25 6/10 kV | 280 | 0.443 | 0.123 | 0.217 | cs | 70 | 0.00403 | MV
N2XS(FL)2Y 1x120 RM/35 64/110 kV | 112 | 0.153 | 0.166 | 0.366 | cs | 120 | 0.00393 | HV
N2XS(FL)2Y 1x185 RM/35 64/110 kV | 125 | 0.099 | 0.156 | 0.457 | cs | 185 | 0.00393 | HV
N2XS(FL)2Y 1x240 RM/35 64/110 kV | 135 | 0.075 | 0.149 | 0.526 | cs | 240 | 0.00393 | HV
N2XS(FL)2Y 1x300 RM/35 64/110 kV | 144 | 0.06 | 0.144 | 0.588 | cs | 300 | 0.00393 | HV
15-AL1/3-ST1A 0.4 | 11 | 1.8769 | 0.35 | 0.105 | ol | 16 | 0.00403 | LV
24-AL1/4-ST1A 0.4 | 11.25 | 1.2012 | 0.335 | 0.14 | ol | 24 | 0.00403 | LV
48-AL1/8-ST1A 0.4 | 12.2 | 0.5939 | 0.3 | 0.21 | ol | 48 | 0.00403 | LV
94-AL1/15-ST1A 0.4 | 13.2 | 0.306 | 0.29 | 0.35 | ol | 94 | 0.00403 | LV
34-AL1/6-ST1A 10.0 | 9.7 | 0.8342 | 0.36 | 0.17 | ol | 34 | 0.00403 | MV
48-AL1/8-ST1A 10.0 | 10.1 | 0.5939 | 0.35 | 0.21 | ol | 48 | 0.00403 | MV
70-AL1/11-ST1A 10.0 | 10.4 | 0.4132 | 0.339 | 0.29 | ol | 70 | 0.00403 | MV
94-AL1/15-ST1A 10.0 | 10.75 | 0.306 | 0.33 | 0.35 | ol | 94 | 0.00403 | MV
122-AL1/20-ST1A 10.0 | 11.1 | 0.2376 | 0.323 | 0.41 | ol | 122 | 0.00403 | MV
149-AL1/24-ST1A 10.0 | 11.25 | 0.194 | 0.315 | 0.47 | ol | 149 | 0.00403 | MV
34-AL1/6-ST1A 20.0 | 9.15 | 0.8342 | 0.382 | 0.17 | ol | 34 | 0.00403 | MV
48-AL1/8-ST1A 20.0 | 9.5 | 0.5939 | 0.372 | 0.21 | ol | 48 | 0.00403 | MV
70-AL1/11-ST1A 20.0 | 9.7 | 0.4132 | 0.36 | 0.29 | ol | 70 | 0.00403 | MV
94-AL1/15-ST1A 20.0 | 10 | 0.306 | 0.35 | 0.35 | ol | 94 | 0.00403 | MV
122-AL1/20-ST1A 20.0 | 10.3 | 0.2376 | 0.344 | 0.41 | ol | 122 | 0.00403 | MV
149-AL1/24-ST1A 20.0 | 10.5 | 0.194 | 0.337 | 0.47 | ol | 149 | 0.00403 | MV
184-AL1/30-ST1A 20.0 | 10.75 | 0.1571 | 0.33 | 0.535 | ol | 184 | 0.00403 | MV
243-AL1/39-ST1A 20.0 | 11 | 0.1188 | 0.32 | 0.645 | ol | 243 | 0.00403 | MV
48-AL1/8-ST1A 110.0 | 8 | 0.5939 | 0.46 | 0.21 | ol | 48 | 0.00403 | HV
70-AL1/11-ST1A 110.0 | 8.4 | 0.4132 | 0.45 | 0.29 | ol | 70 | 0.00403 | HV
94-AL1/15-ST1A 110.0 | 8.65 | 0.306 | 0.44 | 0.35 | ol | 94 | 0.00403 | HV
122-AL1/20-ST1A 110.0 | 8.5 | 0.2376 | 0.43 | 0.41 | ol | 122 | 0.00403 | HV
149-AL1/24-ST1A 110.0 | 8.75 | 0.194 | 0.41 | 0.47 | ol | 149 | 0.00403 | HV
184-AL1/30-ST1A 110.0 | 8.8 | 0.1571 | 0.4 | 0.535 | ol | 184 | 0.00403 | HV
243-AL1/39-ST1A 110.0 | 9 | 0.1188 | 0.39 | 0.645 | ol | 243 | 0.00403 | HV
305-AL1/39-ST1A 110.0 | 9.2 | 0.0949 | 0.38 | 0.74 | ol | 305 | 0.00403 | HV
490-AL1/64-ST1A 110.0 | 9.75 | 0.059 | 0.37 | 0.96 | ol | 490 | 0.00403 | HV
679-AL1/86-ST1A 110.0 | 9.95 | 0.042 | 0.36 | 1.15 | ol | 679 | 0.00403 | HV
490-AL1/64-ST1A 220.0 | 10 | 0.059 | 0.285 | 0.96 | ol | 490 | 0.00403 | HV
679-AL1/86-ST1A 220.0 | 11.7 | 0.042 | 0.275 | 1.15 | ol | 679 | 0.00403 | HV
490-AL1/64-ST1A 380.0 | 11 | 0.059 | 0.253 | 0.96 | ol | 490 | 0.00403 | HV
679-AL1/86-ST1A 380.0 | 14.6 | 0.042 | 0.25 | 1.15 | ol | 679 | 0.00403 | HV

## trafo_std_types
| i0_percent | pfe_kw | vkr_percent | sn_mva | vn_lv_kv | vn_hv_kv | vk_percent | shift_degree | vector_group | tap_side | tap_neutral | tap_min | tap_max | tap_step_degree | tap_step_percent | tap_phase_shifter
160 MVA 380/110 kV | 0.06 | 60 | 0.25 | 160 | 110 | 380 | 12.2 | 0 | Yy0 | hv | 0 | -9 | 9 | 0 | 1.5 | FALSE
100 MVA 220/110 kV | 0.06 | 55 | 0.26 | 100 | 110 | 220 | 12 | 0 | Yy0 | hv | 0 | -9 | 9 | 0 | 1.5 | FALSE
63 MVA 110/20 kV | 0.04 | 22 | 0.32 | 63 | 20 | 110 | 18 | 150 | YNd5 | hv | 0 | -9 | 9 | 0 | 1.5 | FALSE
40 MVA 110/20 kV | 0.05 | 18 | 0.34 | 40 | 20 | 110 | 16.2 | 150 | YNd5 | hv | 0 | -9 | 9 | 0 | 1.5 | FALSE
25 MVA 110/20 kV | 0.07 | 14 | 0.41 | 25 | 20 | 110 | 12 | 150 | YNd5 | hv | 0 | -9 | 9 | 0 | 1.5 | FALSE
63 MVA 110/10 kV | 0.04 | 22 | 0.32 | 63 | 10 | 110 | 18 | 150 | YNd5 | hv | 0 | -9 | 9 | 0 | 1.5 | FALSE
40 MVA 110/10 kV | 0.05 | 18 | 0.34 | 40 | 10 | 110 | 16.2 | 150 | YNd5 | hv | 0 | -9 | 9 | 0 | 1.5 | FALSE
25 MVA 110/10 kV | 0.07 | 14 | 0.41 | 25 | 10 | 110 | 12 | 150 | YNd5 | hv | 0 | -9 | 9 | 0 | 1.5 | FALSE
0.25 MVA 20/0.4 kV | 0.32 | 0.8 | 1.44 | 0.25 | 0.4 | 20 | 6 | 150 | Yzn5 | hv | 0 | -2 | 2 | 0 | 2.5 | FALSE
0.4 MVA 20/0.4 kV | 0.3375 | 1.35 | 1.425 | 0.4 | 0.4 | 20 | 6 | 150 | Dyn5 | hv | 0 | -2 | 2 | 0 | 2.5 | FALSE
0.63 MVA 20/0.4 kV | 0.2619 | 1.65 | 1.206 | 0.63 | 0.4 | 20 | 6 | 150 | Dyn5 | hv | 0 | -2 | 2 | 0 | 2.5 | FALSE
0.25 MVA 10/0.4 kV | 0.24 | 0.6 | 1.2 | 0.25 | 0.4 | 10 | 4 | 150 | Dyn5 | hv | 0 | -2 | 2 | 0 | 2.5 | FALSE
0.4 MVA 10/0.4 kV | 0.2375 | 0.95 | 1.325 | 0.4 | 0.4 | 10 | 4 | 150 | Dyn5 | hv | 0 | -2 | 2 | 0 | 2.5 | FALSE
0.63 MVA 10/0.4 kV | 0.1873 | 1.18 | 1.0794 | 0.63 | 0.4 | 10 | 4 | 150 | Dyn5 | hv | 0 | -2 | 2 | 0 | 2.5 | FALSE

## trafo3w_std_types
| sn_hv_mva | sn_mv_mva | sn_lv_mva | vn_hv_kv | vn_mv_kv | vn_lv_kv | vk_hv_percent | vk_mv_percent | vk_lv_percent | vkr_hv_percent | vkr_mv_percent | vkr_lv_percent | pfe_kw | i0_percent | shift_mv_degree | shift_lv_degree | vector_group | tap_side | tap_neutral | tap_min | tap_max | tap_step_percent
63/25/38 MVA 110/20/10 kV | 63 | 25 | 38 | 110 | 20 | 10 | 10.4 | 10.4 | 10.4 | 0.28 | 0.32 | 0.35 | 35 | 0.89 | 0 | 0 | YN0yn0yn0 | hv | 0 | -10 | 10 | 1.2
63/25/38 MVA 110/10/10 kV | 63 | 25 | 38 | 110 | 10 | 10 | 10.4 | 10.4 | 10.4 | 0.28 | 0.32 | 0.35 | 35 | 0.89 | 0 | 0 | YN0yn0yn0 | hv | 0 | -10 | 10 | 1.2

## fuse_std_types
| fuse_type | i_rated_a | t_avg | t_min | t_total | x_avg | x_min | x_total
HV 100A | HV 100A | 100 | 0 | [10.0, 3.64, 0.854, 0.281, 0.1, 0.0531, 0.022, 0.01] | [10.0, 4.267, 1.21, 0.403, 0.1, 0.058, 0.022, 0.01] | 0 | [300.0, 350.0, 450.0, 550.0, 700.0, 850.0, 1200.0, 1752.0] | [600.0, 700.0, 900.0, 1150.0, 1665.0, 2000.0, 3000.0, 4313.0]
HV 10A | HV 10A | 10 | 0 | [10.0, 1675.0, 0.344, 0.156, 0.1, 0.0417, 0.0171, 0.01] | [10.0, 1.3, 0.3, 0.155, 0.1, 0.0555, 0.023, 0.01] | 0 | [30.0, 32.0, 35.0, 37.0, 39.0, 50.0, 70.0, 88.0] | [60.0, 70.0, 80.0, 87.0, 94.0, 110.0, 150.0, 216.0]
HV 125A | HV 125A | 125 | 0 | [10.0, 1.82, 0.344, 0.1, 0.0467, 0.0269, 0.01] | [10.0, 2.478, 0.426, 0.1, 0.0427, 0.0211, 0.01] | 0 | [375.0, 500.0, 700.0, 925.0, 1200.0, 1500.0, 2341.0] | [750.0, 1000.0, 1500.0, 2200.0, 3000.0, 4000.0, 5765.0]
HV 160A | HV 160A | 160 | 0 | [10.0, 4.15, 1.03, 0.198, 0.1, 0.051, 0.0172, 0.01] | [10.0, 2.3, 0.734, 0.274, 0.1, 0.046, 0.0177, 0.01] | 0 | [480.0, 550.0, 700.0, 1000.0, 1260.0, 1600.0, 2500.0, 3227.0] | [960.0, 1300.0, 1700.0, 2200.0, 2996.0, 4000.0, 6000.0, 7946.0]
HV 16A | HV 16A | 16 | 0 | [10.0, 0.352, 0.164, 0.1, 0.0649, 0.0342, 0.01] | [10.0, 2.34, 0.722, 0.181, 0.1, 0.055, 0.0296, 0.01] | 0 | [48.0, 60.0, 65.0, 71.0, 80.0, 100.0, 162.0] | [96.0, 110.0, 125.0, 150.0, 168.0, 200.0, 250.0, 398.0]
HV 200A | HV 200A | 200 | 0 | [10.0, 4.267, 1.21, 0.403, 0.1, 0.058, 0.022, 0.01] | [10.0, 3.73, 1.654, 0.328, 0.1, 0.0531, 0.019, 0.01] | 0 | [600.0, 700.0, 900.0, 1150.0, 1665.0, 2000.0, 3000.0, 4313.0] | [1200.0, 1500.0, 1800.0, 2700.0, 3960.0, 5000.0, 7500.0, 10620.0]
HV 20A | HV 20A | 20 | 0 | [10.0, 1.3, 0.3, 0.155, 0.1, 0.0555, 0.023, 0.01] | [10.0, 1.3, 0.161, 0.1, 0.0611, 0.0399, 0.0141, 0.01] | 0 | [60.0, 70.0, 80.0, 87.0, 94.0, 110.0, 150.0, 216.0] | [120.0, 150.0, 200.0, 223.0, 260.0, 300.0, 450.0, 532.0]
HV 25A | HV 25A | 25 | 0 | [10.0, 2.512, 0.833, 0.299, 0.1, 0.0372, 0.0223, 0.01] | [10.0, 3.125, 0.597, 0.198, 0.1, 0.0378, 0.022, 0.01] | 0 | [75.0, 82.0, 90.0, 100.0, 124.0, 170.0, 200.0, 289.0] | [150.0, 170.0, 210.0, 250.0, 294.0, 400.0, 500.0, 711.0]
HV 31.5A | HV 31.5A | 31.5 | 0 | [10.0, 2.34, 0.722, 0.181, 0.1, 0.055, 0.0296, 0.01] | [10.0, 2.84, 0.368, 0.164, 0.1, 0.0621, 0.0378, 0.0195, 0.01] | 0 | [95.0, 110.0, 125.0, 150.0, 165.0, 200.0, 250.0, 390.0] | [189.0, 220.0, 300.0, 350.0, 393.0, 450.0, 530.0, 700.0, 960.0]
HV 40A | HV 40A | 40 | 0 | [10.0, 1.3, 0.161, 0.1, 0.0611, 0.0399, 0.0141, 0.01] | [10.0, 2.05, 0.369, 0.198, 0.1, 0.051, 0.0298, 0.01] | 0 | [120.0, 150.0, 200.0, 223.0, 260.0, 300.0, 450.0, 532.0] | [240.0, 300.0, 400.0, 450.0, 530.0, 650.0, 800.0, 1311.0]
HV 50A | HV 50A | 50 | 0 | [10.0, 3.215, 0.597, 0.198, 0.1, 0.0378, 0.022, 0.01] | [10.0, 3.64, 0.854, 0.281, 0.1, 0.0531, 0.022, 0.01] | 0 | [150.0, 170.0, 210.0, 250.0, 294.0, 400.0, 500.0, 711.0] | [300.0, 350.0, 450.0, 550.0, 700.0, 850.0, 1200.0, 1752.0]
HV 6.3A | HV 6.3A | 6.3 | 0 | [10.0, 1.39, 0.344, 0.168, 0.1, 0.056, 0.0263, 0.01] | [10.0, 1.711, 0.516, 0.198, 0.1, 0.0634, 0.0303, 0.01] | 0 | [19.0, 19.5, 20.4, 20.8, 22.0, 25.0, 32.0, 48.0] | [38.0, 40.0, 43.0, 48.0, 53.0, 60.0, 75.0, 118.0]
HV 63A | HV 63A | 63 | 0 | [10.0, 2.84, 0.368, 0.164, 0.1, 0.0621, 0.0378, 0.0195, 0.01] | [10.0, 1.82, 0.344, 0.1, 0.0467, 0.0269, 0.01] | 0 | [189.0, 220.0, 300.0, 350.0, 393.0, 450.0, 530.0, 700.0, 961.0] | [378.0, 500.0, 700.0, 934.0, 1200.0, 1500.0, 2366.0]
HV 80A | HV 80A | 80 | 0 | [10.0, 2.05, 0.369, 0.198, 0.1, 0.051, 0.0298, 0.01] | [10.0, 4.15, 1.03, 0.198, 0.1, 0.051, 0.0172, 0.01] | 0 | [240.0, 300.0, 400.0, 450.0, 530.0, 650.0, 800.0, 1311.0] | [480.0, 550.0, 700.0, 1000.0, 1260.0, 1600.0, 2500.0, 3227.0]
Siemens NH-1-100 | Siemens NH-1-100 | 100 | [5400.0, 2000.0, 400.0, 20.0, 1.0, 0.2, 0.012, 0.004] | 0 | 0 | [150.0, 190.0, 250.0, 430.0, 900.0, 1250.0, 2700.0, 3600.0] | 0 | 0
Siemens NH-1-125 | Siemens NH-1-125 | 125 | [4800.0, 120.0, 7.0, 0.1, 0.004] | 0 | 0 | [180.0, 400.0, 740.0, 2000.0, 4250.0] | 0 | 0
Siemens NH-1-16 | Siemens NH-1-16 | 16 | [4000.0, 400.0, 2.0, 0.1, 0.04, 0.01] | 0 | 0 | [26.0, 35.0, 75.0, 150.0, 200.0, 300.0] | 0 | 0
Siemens NH-1-160 | Siemens NH-1-160 | 160 | [4800.0, 120.0, 7.0, 0.1, 0.004] | 0 | 0 | [210.0, 500.0, 900.0, 2300.0, 5000.0] | 0 | 0
Siemens NH-1-25 | Siemens NH-1-25 | 25 | [4000.0, 1000.0, 10.0, 0.2, 0.02, 0.01] | 0 | 0 | [40.0, 50.0, 100.0, 210.0, 400.0, 500.0] | 0 | 0
Siemens NH-1-50 | Siemens NH-1-50 | 50 | [4000.0, 40.0, 4.0, 1.0, 0.02, 0.01] | 0 | 0 | [86.0, 200.0, 300.0, 400.0, 1000.0, 1280.0] | 0 | 0
Siemens NH-1-63 | Siemens NH-1-63 | 63 | [4000.0, 100.0, 10.0, 2.0, 0.04, 0.01] | 0 | 0 | [100.0, 200.0, 300.0, 400.0, 1000.0, 1500.0] | 0 | 0
Siemens NH-1-80 | Siemens NH-1-80 | 80 | [4800.0, 120.0, 7.0, 0.1, 0.01] | 0 | 0 | [150.58, 250.0, 450.0, 1150.0, 2470.0] | 0 | 0
Siemens NH-2-1000 | Siemens NH-2-1000 | 1000 | [4800.0, 120.0, 7.0, 0.1, 0.004] | 0 | 0 | [1900.0, 3500.0, 8400.0, 24000.0, 52000.0] | 0 | 0
Siemens NH-2-200 | Siemens NH-2-200 | 200 | [4800.0, 120.0, 7.0, 0.1, 0.004] | 0 | 0 | [280.0, 650.0, 1200.0, 3000.0, 7000.0] | 0 | 0
Siemens NH-2-224 | Siemens NH-2-224 | 224 | [4800.0, 120.0, 7.0, 0.2, 0.04, 0.004] | 0 | 0 | [400.0, 750.0, 1453.0, 3025.0, 4315.0, 7600.0] | 0 | 0
Siemens NH-2-250 | Siemens NH-2-250 | 250 | [4800.0, 120.0, 7.0, 0.1, 0.004] | 0 | 0 | [450.0, 800.0, 1650.0, 4000.0, 8500.0] | 0 | 0
Siemens NH-2-315 | Siemens NH-2-315 | 315 | [4800.0, 120.0, 7.0, 0.1, 0.004] | 0 | 0 | [550.0, 920.0, 1900.0, 5000.0, 11000.0] | 0 | 0
Siemens NH-2-355 | Siemens NH-2-355 | 355 | [4800.0, 120.0, 6.0, 0.1, 0.004] | 0 | 0 | [650.0, 1116.27, 2350.0, 5840.0, 12790.0] | 0 | 0
Siemens NH-2-400 | Siemens NH-2-400 | 400 | [4800.0, 120.0, 7.0, 0.1, 0.004] | 0 | 0 | [720.0, 1350.0, 2800.0, 6500.0, 15000.0] | 0 | 0
Siemens NH-2-425 | Siemens NH-2-425 | 425 | [4800.0, 120.0, 7.0, 0.1, 0.004] | 0 | 0 | [850.0, 1500.0, 3050.0, 7500.0, 16500.0] | 0 | 0
Siemens NH-2-630 | Siemens NH-2-630 | 630 | [4800.0, 120.0, 7.0, 0.1, 0.004] | 0 | 0 | [1200.0, 2000.0, 4800.0, 12000.0, 26000.0] | 0 | 0

## res_bus
| vm_pu | va_degree | p_mw | q_mvar
0 | 0.9704 | -0.21112 | 0.0007535 | 0.00018885
1 | 0.97042 | -0.21094 | 0.00070875 | 0.00017763
2 | 0.97046 | -0.21071 | 0.0014751 | 0.00036968
3 | 0.97058 | -0.20982 | 0 | 0
4 | 0.97064 | -0.20936 | 0.0012106 | 0.0003034
5 | 0.97272 | -0.19435 | 0.00052043 | 0.00013043
6 | 0.97603 | -0.17043 | 0 | 0
7 | 0.97469 | -0.18006 | 0 | 0
8 | 0.97966 | -0.14427 | 0.00058846 | 0.00014748
9 | 0.97337 | -0.18965 | 0.00069922 | 0.00017524
10 | 0.99753 | -0.017295 | 0.0080602 | 0.0020201
11 | 0.99671 | -0.023054 | 0.0041213 | 0.0010329
12 | 0.99898 | -0.0071258 | 0.0087576 | 0.0021948
13 | 0.99582 | -0.029252 | 0.0038035 | 0.00095324
14 | 0.99964 | -0.0025366 | 0.0073604 | 0.0018447
15 | 0.99482 | -0.036319 | 0.0031549 | 0.0007907
16 | 1 | 0 | -0.10228 | -0.025496
17 | 0.9884 | -0.08145 | 0.0037119 | 0.0009303
18 | 0.9881 | -0.083574 | 0.0022166 | 0.00055553
19 | 0.98884 | -0.078314 | 0 | 0
20 | 0.98924 | -0.075447 | 0 | 0
21 | 0.98954 | -0.073342 | 0.0055894 | 0.0014008
22 | 0.98911 | -0.076377 | 0.0063821 | 0.0015995
23 | 0.99431 | -0.039886 | 0.0022298 | 0.00055884
24 | 0.99379 | -0.043595 | 0.0050827 | 0.0012738
25 | 0.99187 | -0.056847 | 0.0056356 | 0.0014124
26 | 0.99067 | -0.065375 | 0.0051535 | 0.0012916
27 | 0.99342 | -0.04616 | 0.0028073 | 0.00070357
28 | 0.9903 | -0.068272 | 0.00087944 | 0.00022041
29 | 0.99324 | -0.047446 | 0.00083968 | 0.00021044
30 | 0.99312 | -0.048263 | 0.0029214 | 0.00073216
31 | 0.99002 | -0.069918 | 0.0017714 | 0.00044395
32 | 0.99303 | -0.048958 | 0.0026489 | 0.00066388
33 | 0.98279 | -0.12181 | 0.0016983 | 0.00042563
34 | 0.98301 | -0.1202 | 0 | 0
35 | 0.98248 | -0.12403 | 0 | 0
36 | 0.98714 | -0.090678 | 0 | 0
37 | 0.98096 | -0.13489 | 0 | 0
38 | 0.98641 | -0.095923 | 0.0039501 | 0.00098998
39 | 0.98078 | -0.1362 | 0.0035239 | 0.00088317
40 | 0.98088 | -0.13547 | 0.00061475 | 0.00015407
41 | 0.97302 | -0.19215 | 0.0017454 | 0.00043745
42 | 0.99998 | 149.9947 | 0 | 0

## res_line
| p_from_mw | q_from_mvar | p_to_mw | q_to_mvar | pl_mw | ql_mvar | i_from_ka | i_to_ka | i_ka | vm_from_pu | va_from_degree | vm_to_pu | va_to_degree | loading_percent
0 | -0.0007535 | -0.00018885 | 0.00075352 | 0.00018857 | 1.8721e-08 | -2.7047e-07 | 0.0011554 | 0.0011553 | 0.0011554 | 0.9704 | -0.21112 | 0.97042 | -0.21094 | 0.42793
1 | -0.0014623 | -0.0003662 | 0.0014623 | 0.00036604 | 4.6228e-08 | -1.643e-07 | 0.0022421 | 0.002242 | 0.0022421 | 0.97042 | -0.21094 | 0.97046 | -0.21071 | 0.8304
2 | -0.0029374 | -0.00073572 | 0.0029377 | 0.00073551 | 3.6013e-07 | -2.1309e-07 | 0.0045037 | 0.0045036 | 0.0045037 | 0.97046 | -0.21071 | 0.97058 | -0.20982 | 1.6681
3 | -0.0029377 | -0.00073551 | 0.0029379 | 0.0007354 | 1.9022e-07 | -1.126e-07 | 0.0045036 | 0.0045036 | 0.0045036 | 0.97058 | -0.20982 | 0.97064 | -0.20936 | 1.668
4 | -0.0041485 | -0.0010388 | 0.0041571 | 0.0010379 | 8.5861e-06 | -9.1304e-07 | 0.0063594 | 0.0063579 | 0.0063594 | 0.97064 | -0.20936 | 0.97272 | -0.19435 | 2.3553
5 | -0.0046775 | -0.0011683 | 0.004679 | 0.0011683 | 1.4175e-06 | -5.9538e-09 | 0.007154 | 0.0071538 | 0.007154 | 0.97272 | -0.19435 | 0.97302 | -0.19215 | 2.6496
6 | 0.0071447 | 0.0017855 | -0.0071352 | -0.0017834 | 9.4679e-06 | 2.045e-06 | 0.010891 | 0.010891 | 0.010891 | 0.97603 | -0.17043 | 0.97469 | -0.18006 | 4.0338
7 | -0.0071447 | -0.0017855 | 0.0071705 | 0.001791 | 2.5764e-05 | 5.5418e-06 | 0.010891 | 0.010889 | 0.010891 | 0.97603 | -0.17043 | 0.97966 | -0.14427 | 4.0336
8 | 0.0071352 | 0.0017834 | -0.0071258 | -0.0017814 | 9.4126e-06 | 2.0375e-06 | 0.010891 | 0.010892 | 0.010892 | 0.97469 | -0.18006 | 0.97337 | -0.18965 | 4.034
9 | -0.0077589 | -0.0019385 | 0.0077847 | 0.0019446 | 2.5734e-05 | 6.1444e-06 | 0.011783 | 0.011782 | 0.011783 | 0.97966 | -0.14427 | 0.98301 | -0.1202 | 4.3641
10 | 0.0064266 | 0.0016062 | -0.0064244 | -0.0016058 | 2.2095e-06 | 3.9385e-07 | 0.0098229 | 0.0098231 | 0.0098231 | 0.97337 | -0.18965 | 0.97302 | -0.19215 | 3.6382
11 | 0.046397 | 0.011639 | -0.04636 | -0.011625 | 3.7027e-05 | 1.3595e-05 | 0.069214 | 0.069214 | 0.069214 | 0.99753 | -0.017295 | 0.99671 | -0.023054 | 12.8175
12 | -0.054457 | -0.013659 | 0.054534 | 0.013688 | 7.6895e-05 | 2.8599e-05 | 0.081238 | 0.081237 | 0.081238 | 0.99753 | -0.017295 | 0.99898 | -0.0071258 | 15.044
13 | 0.042238 | 0.010593 | -0.042202 | -0.010579 | 3.6258e-05 | 1.3184e-05 | 0.063062 | 0.063062 | 0.063062 | 0.99671 | -0.023054 | 0.99582 | -0.029252 | 11.6781
14 | -0.063291 | -0.015883 | 0.063332 | 0.015898 | 4.0339e-05 | 1.5134e-05 | 0.094282 | 0.094282 | 0.094282 | 0.99898 | -0.0071258 | 0.99964 | -0.0025366 | 17.4596
15 | 0.038399 | 0.0096262 | -0.038361 | -0.0096127 | 3.7552e-05 | 1.3493e-05 | 0.057379 | 0.057379 | 0.057379 | 0.99582 | -0.029252 | 0.99482 | -0.036319 | 10.6257
16 | -0.070692 | -0.017742 | 0.070717 | 0.017752 | 2.4904e-05 | 9.3893e-06 | 0.10524 | 0.10524 | 0.10524 | 0.99964 | -0.0025366 | 1 | 0 | 19.4886
17 | 0.035206 | 0.008822 | -0.035189 | -0.0088158 | 1.7371e-05 | 6.1602e-06 | 0.05266 | 0.05266 | 0.05266 | 0.99482 | -0.036319 | 0.99431 | -0.039886 | 9.7519
18 | 0.030763 | 0.0077443 | -0.030521 | -0.0076535 | 0.00024235 | 9.0801e-05 | 0.045788 | 0.045789 | 0.045789 | 1 | 0 | 0.99187 | -0.056847 | 16.9589
19 | 0.0022173 | 0.00055458 | -0.0022166 | -0.00055553 | 6.5086e-07 | -9.492e-07 | 0.0033376 | 0.0033381 | 0.0033381 | 0.9884 | -0.08145 | 0.9881 | -0.083574 | 1.2363
20 | -0.0059292 | -0.0014849 | 0.0059318 | 0.0014852 | 2.5698e-06 | 3.2557e-07 | 0.0089259 | 0.0089257 | 0.0089259 | 0.9884 | -0.08145 | 0.98884 | -0.078314 | 3.3059
21 | -0.0059318 | -0.0014852 | 0.0059341 | 0.0014855 | 2.3498e-06 | 2.9715e-07 | 0.0089257 | 0.0089254 | 0.0089257 | 0.98884 | -0.078314 | 0.98924 | -0.075447 | 3.3058
22 | -0.012317 | -0.0030852 | 0.012321 | 0.0030863 | 3.5865e-06 | 1.1644e-06 | 0.018527 | 0.018527 | 0.018527 | 0.98924 | -0.075447 | 0.98954 | -0.073342 | 6.8617
23 | 0.006383 | 0.0015996 | -0.0063821 | -0.0015995 | 8.2109e-07 | 1.3257e-07 | 0.0096012 | 0.0096013 | 0.0096013 | 0.98924 | -0.075447 | 0.98911 | -0.076377 | 3.556
24 | -0.01791 | -0.0044871 | 0.017919 | 0.0044902 | 8.4862e-06 | 3.0229e-06 | 0.026932 | 0.026931 | 0.026932 | 0.98954 | -0.073342 | 0.99002 | -0.069918 | 9.9747
25 | 0.032959 | 0.008257 | -0.032942 | -0.008251 | 1.6905e-05 | 5.9244e-06 | 0.049323 | 0.049323 | 0.049323 | 0.99431 | -0.039886 | 0.99379 | -0.043595 | 9.1339
26 | 0.0092225 | 0.002311 | -0.0092193 | -0.0023101 | 3.2722e-06 | 9.0236e-07 | 0.013809 | 0.013809 | 0.013809 | 0.99379 | -0.043595 | 0.99342 | -0.04616 | 5.1145
27 | 0.018637 | 0.0046662 | -0.018574 | -0.0046486 | 6.3409e-05 | 1.7649e-05 | 0.027904 | 0.027906 | 0.027906 | 0.99379 | -0.043595 | 0.9903 | -0.068272 | 5.1678
28 | 0.024885 | 0.006241 | -0.024856 | -0.0062302 | 2.9385e-05 | 1.0866e-05 | 0.037334 | 0.037335 | 0.037335 | 0.99187 | -0.056847 | 0.99067 | -0.065375 | 13.8276
29 | 0.019702 | 0.0049386 | -0.01969 | -0.0049341 | 1.2389e-05 | 4.4734e-06 | 0.029594 | 0.029594 | 0.029594 | 0.99067 | -0.065375 | 0.99002 | -0.069918 | 10.9607
30 | 0.006412 | 0.0016065 | -0.0064108 | -0.0016063 | 1.1411e-06 | 1.8225e-07 | 0.0096041 | 0.0096042 | 0.0096042 | 0.99342 | -0.04616 | 0.99324 | -0.047446 | 3.5571
31 | 0.017694 | 0.0044282 | -0.017639 | -0.0044135 | 5.4633e-05 | 1.4658e-05 | 0.026585 | 0.026587 | 0.026587 | 0.9903 | -0.068272 | 0.98714 | -0.090678 | 4.9235
32 | 0.0055712 | 0.0013959 | -0.0055705 | -0.0013958 | 6.2986e-07 | 5.4737e-08 | 0.0083462 | 0.0083463 | 0.0083463 | 0.99324 | -0.047446 | 0.99312 | -0.048263 | 3.0912
33 | 0.0026492 | 0.00066364 | -0.0026489 | -0.00066388 | 2.5481e-07 | -2.3734e-07 | 0.0039692 | 0.0039693 | 0.0039693 | 0.99312 | -0.048263 | 0.99303 | -0.048958 | 1.4701
34 | -0.0058451 | -0.0014606 | 0.0058464 | 0.0014607 | 1.2952e-06 | 1.6214e-07 | 0.0088483 | 0.0088482 | 0.0088483 | 0.98279 | -0.12181 | 0.98301 | -0.1202 | 3.2772
35 | 0.0041468 | 0.0010349 | -0.0041455 | -0.0010351 | 1.2647e-06 | -1.6516e-07 | 0.006277 | 0.0062773 | 0.0062773 | 0.98279 | -0.12181 | 0.98248 | -0.12403 | 2.3249
36 | -0.013631 | -0.0034054 | 0.013687 | 0.0034241 | 5.5549e-05 | 1.8702e-05 | 0.02063 | 0.020629 | 0.02063 | 0.98301 | -0.1202 | 0.98714 | -0.090678 | 7.6407
37 | 0.0041455 | 0.0010351 | -0.0041393 | -0.0010359 | 6.1948e-06 | -8.0238e-07 | 0.0062773 | 0.0062784 | 0.0062784 | 0.98248 | -0.12403 | 0.98096 | -0.13489 | 2.3253
38 | 0.0039529 | 0.00098943 | -0.0039501 | -0.00098998 | 2.865e-06 | -5.501e-07 | 0.0059582 | 0.0059588 | 0.0059588 | 0.98714 | -0.090678 | 0.98641 | -0.095923 | 2.207
39 | 0.0035245 | 0.00088296 | -0.0035239 | -0.00088317 | 6.4171e-07 | -2.0732e-07 | 0.0053462 | 0.0053464 | 0.0053464 | 0.98096 | -0.13489 | 0.98078 | -0.1362 | 1.9801
40 | 0.0006148 | 0.00015295 | -0.00061475 | -0.00015407 | 4.878e-08 | -1.1164e-06 | 0.00093218 | 0.00093259 | 0.00093259 | 0.98096 | -0.13489 | 0.98088 | -0.13547 | 0.3454

## res_trafo
| p_hv_mw | q_hv_mvar | p_lv_mw | q_lv_mvar | pl_mw | ql_mvar | i_hv_ka | i_lv_ka | vm_hv_pu | va_hv_degree | vm_lv_pu | va_lv_degree | loading_percent
0 | 2.5187e-16 | 8.8016e-16 | 0.00079998 | 7.4552e-08 | 0.00079998 | 7.4552e-08 | 2.6429e-17 | 0.0011547 | 0.99998 | 149.9947 | 1 | 0 | 0.31999

## res_ext_grid
| p_mw | q_mvar
0 | 0.10228 | 0.025496

## res_load
| p_mw | q_mvar
0 | 0.0007535 | 0.00018885
1 | 0.00070875 | 0.00017763
2 | 0.0014751 | 0.00036968
3 | 0.0012106 | 0.0003034
4 | 0.00052043 | 0.00013043
5 | 0.00058846 | 0.00014748
6 | 0.00069922 | 0.00017524
7 | 0.0080602 | 0.0020201
8 | 0.0041213 | 0.0010329
9 | 0.0087576 | 0.0021948
10 | 0.0038035 | 0.00095324
11 | 0.0073604 | 0.0018447
12 | 0.0031549 | 0.0007907
13 | 0.0037119 | 0.0009303
14 | 0.0022166 | 0.00055553
15 | 0.0055894 | 0.0014008
16 | 0.0063821 | 0.0015995
17 | 0.0022298 | 0.00055884
18 | 0.0050827 | 0.0012738
19 | 0.0056356 | 0.0014124
20 | 0.0051535 | 0.0012916
21 | 0.0028073 | 0.00070357
22 | 0.00087944 | 0.00022041
23 | 0.00083968 | 0.00021044
24 | 0.0029214 | 0.00073216
25 | 0.0017714 | 0.00044395
26 | 0.0026489 | 0.00066388
27 | 0.0016983 | 0.00042563
28 | 0.0039501 | 0.00098998
29 | 0.0035239 | 0.00088317
30 | 0.00061475 | 0.00015407
31 | 0.0017454 | 0.00043745

## dtypes
| element | column | dtype
0 | bus | name | object
1 | bus | vn_kv | float64
2 | bus | type | object
3 | bus | zone | object
4 | bus | in_service | bool
5 | load | name | object
6 | load | bus | uint32
7 | load | p_mw | float64
8 | load | q_mvar | float64
9 | load | const_z_percent | float64
10 | load | const_i_percent | float64
11 | load | sn_mva | float64
12 | load | scaling | float64
13 | load | in_service | bool
14 | load | type | object
15 | ext_grid | name | object
16 | ext_grid | bus | uint32
17 | ext_grid | vm_pu | float64
18 | ext_grid | va_degree | float64
19 | ext_grid | slack_weight | float64
20 | ext_grid | in_service | bool
21 | line | name | object
22 | line | std_type | object
23 | line | from_bus | uint32
24 | line | to_bus | uint32
25 | line | length_km | float64
26 | line | r_ohm_per_km | float64
27 | line | x_ohm_per_km | float64
28 | line | c_nf_per_km | float64
29 | line | g_us_per_km | float64
30 | line | max_i_ka | float64
31 | line | df | float64
32 | line | parallel | uint32
33 | line | type | object
34 | line | in_service | bool
35 | trafo | name | object
36 | trafo | std_type | object
37 | trafo | hv_bus | uint32
38 | trafo | lv_bus | uint32
39 | trafo | sn_mva | float64
40 | trafo | vn_hv_kv | float64
41 | trafo | vn_lv_kv | float64
42 | trafo | vk_percent | float64
43 | trafo | vkr_percent | float64
44 | trafo | pfe_kw | float64
45 | trafo | i0_percent | float64
46 | trafo | shift_degree | float64
47 | trafo | tap_side | object
48 | trafo | tap_neutral | int32
49 | trafo | tap_min | int32
50 | trafo | tap_max | int32
51 | trafo | tap_step_percent | float64
52 | trafo | tap_step_degree | float64
53 | trafo | tap_pos | int32
54 | trafo | tap_phase_shifter | bool
55 | trafo | parallel | uint32
56 | trafo | df | float64
57 | trafo | in_service | bool
58 | line_geodata | coords | object
59 | bus_geodata | x | float64
60 | bus_geodata | y | float64
61 | bus_geodata | coords | object
62 | res_bus | vm_pu | float64
63 | res_bus | va_degree | float64
64 | res_bus | p_mw | float64
65 | res_bus | q_mvar | float64
66 | res_line | p_from_mw | float64
67 | res_line | q_from_mvar | float64
68 | res_line | p_to_mw | float64
69 | res_line | q_to_mvar | float64
70 | res_line | pl_mw | float64
71 | res_line | ql_mvar | float64
72 | res_line | i_from_ka | float64
73 | res_line | i_to_ka | float64
74 | res_line | i_ka | float64
75 | res_line | vm_from_pu | float64
76 | res_line | va_from_degree | float64
77 | res_line | vm_to_pu | float64
78 | res_line | va_to_degree | float64
79 | res_line | loading_percent | float64
80 | res_trafo | p_hv_mw | float64
81 | res_trafo | q_hv_mvar | float64
82 | res_trafo | p_lv_mw | float64
83 | res_trafo | q_lv_mvar | float64
84 | res_trafo | pl_mw | float64
85 | res_trafo | ql_mvar | float64
86 | res_trafo | i_hv_ka | float64
87 | res_trafo | i_lv_ka | float64
88 | res_trafo | vm_hv_pu | float64
89 | res_trafo | va_hv_degree | float64
90 | res_trafo | vm_lv_pu | float64
91 | res_trafo | va_lv_degree | float64
92 | res_trafo | loading_percent | float64
93 | res_ext_grid | p_mw | float64
94 | res_ext_grid | q_mvar | float64
95 | res_load | p_mw | float64
96 | res_load | q_mvar | float64

## parameters
| version | format_version | converged | OPF_converged | name | f_hz | sn_mva
0 | 2.14.6 | 2.14.0 | TRUE | FALSE |  | 50 | 1