## bus
| name | vn_kv | type | zone | in_service
0 | bus_LV_1311-2_0_4_node_0 | 0.4 | n |  | TRUE
1 | bus_LV_1311-2_0_4_node_1 | 0.4 | n |  | TRUE
2 | bus_LV_1311-2_0_4_node_2 | 0.4 | n |  | TRUE
3 | bus_LV_1311-2_0_4_node_3 | 0.4 | n |  | TRUE
4 | bus_LV_1311-2_0_4_node_4 | 0.4 | n |  | TRUE
5 | bus_LV_1311-2_0_4_node_5 | 0.4 | n |  | TRUE
6 | bus_LV_1311-2_0_4_node_12 | 0.4 | n |  | TRUE
7 | bus_LV_1311-2_0_4_node_28 | 0.4 | n |  | TRUE
8 | bus_LV_1311-2_0_4_node_6 | 0.4 | n |  | TRUE
9 | bus_LV_1311-2_0_4_node_14 | 0.4 | n |  | TRUE
10 | bus_LV_1311-2_0_4_node_17 | 0.4 | n |  | TRUE
11 | bus_LV_1311-2_0_4_node_29 | 0.4 | n |  | TRUE
12 | bus_LV_1311-2_0_4_node_15 | 0.4 | n |  | TRUE
13 | bus_LV_1311-2_0_4_node_7 | 0.4 | n |  | TRUE
14 | bus_LV_1311-2_0_4_node_8 | 0.4 | n |  | TRUE
15 | bus_LV_1311-2_0_4_node_9 | 0.4 | n |  | TRUE
16 | bus_LV_1311-2_0_4_node_11 | 0.4 | n |  | TRUE
17 | bus_LV_1311-2_0_4_node_10 | 0.4 | n |  | TRUE
18 | bus_LV_1311-2_0_4_node_37 | 0.4 | n |  | TRUE
19 | bus_LV_1311-2_0_4_node_39 | 0.4 | n |  | TRUE
20 | bus_LV_1311-2_0_4_node_40 | 0.4 | n |  | TRUE
21 | bus_LV_1311-2_0_4_node_31 | 0.4 | n |  | TRUE
22 | bus_LV_1311-2_0_4_node_26 | 0.4 | n |  | TRUE
23 | bus_LV_1311-2_0_4_node_77 | 0.4 | n |  | TRUE
24 | bus_LV_1311-2_0_4_node_78 | 0.4 | n |  | TRUE
25 | bus_LV_1311-2_0_4_node_13 | 0.4 | n |  | TRUE
26 | bus_LV_1311-2_0_4_node_21 | 0.4 | n |  | TRUE
27 | bus_LV_1311-2_0_4_node_19 | 0.4 | n |  | TRUE
28 | bus_LV_1311-2_0_4_node_16 | 0.4 | n |  | TRUE
29 | bus_LV_1311-2_0_4_node_18 | 0.4 | n |  | TRUE
30 | bus_LV_1311-2_0_4_node_27 | 0.4 | n |  | TRUE
31 | bus_LV_1311-2_0_4_node_22 | 0.4 | n |  | TRUE
32 | bus_LV_1311-2_0_4_node_20 | 0.4 | n |  | TRUE
33 | bus_LV_1311-2_0_4_node_25 | 0.4 | n |  | TRUE
34 | bus_LV_1311-2_0_4_node_23 | 0.4 | n |  | TRUE
35 | bus_LV_1311-2_0_4_node_24 | 0.4 | n |  | TRUE
36 | bus_LV_1311-2_0_4_node_30 | 0.4 | n |  | TRUE
37 | bus_LV_1311-2_0_4_node_38 | 0.4 | n |  | TRUE
38 | bus_LV_1311-2_0_4_node_35 | 0.4 | n |  | TRUE
39 | bus_LV_1311-2_0_4_node_32 | 0.4 | n |  | TRUE
40 | bus_LV_1311-2_0_4_node_33 | 0.4 | n |  | TRUE
41 | bus_LV_1311-2_0_4_node_34 | 0.4 | n |  | TRUE
42 | bus_LV_1311-2_0_4_node_36 | 0.4 | n |  | TRUE
43 | bus_LV_1311-2_0_4_node_88 | 0.4 | n |  | TRUE
44 | bus_LV_1311-2_0_4_node_76 | 0.4 | n |  | TRUE
45 | bus_LV_1311-2_0_4_node_91 | 0.4 | n |  | TRUE
46 | bus_LV_1311-2_0_4_node_41 | 0.4 | n |  | TRUE
47 | bus_LV_1311-2_0_4_node_44 | 0.4 | n |  | TRUE
48 | bus_LV_1311-2_0_4_node_43 | 0.4 | n |  | TRUE
49 | bus_LV_1311-2_0_4_node_45 | 0.4 | n |  | TRUE
50 | bus_LV_1311-2_0_4_node_46 | 0.4 | n |  | TRUE
51 | bus_LV_1311-2_0_4_node_47 | 0.4 | n |  | TRUE
52 | bus_LV_1311-2_0_4_node_59 | 0.4 | n |  | TRUE
53 | bus_LV_1311-2_0_4_node_66 | 0.4 | n |  | TRUE
54 | bus_LV_1311-2_0_4_node_57 | 0.4 | n |  | TRUE
55 | bus_LV_1311-2_0_4_node_65 | 0.4 | n |  | TRUE
56 | bus_LV_1311-2_0_4_node_48 | 0.4 | n |  | TRUE
57 | bus_LV_1311-2_0_4_node_49 | 0.4 | n |  | TRUE
58 | bus_LV_1311-2_0_4_node_50 | 0.4 | n |  | TRUE
59 | bus_LV_1311-2_0_4_node_51 | 0.4 | n |  | TRUE
60 | bus_LV_1311-2_0_4_node_52 | 0.4 | n |  | TRUE
61 | bus_LV_1311-2_0_4_node_53 | 0.4 | n |  | TRUE
62 | bus_LV_1311-2_0_4_node_61 | 0.4 | n |  | TRUE
63 | bus_LV_1311-2_0_4_node_54 | 0.4 | n |  | TRUE
64 | bus_LV_1311-2_0_4_node_62 | 0.4 | n |  | TRUE
65 | bus_LV_1311-2_0_4_node_55 | 0.4 | n |  | TRUE
66 | bus_LV_1311-2_0_4_node_56 | 0.4 | n |  | TRUE
67 | bus_LV_1311-2_0_4_node_68 | 0.4 | n |  | TRUE
68 | bus_LV_1311-2_0_4_node_69 | 0.4 | n |  | TRUE
69 | bus_LV_1311-2_0_4_node_58 | 0.4 | n |  | TRUE
70 | bus_LV_1311-2_0_4_node_60 | 0.4 | n |  | TRUE
71 | bus_LV_1311-2_0_4_node_63 | 0.4 | n |  | TRUE
72 | bus_LV_1311-2_0_4_node_64 | 0.4 | n |  | TRUE
73 | bus_LV_1311-2_0_4_node_67 | 0.4 | n |  | TRUE
74 | bus_LV_1311-2_0_4_node_70 | 0.4 | n |  | TRUE
75 | bus_LV_1311-2_0_4_node_75 | 0.4 | n |  | TRUE
76 | bus_LV_1311-2_0_4_node_90 | 0.4 | n |  | TRUE
77 | bus_LV_1311-2_0_4_node_89 | 0.4 | n |  | TRUE
78 | bus_MV_1_0_node_57 | 20 | n |  | TRUE

## load
| name | bus | p_mw | q_mvar | const_z_percent | const_i_percent | sn_mva | scaling | in_service | type
0 | LV_1311-2_0_4_load_0 | 0 | 0.0031505 | 0.00078958 | 0 | 0 |  | 1 | TRUE | wye
1 | LV_1311-2_0_4_load_3 | 3 | 0.0037107 | 0.00092999 | 0 | 0 |  | 1 | TRUE | wye
2 | LV_1311-2_0_4_load_4 | 4 | 0.0012507 | 0.00031347 | 0 | 0 |  | 1 | TRUE | wye
3 | LV_1311-2_0_4_load_5 | 5 | 0.0048165 | 0.0012071 | 0 | 0 |  | 1 | TRUE | wye
4 | LV_1311-2_0_4_load_28 | 7 | 0.0056789 | 0.0014233 | 0 | 0 |  | 1 | TRUE | wye
5 | LV_1311-2_0_4_load_14 | 9 | 0.0015032 | 0.00037675 | 0 | 0 |  | 1 | TRUE | wye
6 | LV_1311-2_0_4_load_17 | 10 | 0.0018395 | 0.00046101 | 0 | 0 |  | 1 | TRUE | wye
7 | LV_1311-2_0_4_load_29 | 11 | 0.0018667 | 0.00046784 | 0 | 0 |  | 1 | TRUE | wye
8 | LV_1311-2_0_4_load_15 | 12 | 0.0022232 | 0.00055718 | 0 | 0 |  | 1 | TRUE | wye
9 | LV_1311-2_0_4_load_7 | 13 | 0.0032665 | 0.00081867 | 0 | 0 |  | 1 | TRUE | wye
10 | LV_1311-2_0_4_load_8 | 14 | 0.0027754 | 0.00069559 | 0 | 0 |  | 1 | TRUE | wye
11 | LV_1311-2_0_4_load_9 | 15 | 0.0030101 | 0.00075439 | 0 | 0 |  | 1 | TRUE | wye
12 | LV_1311-2_0_4_load_10 | 17 | 0.0023154 | 0.0005803 | 0 | 0 |  | 1 | TRUE | wye
13 | LV_1311-2_0_4_load_37 | 18 | 0.0014073 | 0.00035271 | 0 | 0 |  | 1 | TRUE | wye
14 | LV_1311-2_0_4_load_39 | 19 | 0.0026379 | 0.00066113 | 0 | 0 |  | 1 | TRUE | wye
15 | LV_1311-2_0_4_load_40 | 20 | 0.0008497 | 0.00021295 | 0 | 0 |  | 1 | TRUE | wye
16 | LV_1311-2_0_4_load_31 | 21 | 0.0024553 | 0.00061535 | 0 | 0 |  | 1 | TRUE | wye
17 | LV_1311-2_0_4_load_26 | 22 | 0.0021284 | 0.00053342 | 0 | 0 |  | 1 | TRUE | wye
18 | LV_1311-2_0_4_load_21 | 26 | 0.0024357 | 0.00061044 | 0 | 0 |  | 1 | TRUE | wye
19 | LV_1311-2_0_4_load_19 | 27 | 0.0032255 | 0.00080838 | 0 | 0 |  | 1 | TRUE | wye
20 | LV_1311-2_0_4_load_16 | 28 | 0.0023057 | 0.00057785 | 0 | 0 |  | 1 | TRUE | wye
21 | LV_1311-2_0_4_load_18 | 29 | 0.0019425 | 0.00048683 | 0 | 0 |  | 1 | TRUE | wye
22 | LV_1311-2_0_4_load_27 | 30 | 0.0012105 | 0.00030339 | 0 | 0 |  | 1 | TRUE | wye
23 | LV_1311-2_0_4_load_20 | 32 | 0.0019544 | 0.00048983 | 0 | 0 |  | 1 | TRUE | wye
24 | LV_1311-2_0_4_load_25 | 33 | 0.0022522 | 0.00056445 | 0 | 0 |  | 1 | TRUE | wye
25 | LV_1311-2_0_4_load_23 | 34 | 0.0031817 | 0.0007974 | 0 | 0 |  | 1 | TRUE | wye
26 | LV_1311-2_0_4_load_24 | 35 | 0.0025183 | 0.00063115 | 0 | 0 |  | 1 | TRUE | wye
27 | LV_1311-2_0_4_load_30 | 36 | 0.0018594 | 0.00046602 | 0 | 0 |  | 1 | TRUE | wye
28 | LV_1311-2_0_4_load_38 | 37 | 0.0056819 | 0.001424 | 0 | 0 |  | 1 | TRUE | wye
29 | LV_1311-2_0_4_load_35 | 38 | 0.0016092 | 0.00040331 | 0 | 0 |  | 1 | TRUE | wye
30 | LV_1311-2_0_4_load_32 | 39 | 0.0056819 | 0.001424 | 0 | 0 |  | 1 | TRUE | wye
31 | LV_1311-2_0_4_load_33 | 40 | 0.0016752 | 0.00041985 | 0 | 0 |  | 1 | TRUE | wye
32 | LV_1311-2_0_4_load_34 | 41 | 0.0017669 | 0.00044282 | 0 | 0 |  | 1 | TRUE | wye
33 | LV_1311-2_0_4_load_36 | 42 | 0.0012747 | 0.00031947 | 0 | 0 |  | 1 | TRUE | wye
34 | LV_1311-2_0_4_load_88 | 43 | 0.0031716 | 0.00079488 | 0 | 0 |  | 1 | TRUE | wye
35 | LV_1311-2_0_4_load_76 | 44 | 0.0039836 | 0.00099837 | 0 | 0 |  | 1 | TRUE | wye
36 | LV_1311-2_0_4_load_91 | 45 | 0.00095018 | 0.00023814 | 0 | 0 |  | 1 | TRUE | wye
37 | LV_1311-2_0_4_load_41 | 46 | 0.00082192 | 0.00020599 | 0 | 0 |  | 1 | TRUE | wye
38 | LV_1311-2_0_4_load_44 | 47 | 0.00077059 | 0.00019313 | 0 | 0 |  | 1 | TRUE | wye
39 | LV_1311-2_0_4_load_43 | 48 | 0.00099999 | 0.00025062 | 0 | 0 |  | 1 | TRUE | wye
40 | LV_1311-2_0_4_load_47 | 51 | 0.0013531 | 0.00033912 | 0 | 0 |  | 1 | TRUE | wye
41 | LV_1311-2_0_4_load_59 | 52 | 0.00086301 | 0.00021629 | 0 | 0 |  | 1 | TRUE | wye
42 | LV_1311-2_0_4_load_57 | 54 | 0.000621 | 0.00015564 | 0 | 0 |  | 1 | TRUE | wye
43 | LV_1311-2_0_4_load_48 | 56 | 0.00067421 | 0.00016897 | 0 | 0 |  | 1 | TRUE | wye
44 | LV_1311-2_0_4_load_49 | 57 | 0.00055226 | 0.00013841 | 0 | 0 |  | 1 | TRUE | wye
45 | LV_1311-2_0_4_load_50 | 58 | 0.0029064 | 0.00072841 | 0 | 0 |  | 1 | TRUE | wye
46 | LV_1311-2_0_4_load_51 | 59 | 0.00050165 | 0.00012572 | 0 | 0 |  | 1 | TRUE | wye
47 | LV_1311-2_0_4_load_52 | 60 | 0.0004886 | 0.00012246 | 0 | 0 |  | 1 | TRUE | wye
48 | LV_1311-2_0_4_load_53 | 61 | 0.00287 | 0.00071929 | 0 | 0 |  | 1 | TRUE | wye
49 | LV_1311-2_0_4_load_61 | 62 | 0.00043969 | 0.0001102 | 0 | 0 |  | 1 | TRUE | wye
50 | LV_1311-2_0_4_load_62 | 64 | 0.00043505 | 0.00010903 | 0 | 0 |  | 1 | TRUE | wye
51 | LV_1311-2_0_4_load_55 | 65 | 0.0041935 | 0.001051 | 0 | 0 |  | 1 | TRUE | wye
52 | LV_1311-2_0_4_load_56 | 66 | 0.0037358 | 0.00093627 | 0 | 0 |  | 1 | TRUE | wye
53 | LV_1311-2_0_4_load_68 | 67 | 0.0013309 | 0.00033355 | 0 | 0 |  | 1 | TRUE | wye
54 | LV_1311-2_0_4_load_69 | 68 | 0.0013184 | 0.00033042 | 0 | 0 |  | 1 | TRUE | wye
55 | LV_1311-2_0_4_load_58 | 69 | 0.00048686 | 0.00012202 | 0 | 0 |  | 1 | TRUE | wye
56 | LV_1311-2_0_4_load_60 | 70 | 0.00070639 | 0.00017704 | 0 | 0 |  | 1 | TRUE | wye
57 | LV_1311-2_0_4_load_63 | 71 | 0.0006128 | 0.00015358 | 0 | 0 |  | 1 | TRUE | wye
58 | LV_1311-2_0_4_load_64 | 72 | 0.0032271 | 0.0008088 | 0 | 0 |  | 1 | TRUE | wye
59 | LV_1311-2_0_4_load_67 | 73 | 0.0032959 | 0.00082604 | 0 | 0 |  | 1 | TRUE | wye
60 | LV_1311-2_0_4_load_70 | 74 | 0.0025886 | 0.00064877 | 0 | 0 |  | 1 | TRUE | wye
61 | LV_1311-2_0_4_load_75 | 75 | 0.0015336 | 0.00038436 | 0 | 0 |  | 1 | TRUE | wye
62 | LV_1311-2_0_4_load_90 | 76 | 0.0012022 | 0.00030129 | 0 | 0 |  | 1 | TRUE | wye
63 | LV_1311-2_0_4_load_89 | 77 | 0.0019087 | 0.00047836 | 0 | 0 |  | 1 | TRUE | wye

## ext_grid
| name | bus | vm_pu | va_degree | slack_weight | in_service
0 |  | 20 | 1 | 0 | 1 | TRUE

## line
| name | std_type | from_bus | to_bus | length_km | r_ohm_per_km | x_ohm_per_km | c_nf_per_km | g_us_per_km | max_i_ka | df | parallel | type | in_service
0 | LV_1311-2_0_4_line_0 | NAYY 4x150 SE | 0 | 1 | 0.06944 | 0.208 | 0.08 | 261 | 0 | 0.27 | 1 | 1 | cs | TRUE
1 | LV_1311-2_0_4_line_1 | NAYY 4x150 SE | 0 | 2 | 0.017787 | 0.208 | 0.08 | 261 | 0 | 0.27 | 1 | 1 | cs | TRUE
2 | LV_1311-2_0_4_line_2 | NAYY 4x150 SE | 1 | 3 | 0.05039 | 0.208 | 0.08 | 261 | 0 | 0.27 | 1 | 3 | cs | TRUE
3 | LV_1311-2_0_4_line_3 | NAYY 4x150 SE | 1 | 4 | 0.11104 | 0.208 | 0.08 | 261 | 0 | 0.27 | 1 | 1 | cs | TRUE
4 | LV_1311-2_0_4_line_4 | NAYY 4x150 SE | 2 | 5 | 0.16579 | 0.208 | 0.08 | 261 | 0 | 0.27 | 1 | 1 | cs | TRUE
5 | LV_1311-2_0_4_line_5 | NAYY 4x150 SE | 3 | 6 | 0.063427 | 0.208 | 0.08 | 261 | 0 | 0.27 | 1 | 3 | cs | TRUE
6 | LV_1311-2_0_4_line_6 | NAYY 4x150 SE | 4 | 7 | 0.020809 | 0.208 | 0.08 | 261 | 0 | 0.27 | 1 | 1 | cs | TRUE
7 | LV_1311-2_0_4_line_7 | NAYY 4x150 SE | 6 | 9 | 0.028739 | 0.208 | 0.08 | 261 | 0 | 0.27 | 1 | 3 | cs | TRUE
8 | LV_1311-2_0_4_line_8 | NAYY 4x150 SE | 7 | 11 | 0.013115 | 0.208 | 0.08 | 261 | 0 | 0.27 | 1 | 1 | cs | TRUE
9 | LV_1311-2_0_4_line_9 | NAYY 4x150 SE | 8 | 9 | 0.021965 | 0.208 | 0.08 | 261 | 0 | 0.27 | 1 | 3 | cs | TRUE
10 | LV_1311-2_0_4_line_10 | NAYY 4x150 SE | 8 | 10 | 0.0071349 | 0.208 | 0.08 | 261 | 0 | 0.27 | 1 | 3 | cs | TRUE
11 | LV_1311-2_0_4_line_11 | NAYY 4x150 SE | 10 | 12 | 0.058037 | 0.208 | 0.08 | 261 | 0 | 0.27 | 1 | 3 | cs | TRUE
12 | LV_1311-2_0_4_line_12 | NAYY 4x150 SE | 11 | 36 | 0.020628 | 0.208 | 0.08 | 261 | 0 | 0.27 | 1 | 1 | cs | TRUE
13 | LV_1311-2_0_4_line_13 | NAYY 4x150 SE | 12 | 28 | 0.0091687 | 0.208 | 0.08 | 261 | 0 | 0.27 | 1 | 3 | cs | TRUE
14 | LV_1311-2_0_4_line_14 | NAYY 4x150 SE | 13 | 14 | 0.019164 | 0.208 | 0.08 | 261 | 0 | 0.27 | 1 | 1 | cs | TRUE
15 | LV_1311-2_0_4_line_15 | NAYY 4x150 SE | 13 | 15 | 0.012811 | 0.208 | 0.08 | 261 | 0 | 0.27 | 1 | 1 | cs | TRUE
16 | LV_1311-2_0_4_line_16 | NAYY 4x150 SE | 15 | 16 | 0.017658 | 0.208 | 0.08 | 261 | 0 | 0.27 | 1 | 1 | cs | TRUE
17 | LV_1311-2_0_4_line_17 | NAYY 4x150 SE | 16 | 19 | 0.1148 | 0.208 | 0.08 | 261 | 0 | 0.27 | 1 | 3 | cs | TRUE
18 | LV_1311-2_0_4_line_18 | NAYY 4x150 SE | 16 | 20 | 0.096143 | 0.208 | 0.08 | 261 | 0 | 0.27 | 1 | 3 | cs | TRUE
19 | LV_1311-2_0_4_line_19 | NAYY 4x150 SE | 16 | 21 | 0.086333 | 0.208 | 0.08 | 261 | 0 | 0.27 | 1 | 3 | cs | TRUE
20 | LV_1311-2_0_4_line_20 | NAYY 4x150 SE | 17 | 18 | 0.020458 | 0.208 | 0.08 | 261 | 0 | 0.27 | 1 | 1 | cs | TRUE
21 | LV_1311-2_0_4_line_21 | NAYY 4x150 SE | 18 | 22 | 0.013819 | 0.208 | 0.08 | 261 | 0 | 0.27 | 1 | 1 | cs | TRUE
22 | LV_1311-2_0_4_line_22 | NAYY 4x150 SE | 19 | 23 | 0.011445 | 0.208 | 0.08 | 261 | 0 | 0.27 | 1 | 3 | cs | TRUE
23 | LV_1311-2_0_4_line_23 | NAYY 4x150 SE | 20 | 24 | 0.056036 | 0.208 | 0.08 | 261 | 0 | 0.27 | 1 | 1 | cs | TRUE
24 | LV_1311-2_0_4_line_24 | NAYY 4x150 SE | 21 | 25 | 0.021448 | 0.208 | 0.08 | 261 | 0 | 0.27 | 1 | 3 | cs | TRUE
25 | LV_1311-2_0_4_line_25 | NAYY 4x150 SE | 22 | 35 | 0.0014467 | 0.208 | 0.08 | 261 | 0 | 0.27 | 1 | 1 | cs | TRUE
26 | LV_1311-2_0_4_line_26 | NAYY 4x150 SE | 23 | 44 | 0.015122 | 0.208 | 0.08 | 261 | 0 | 0.27 | 1 | 3 | cs | TRUE
27 | LV_1311-2_0_4_line_27 | NAYY 4x150 SE | 24 | 45 | 0.23548 | 0.208 | 0.08 | 261 | 0 | 0.27 | 1 | 1 | cs | TRUE
28 | LV_1311-2_0_4_line_28 | NAYY 4x150 SE | 25 | 26 | 0.013653 | 0.208 | 0.08 | 261 | 0 | 0.27 | 1 | 3 | cs | TRUE
29 | LV_1311-2_0_4_line_29 | NAYY 4x150 SE | 26 | 27 | 0.0076366 | 0.208 | 0.08 | 261 | 0 | 0.27 | 1 | 3 | cs | TRUE
30 | LV_1311-2_0_4_line_30 | NAYY 4x150 SE | 27 | 32 | 0.009182 | 0.208 | 0.08 | 261 | 0 | 0.27 | 1 | 3 | cs | TRUE
31 | LV_1311-2_0_4_line_31 | NAYY 4x150 SE | 28 | 29 | 0.094814 | 0.208 | 0.08 | 261 | 0 | 0.27 | 1 | 3 | cs | TRUE
32 | LV_1311-2_0_4_line_32 | NAYY 4x150 SE | 29 | 30 | 0.055133 | 0.208 | 0.08 | 261 | 0 | 0.27 | 1 | 3 | cs | TRUE
33 | LV_1311-2_0_4_line_33 | NAYY 4x150 SE | 30 | 31 | 0.0056345 | 0.208 | 0.08 | 261 | 0 | 0.27 | 1 | 3 | cs | TRUE
34 | LV_1311-2_0_4_line_34 | NAYY 4x150 SE | 31 | 33 | 0.0052626 | 0.208 | 0.08 | 261 | 0 | 0.27 | 1 | 1 | cs | TRUE
35 | LV_1311-2_0_4_line_35 | NAYY 4x150 SE | 31 | 32 | 0.023328 | 0.208 | 0.08 | 261 | 0 | 0.27 | 1 | 3 | cs | TRUE
36 | LV_1311-2_0_4_line_36 | NAYY 4x150 SE | 33 | 34 | 0.011896 | 0.208 | 0.08 | 261 | 0 | 0.27 | 1 | 1 | cs | TRUE
37 | LV_1311-2_0_4_line_37 | NAYY 4x150 SE | 34 | 35 | 0.061898 | 0.208 | 0.08 | 261 | 0 | 0.27 | 1 | 1 | cs | TRUE
38 | LV_1311-2_0_4_line_38 | NAYY 4x150 SE | 36 | 37 | 0.0026387 | 0.208 | 0.08 | 261 | 0 | 0.27 | 1 | 1 | cs | TRUE
39 | LV_1311-2_0_4_line_39 | NAYY 4x150 SE | 37 | 38 | 0.01545 | 0.208 | 0.08 | 261 | 0 | 0.27 | 1 | 1 | cs | TRUE
40 | LV_1311-2_0_4_line_40 | NAYY 4x150 SE | 38 | 40 | 0.014871 | 0.208 | 0.08 | 261 | 0 | 0.27 | 1 | 1 | cs | TRUE
41 | LV_1311-2_0_4_line_41 | NAYY 4x150 SE | 39 | 40 | 0.0077642 | 0.208 | 0.08 | 261 | 0 | 0.27 | 1 | 1 | cs | TRUE
42 | LV_1311-2_0_4_line_42 | NAYY 4x150 SE | 39 | 41 | 0.0094286 | 0.208 | 0.08 | 261 | 0 | 0.27 | 1 | 1 | cs | TRUE
43 | LV_1311-2_0_4_line_43 | NAYY 4x150 SE | 41 | 42 | 0.018915 | 0.208 | 0.08 | 261 | 0 | 0.27 | 1 | 1 | cs | TRUE
44 | LV_1311-2_0_4_line_44 | NAYY 4x150 SE | 42 | 43 | 0.0059775 | 0.208 | 0.08 | 261 | 0 | 0.27 | 1 | 1 | cs | TRUE
45 | LV_1311-2_0_4_line_45 | NAYY 4x150 SE | 44 | 75 | 0.043274 | 0.208 | 0.08 | 261 | 0 | 0.27 | 1 | 3 | cs | TRUE
46 | LV_1311-2_0_4_line_46 | NAYY 4x150 SE | 45 | 76 | 0.042013 | 0.208 | 0.08 | 261 | 0 | 0.27 | 1 | 1 | cs | TRUE
47 | LV_1311-2_0_4_line_47 | NAYY 4x150 SE | 46 | 47 | 0.59848 | 0.208 | 0.08 | 261 | 0 | 0.27 | 1 | 1 | cs | TRUE
48 | LV_1311-2_0_4_line_48 | NAYY 4x150 SE | 47 | 48 | 0.035167 | 0.208 | 0.08 | 261 | 0 | 0.27 | 1 | 1 | cs | TRUE
49 | LV_1311-2_0_4_line_49 | NAYY 4x150 SE | 48 | 49 | 0.069371 | 0.208 | 0.08 | 261 | 0 | 0.27 | 1 | 1 | cs | TRUE
50 | LV_1311-2_0_4_line_50 | NAYY 4x150 SE | 49 | 50 | 0.11571 | 0.208 | 0.08 | 261 | 0 | 0.27 | 1 | 1 | cs | TRUE
51 | LV_1311-2_0_4_line_51 | NAYY 4x150 SE | 49 | 51 | 0.089143 | 0.208 | 0.08 | 261 | 0 | 0.27 | 1 | 1 | cs | TRUE
52 | LV_1311-2_0_4_line_52 | NAYY 4x150 SE | 50 | 52 | 0.060474 | 0.208 | 0.08 | 261 | 0 | 0.27 | 1 | 1 | cs | TRUE
53 | LV_1311-2_0_4_line_53 | NAYY 4x150 SE | 51 | 53 | 0.11175 | 0.208 | 0.08 | 261 | 0 | 0.27 | 1 | 1 | cs | TRUE
54 | LV_1311-2_0_4_line_54 | NAYY 4x150 SE | 52 | 54 | 0.0046989 | 0.208 | 0.08 | 261 | 0 | 0.27 | 1 | 1 | cs | TRUE
55 | LV_1311-2_0_4_line_55 | NAYY 4x150 SE | 53 | 55 | 0.42468 | 0.208 | 0.08 | 261 | 0 | 0.27 | 1 | 1 | cs | TRUE
56 | LV_1311-2_0_4_line_56 | NAYY 4x150 SE | 54 | 69 | 0.024461 | 0.208 | 0.08 | 261 | 0 | 0.27 | 1 | 1 | cs | TRUE
57 | LV_1311-2_0_4_line_57 | NAYY 4x150 SE | 55 | 73 | 0.2353 | 0.208 | 0.08 | 261 | 0 | 0.27 | 1 | 1 | cs | TRUE
58 | LV_1311-2_0_4_line_58 | NAYY 4x150 SE | 55 | 72 | 0.040414 | 0.208 | 0.08 | 261 | 0 | 0.27 | 1 | 1 | cs | TRUE
59 | LV_1311-2_0_4_line_59 | NAYY 4x150 SE | 56 | 57 | 0.018796 | 0.208 | 0.08 | 261 | 0 | 0.27 | 1 | 1 | cs | TRUE
60 | LV_1311-2_0_4_line_60 | NAYY 4x150 SE | 56 | 58 | 0.039837 | 0.208 | 0.08 | 261 | 0 | 0.27 | 1 | 1 | cs | TRUE
61 | LV_1311-2_0_4_line_61 | NAYY 4x150 SE | 57 | 59 | 0.014948 | 0.208 | 0.08 | 261 | 0 | 0.27 | 1 | 1 | cs | TRUE
62 | LV_1311-2_0_4_line_62 | NAYY 4x150 SE | 58 | 60 | 0.021818 | 0.208 | 0.08 | 261 | 0 | 0.27 | 1 | 1 | cs | TRUE
63 | LV_1311-2_0_4_line_63 | NAYY 4x150 SE | 59 | 61 | 0.0093393 | 0.208 | 0.08 | 261 | 0 | 0.27 | 1 | 1 | cs | TRUE
64 | LV_1311-2_0_4_line_64 | NAYY 4x150 SE | 60 | 62 | 0.0021584 | 0.208 | 0.08 | 261 | 0 | 0.27 | 1 | 1 | cs | TRUE
65 | LV_1311-2_0_4_line_65 | NAYY 4x150 SE | 61 | 63 | 0.01778 | 0.208 | 0.08 | 261 | 0 | 0.27 | 1 | 1 | cs | TRUE
66 | LV_1311-2_0_4_line_66 | NAYY 4x150 SE | 62 | 64 | 0.012084 | 0.208 | 0.08 | 261 | 0 | 0.27 | 1 | 1 | cs | TRUE
67 | LV_1311-2_0_4_line_67 | NAYY 4x150 SE | 63 | 65 | 0.041697 | 0.208 | 0.08 | 261 | 0 | 0.27 | 1 | 1 | cs | TRUE
68 | LV_1311-2_0_4_line_68 | NAYY 4x150 SE | 63 | 66 | 0.0076776 | 0.208 | 0.08 | 261 | 0 | 0.27 | 1 | 1 | cs | TRUE
69 | LV_1311-2_0_4_line_69 | NAYY 4x150 SE | 64 | 71 | 0.028028 | 0.208 | 0.08 | 261 | 0 | 0.27 | 1 | 1 | cs | TRUE
70 | LV_1311-2_0_4_line_70 | NAYY 4x150 SE | 65 | 67 | 0.054851 | 0.208 | 0.08 | 261 | 0 | 0.27 | 1 | 2 | cs | TRUE
71 | LV_1311-2_0_4_line_71 | NAYY 4x150 SE | 67 | 68 | 0.0052498 | 0.208 | 0.08 | 261 | 0 | 0.27 | 1 | 2 | cs | TRUE
72 | LV_1311-2_0_4_line_72 | NAYY 4x150 SE | 68 | 74 | 0.077121 | 0.208 | 0.08 | 261 | 0 | 0.27 | 1 | 3 | cs | TRUE
73 | LV_1311-2_0_4_line_73 | NAYY 4x150 SE | 69 | 70 | 0.0020804 | 0.208 | 0.08 | 261 | 0 | 0.27 | 1 | 1 | cs | TRUE
74 | LV_1311-2_0_4_line_74 | NAYY 4x150 SE | 70 | 71 | 0.0055056 | 0.208 | 0.08 | 261 | 0 | 0.27 | 1 | 1 | cs | TRUE
75 | LV_1311-2_0_4_line_75 | NAYY 4x150 SE | 74 | 75 | 0.012041 | 0.208 | 0.08 | 261 | 0 | 0.27 | 1 | 3 | cs | TRUE
76 | LV_1311-2_0_4_line_76 | NAYY 4x150 SE | 76 | 77 | 0.033325 | 0.208 | 0.08 | 261 | 0 | 0.27 | 1 | 1 | cs | TRUE

## trafo
| name | std_type | hv_bus | lv_bus | sn_mva | vn_hv_kv | vn_lv_kv | vk_percent | vkr_percent | pfe_kw | i0_percent | shift_degree | tap_side | tap_neutral | tap_min | tap_max | tap_step_percent | tap_step_degree | tap_pos | tap_phase_shifter | parallel | df | in_service
0 | LV_1311-2_0_4_trafo_40 | 0.25 MVA 20/0.4 kV | 78 | 20 | 0.25 | 20 | 0.4 | 6 | 1.44 | 0.8 | 0.32 | 150 | hv | 0 | -2 | 2 | 2.5 | 0 | 0 | FALSE | 1 | 1 | TRUE

## line_geodata
| x0 | y0 | x1 | y1 | x2 | y2 | x3 | y3 | x4 | y4 | x5 | y5 | x6 | y6 | x7 | y7 | x8 | y8 | x9 | y9 | x10 | y10 | x11 | y11 | x12 | y12 | x13 | y13 | x14 | y14 | x15 | y15 | x16 | y16 | x17 | y17 | x18 | y18 | x19 | y19 | x20 | y20 | x21 | y21 | x22 | y22 | x23 | y23 | x24 | y24 | x25 | y25 | x26 | y26 | x27 | y27
0 | 2682148.0852 | 1208967.137 | 2682136.0796 | 1208968.8729 | 2682099.3077 | 1208962.663 | 2682080.4688 | 1208955.8986
1 | 2682063.7284 | 1208949.8877 | 2682080.4688 | 1208955.8986
2 | 2682148.0852 | 1208967.137 | 2682161.7805 | 1208969.6827 | 2682188.5816 | 1208978.3684 | 2682196.1614 | 1208981.7167
3 | 2682148.0852 | 1208967.137 | 2682109.0009 | 1208950.5218 | 2682076.0387 | 1208915.5125 | 2682067.4715 | 1208896.9062
4 | 2682063.7284 | 1208949.8877 | 2682062.7283 | 1208962.9045 | 2682063.7161 | 1208965.1529 | 2682066.9182 | 1208969.4664 | 2682138.8962 | 1208999.5314 | 2682155.099 | 1209007.6819 | 2682200.5172 | 1209026.3971
5 | 2682254.1801 | 1209007.3463 | 2682196.1614 | 1208981.7167
6 | 2682067.4715 | 1208896.9062 | 2682058.7681 | 1208878.0042
7 | 2682254.1801 | 1209007.3463 | 2682258.9105 | 1209009.435 | 2682280.4411 | 1209019.0204
8 | 2682051.8277 | 1208866.9589 | 2682056.6311 | 1208873.363 | 2682058.7681 | 1208878.0042
9 | 2682300.507 | 1209027.9537 | 2682280.4411 | 1209019.0204
10 | 2682300.507 | 1209027.9537 | 2682306.9917 | 1209030.9298
11 | 2682306.9917 | 1209030.9298 | 2682332.4029 | 1209042.592 | 2682361.8897 | 1209048.5227
12 | 2682039.4506 | 1208850.4573 | 2682051.8277 | 1208866.9589
13 | 2682361.8897 | 1209048.5227 | 2682364.2753 | 1209049.0025 | 2682370.8692 | 1209050.3759
14 | 2682353.4678 | 1208927.6194 | 2682353.4678 | 1208927.6194 | 2682364.8046 | 1208930.2887 | 2682372.316 | 1208930.5761
15 | 2682353.4678 | 1208927.6194 | 2682341.9518 | 1208922.0059
16 | 2682327.4461 | 1208912.0393 | 2682338.3037 | 1208920.2277 | 2682341.9518 | 1208922.0059
17 | 2682327.4461 | 1208912.0393 | 2682327.6857 | 1208907.8955 | 2682328.6207 | 1208904.6063 | 2682329.3897 | 1208902.3154 | 2682329.6437 | 1208900.4399 | 2682329.6595 | 1208899.2949 | 2682328.8268 | 1208898.4829 | 2682324.9827 | 1208896.0728 | 2682321.0303 | 1208893.7946 | 2682318.1824 | 1208891.3649 | 2682316.2835 | 1208889.0372 | 2682316.4037 | 1208885.2808 | 2682317.441 | 1208883.9387 | 2682320.7108 | 1208881.6935 | 2682330.6905 | 1208878.0288 | 2682340.2617 | 1208875.8705 | 2682347.4592 | 1208874.3799 | 2682358.2582 | 1208872.5055 | 2682368.3552 | 1208869.7097 | 2682375.0087 | 1208867.9782 | 2682377.5844 | 1208866.4461 | 2682378.7466 | 1208864.3163 | 2682380.1549 | 1208862.5346 | 2682383.9174 | 1208859.2955 | 2682388.1394 | 1208856.363 | 2682389.3345 | 1208855.5628
18 | 2682327.4461 | 1208912.0393 | 2682311.7688 | 1208902.1612 | 2682283.3162 | 1208889.7275 | 2682247.5473 | 1208872.5012 | 2682241.3696 | 1208869.5147
19 | 2682327.4461 | 1208912.0393 | 2682326.7282 | 1208914.4754 | 2682325.4837 | 1208915.9592 | 2682322.2071 | 1208916.5033 | 2682318.5938 | 1208916.0976 | 2682316.2938 | 1208915.8324 | 2682313.9721 | 1208916.0449 | 2682311.7948 | 1208916.8043 | 2682310.5661 | 1208918.7998 | 2682309.5381 | 1208921.1204 | 2682311.5477 | 1208924.7949 | 2682326.4256 | 1208934.1951 | 2682324.4933 | 1208936.4921 | 2682320.453 | 1208937.2814 | 2682316.3689 | 1208937.9366 | 2682313.6882 | 1208943.2252 | 2682314.2124 | 1208949.8701 | 2682316.9901 | 1208953.5219 | 2682326.0207 | 1208959.1278 | 2682327.3512 | 1208960.8937
20 | 2682459.9767 | 1208970.1482 | 2682466.9457 | 1208972.1261 | 2682473.2469 | 1208971.6684 | 2682477.9489 | 1208968.6648 | 2682478.0044 | 1208967.3496
21 | 2682446.5797 | 1208967.0126 | 2682449.3614 | 1208967.1355 | 2682459.9767 | 1208970.1482
22 | 2682398.8443 | 1208849.195 | 2682389.3345 | 1208855.5628
23 | 2682190.9193 | 1208845.1257 | 2682241.3696 | 1208869.5147
24 | 2682320.0624 | 1208975.5007 | 2682324.4026 | 1208974.4598 | 2682327.9934 | 1208972.0856 | 2682330.3148 | 1208968.5932 | 2682329.4998 | 1208963.7455 | 2682327.3512 | 1208960.8937
25 | 2682445.1344 | 1208966.9488 | 2682446.5797 | 1208967.0126
26 | 2682398.8443 | 1208849.195 | 2682413.8045 | 1208846.9872
27 | 2682190.9193 | 1208845.1257 | 2682142.3475 | 1208821.7753 | 2682118.4868 | 1208807.649 | 2682093.1268 | 1208783.6736 | 2682070.2225 | 1208755.2737 | 2682044.6584 | 1208718.4763 | 2682022.1347 | 1208688.2853
28 | 2682320.0624 | 1208975.5007 | 2682330.9985 | 1208979.0983 | 2682333.0353 | 1208979.7544
29 | 2682333.0353 | 1208979.7544 | 2682340.304 | 1208982.0959
30 | 2682340.304 | 1208982.0959 | 2682349.0438 | 1208984.9113
31 | 2682427.5034 | 1209002.9815 | 2682430.9766 | 1209009.0642 | 2682430.6374 | 1209014.9077 | 2682421.908 | 1209027.6843 | 2682400.038 | 1209055.0222 | 2682390.7586 | 1209058.085 | 2682383.9116 | 1209056.7785 | 2682375.2522 | 1209051.2888 | 2682370.8692 | 1209050.3759
32 | 2682374.7218 | 1208992.2545 | 2682374.7218 | 1208992.2545 | 2682381.3675 | 1208994.9257 | 2682393.6706 | 1208995.8739 | 2682414.8961 | 1208996.4896 | 2682426.894 | 1209001.9143 | 2682427.5034 | 1209002.9815
33 | 2682372.1989 | 1208987.2164 | 2682374.7218 | 1208992.2545
34 | 2682372.1989 | 1208987.2164 | 2682373.5994 | 1208982.1436
35 | 2682372.1989 | 1208987.2164 | 2682358.5154 | 1208986.5827 | 2682350.11 | 1208985.2548 | 2682349.0438 | 1208984.9113
36 | 2682384.4262 | 1208977.5917 | 2682377.651 | 1208979.4311 | 2682373.5994 | 1208982.1436
37 | 2682384.4262 | 1208977.5917 | 2682397.7211 | 1208973.9823 | 2682419.6378 | 1208970.2492 | 2682436.9007 | 1208966.5852 | 2682445.1344 | 1208966.9488
38 | 2682037.8672 | 1208848.3464 | 2682039.4506 | 1208850.4573
39 | 2682037.8672 | 1208848.3464 | 2682028.5969 | 1208835.9869
40 | 2682028.5969 | 1208835.9869 | 2682028.5969 | 1208835.9869 | 2682016.3602 | 1208827.5366
41 | 2682009.9713 | 1208823.1247 | 2682016.3602 | 1208827.5366
42 | 2682009.9713 | 1208823.1247 | 2682002.2128 | 1208817.767
43 | 2681986.6483 | 1208807.0188 | 2682002.2128 | 1208817.767
44 | 2681981.7297 | 1208803.6221 | 2681986.6483 | 1208807.0188
45 | 2682413.8045 | 1208846.9872 | 2682441.1411 | 1208842.9528 | 2682450.1896 | 1208844.5122 | 2682456.1218 | 1208847.0679
46 | 2682022.1347 | 1208688.2853 | 2682010.1386 | 1208672.2054 | 2682002.742 | 1208661.6192 | 2681996.5507 | 1208655.0365
47 | 2682396.2046 | 1208501.2435 | 2682962.956 | 1208308.971
48 | 2682388.7907 | 1208535.6206 | 2682396.2046 | 1208501.2435
49 | 2682364.9655 | 1208598.7214 | 2682363.0365 | 1208592.5018 | 2682363.6125 | 1208586.0278 | 2682375.0874 | 1208561.6705 | 2682388.7907 | 1208535.6206 | 2682388.7907 | 1208535.6206
50 | 2682364.9655 | 1208598.7214 | 2682363.6529 | 1208627.1549 | 2682358.6834 | 1208652.2803 | 2682354.0271 | 1208672.3402 | 2682354.7391 | 1208685.2027 | 2682357.3472 | 1208703.9063 | 2682355.2762 | 1208712.928
51 | 2682364.9655 | 1208598.7214 | 2682356.5378 | 1208603.9307 | 2682352.4073 | 1208605.7304 | 2682349.0303 | 1208604.7165 | 2682344.7287 | 1208597.4302 | 2682340.9426 | 1208595.2099 | 2682333.7074 | 1208594.4429 | 2682322.5906 | 1208587.3628 | 2682299.3831 | 1208578.2036 | 2682286.7152 | 1208575.5229
52 | 2682355.2762 | 1208712.928 | 2682409.1743 | 1208740.3524
53 | 2682178.3183 | 1208568.8629 | 2682183.7889 | 1208566.37 | 2682192.5522 | 1208567.1467 | 2682199.0466 | 1208568.7038 | 2682212.9536 | 1208576.9117 | 2682219.74 | 1208578.7953 | 2682226.2176 | 1208578.8179 | 2682273.5448 | 1208576.2127 | 2682286.6243 | 1208575.5037 | 2682286.7152 | 1208575.5229
54 | 2682413.3623 | 1208742.4833 | 2682409.1743 | 1208740.3524
55 | 2682178.3183 | 1208568.8629 | 2682162.8747 | 1208561.8125 | 2682147.8326 | 1208555.4124 | 2682141.3686 | 1208550.5425 | 2682130.1552 | 1208538.3026 | 2682121.3019 | 1208529.6975 | 2682111.8356 | 1208518.6824 | 2682089.6604 | 1208502.4224 | 2682069.7602 | 1208481.6132 | 2682058.5269 | 1208468.0389 | 2682036.4836 | 1208454.3271 | 2682024.5023 | 1208450.9047 | 2681998.8765 | 1208460.5143 | 2681983.315 | 1208464.77 | 2681975.4138 | 1208461.0035 | 2681974.2736 | 1208454.895 | 2681982.7474 | 1208446.8729 | 2682011.7573 | 1208428.3706 | 2682032.8954 | 1208418.8994 | 2682053.7307 | 1208399.3843 | 2682071.2237 | 1208390.1522 | 2682075.7746 | 1208385.9898 | 2682076.3313 | 1208382.5508 | 2682074.8228 | 1208378.9055 | 2682070.209 | 1208377.6968 | 2682060.944 | 1208378.5478 | 2682042.4041 | 1208383.1848 | 2682036.9368 | 1208383.2208
56 | 2682413.3623 | 1208742.4833 | 2682423.5798 | 1208747.6821 | 2682436.0062 | 1208751.4909
57 | 2682036.9368 | 1208383.2208 | 2682023.9118 | 1208383.8089 | 2682006.6117 | 1208379.0126 | 2681993.4481 | 1208369.7702 | 2681986.4218 | 1208361.524 | 2681977.2912 | 1208354.2606 | 2681967.472 | 1208350.6234 | 2681951.2603 | 1208349.0553 | 2681935.5936 | 1208346.005 | 2681927.9213 | 1208342.7198 | 2681922.444 | 1208338.4975 | 2681911.6317 | 1208324.1176 | 2681904.3266 | 1208310.1417 | 2681897.758 | 1208292.3624 | 2681886.7763 | 1208260.9582 | 2681881.7205 | 1208257.0419 | 2681872.4903 | 1208254.7916 | 2681867.4778 | 1208251.7555
58 | 2682036.9368 | 1208383.2208 | 2682022.8137 | 1208350.8615 | 2682022.5496 | 1208345.7611
59 | 2682517.6619 | 1208819.3515 | 2682535.0771 | 1208826.4216
60 | 2682517.6619 | 1208819.3515 | 2682508.8698 | 1208815.7822 | 2682502.8528 | 1208811.6186 | 2682492.0298 | 1208791.2892
61 | 2682535.0771 | 1208826.4216 | 2682548.9276 | 1208832.0444
62 | 2682480.1465 | 1208773.0611 | 2682487.8617 | 1208783.4599 | 2682492.0298 | 1208791.2892
63 | 2682557.581 | 1208835.5574 | 2682548.9276 | 1208832.0444
64 | 2682478.8604 | 1208771.3277 | 2682480.1465 | 1208773.0611
65 | 2682569.2651 | 1208848.8387 | 2682564.4109 | 1208841.9672 | 2682557.581 | 1208835.5574
66 | 2682478.8604 | 1208771.3277 | 2682478.8604 | 1208771.3277 | 2682471.4421 | 1208765.6771 | 2682469.0315 | 1208764.3353
67 | 2682569.2651 | 1208848.8387 | 2682542.973 | 1208865.9973 | 2682533.0872 | 1208868.8948
68 | 2682569.2651 | 1208848.8387 | 2682576.7569 | 1208850.5176
69 | 2682443.2591 | 1208753.714 | 2682458.1481 | 1208758.2775 | 2682469.0315 | 1208764.3353
70 | 2682525.6958 | 1208904.739 | 2682525.6958 | 1208904.739 | 2682524.4897 | 1208900.6975 | 2682513.4936 | 1208892.0843 | 2682510.787 | 1208885.4982 | 2682513.9953 | 1208877.8043 | 2682525.6216 | 1208871.0829 | 2682533.0872 | 1208868.8948
71 | 2682525.6958 | 1208904.739 | 2682521.3713 | 1208906.2802 | 2682520.801 | 1208905.9501
72 | 2682464.8877 | 1208855.1373 | 2682470.6993 | 1208861.1952 | 2682484.5363 | 1208880.988 | 2682495.5891 | 1208892.6483 | 2682516.5895 | 1208903.5123 | 2682520.801 | 1208905.9501
73 | 2682437.9953 | 1208752.1006 | 2682436.0062 | 1208751.4909
74 | 2682443.2591 | 1208753.714 | 2682437.9953 | 1208752.1006
75 | 2682464.8877 | 1208855.1373 | 2682457.8683 | 1208847.8204 | 2682456.1218 | 1208847.0679
76 | 2681969.4522 | 1208636.7963 | 2681974.2212 | 1208638.5237 | 2681986.586 | 1208644.4418 | 2681996.5507 | 1208655.0365

## bus_geodata
| x | y | coords
0 | 2682080.4688 | 1208955.8986
1 | 2682148.0852 | 1208967.137
2 | 2682063.7284 | 1208949.8877
3 | 2682196.1614 | 1208981.7167
4 | 2682067.4715 | 1208896.9062
5 | 2682200.5172 | 1209026.3971
6 | 2682254.1801 | 1209007.3463
7 | 2682058.7681 | 1208878.0042
8 | 2682300.507 | 1209027.9537
9 | 2682280.4411 | 1209019.0204
10 | 2682306.9917 | 1209030.9298
11 | 2682051.8277 | 1208866.9589
12 | 2682361.8897 | 1209048.5227
13 | 2682353.4678 | 1208927.6194
14 | 2682372.316 | 1208930.5761
15 | 2682341.9518 | 1208922.0059
16 | 2682327.4461 | 1208912.0393
17 | 2682478.0044 | 1208967.3496
18 | 2682459.9767 | 1208970.1482
19 | 2682389.3345 | 1208855.5628
20 | 2682241.3696 | 1208869.5147
21 | 2682327.3512 | 1208960.8937
22 | 2682446.5797 | 1208967.0126
23 | 2682398.8443 | 1208849.195
24 | 2682190.9193 | 1208845.1257
25 | 2682320.0624 | 1208975.5007
26 | 2682333.0353 | 1208979.7544
27 | 2682340.304 | 1208982.0959
28 | 2682370.8692 | 1209050.3759
29 | 2682427.5034 | 1209002.9815
30 | 2682374.7218 | 1208992.2545
31 | 2682372.1989 | 1208987.2164
32 | 2682349.0438 | 1208984.9113
33 | 2682373.5994 | 1208982.1436
34 | 2682384.4262 | 1208977.5917
35 | 2682445.1344 | 1208966.9488
36 | 2682039.4506 | 1208850.4573
37 | 2682037.8672 | 1208848.3464
38 | 2682028.5969 | 1208835.9869
39 | 2682009.9713 | 1208823.1247
40 | 2682016.3602 | 1208827.5366
41 | 2682002.2128 | 1208817.767
42 | 2681986.6483 | 1208807.0188
43 | 2681981.7297 | 1208803.6221
44 | 2682413.8045 | 1208846.9872
45 | 2682022.1347 | 1208688.2853
46 | 2682962.956 | 1208308.971
47 | 2682396.2046 | 1208501.2435
48 | 2682388.7907 | 1208535.6206
49 | 2682364.9655 | 1208598.7214
50 | 2682355.2762 | 1208712.928
51 | 2682286.7152 | 1208575.5229
52 | 2682409.1743 | 1208740.3524
53 | 2682178.3183 | 1208568.8629
54 | 2682413.3623 | 1208742.4833
55 | 2682036.9368 | 1208383.2208
56 | 2682517.6619 | 1208819.3515
57 | 2682535.0771 | 1208826.4216
58 | 2682492.0298 | 1208791.2892
59 | 2682548.9276 | 1208832.0444
60 | 2682480.1465 | 1208773.0611
61 | 2682557.581 | 1208835.5574
62 | 2682478.8604 | 1208771.3277
63 | 2682569.2651 | 1208848.8387
64 | 2682469.0315 | 1208764.3353
65 | 2682533.0872 | 1208868.8948
66 | 2682576.7569 | 1208850.5176
67 | 2682525.6958 | 1208904.739
68 | 2682520.8011 | 1208905.9501
69 | 2682436.0062 | 1208751.4909
70 | 2682437.9953 | 1208752.1006
71 | 2682443.2591 | 1208753.714
72 | 2682022.5496 | 1208345.7611
73 | 2681867.4778 | 1208251.7555
74 | 2682464.8877 | 1208855.1373
75 | 2682456.1218 | 1208847.0679
76 | 2681996.5507 | 1208655.0365
77 | 2681969.4522 | 1208636.7963
78 | 2682190.9193 | 1208845.1257

## line_std_types
| c_nf_per_km | r_ohm_per_km | x_ohm_per_km | max_i_ka | type | q_mm2 | alpha | voltage_rating
NAYY 4x50 SE | 210 | 0.642 | 0.083 | 0.142 | cs | 50 | 0.00403 | LV
NAYY 4x120 SE | 264 | 0.225 | 0.08 | 0.242 | cs | 120 | 0.00403 | LV
NAYY 4x150 SE | 261 | 0.208 | 0.08 | 0.27 | cs | 150 | 0.00403 | LV
NA2XS2Y 1x95 RM/25 12/20 kV | 216 | 0.313 | 0.132 | 0.252 | cs | 95 | 0.00403 | MV
NA2XS2Y 1x185 RM/25 12/20 kV | 273 | 0.161 | 0.117 | 0.362 | cs | 185 | 0.00403 | MV
NA2XS2Y 1x240 RM/25 12/20 kV | 304 | 0.122 | 0.112 | 0.421 | cs | 240 | 0.00403 | MV
NA2XS2Y 1x95 RM/25 6/10 kV | 315 | 0.313 | 0.123 | 0.249 | cs | 95 | 0.00403 | MV
NA2XS2Y 1x185 RM/25 6/10 kV | 406 | 0.161 | 0.11 | 0.358 | cs | 185 | 0.00403 | MV
NA2XS2Y 1x240 RM/25 6/10 kV | 456 | 0.122 | 0.105 | 0.416 | cs | 240 | 0.00403 | MV
NA2XS2Y 1x150 RM/25 12/20 kV | 250 | 0.206 | 0.116 | 0.319 | cs | 150 | 0.00403 | MV
NA2XS2Y 1x120 RM/25 12/20 kV | 230 | 0.253 | 0.119 | 0.283 | cs | 120 | 0.00403 | MV
NA2XS2Y 1x70 RM/25 12/20 kV | 190 | 0.443 | 0.132 | 0.22 | cs | 70 | 0.00403 | MV
NA2XS2Y 1x150 RM/25 6/10 kV | 360 | 0.206 | 0.11 | 0.315 | cs | 150 | 0.00403 | MV
NA2XS2Y 1x120 RM/25 6/10 kV | 340 | 0.253 | 0.113 | 0.28 | cs | 120 | 0.00403 | MV
NA2XS2Y 1x70 RM/25 6/10 kV | 280 | 0.443 | 0.123 | 0.217 | cs | 70 | 0.00403 | MV
N2XS(FL)2Y 1x120 RM/35 64/110 kV | 112 | 0.153 | 0.166 | 0.366 | cs | 120 | 0.00393 | HV
N2XS(FL)2Y 1x185 RM/35 64/110 kV | 125 | 0.099 | 0.156 | 0.457 | cs | 185 | 0.00393 | HV
N2XS(FL)2Y 1x240 RM/35 64/110 kV | 135 | 0.075 | 0.149 | 0.526 | cs | 240 | 0.00393 | HV
N2XS(FL)2Y 1x300 RM/35 64/110 kV | 144 | 0.06 | 0.144 | 0.588 | cs | 300 | 0.00393 | HV
15-AL1/3-ST1A 0.4 | 11 | 1.8769 | 0.35 | 0.105 | ol | 16 | 0.00403 | LV
24-AL1/4-ST1A 0.4 | 11.25 | 1.2012 | 0.335 | 0.14 | ol | 24 | 0.00403 | LV
48-AL1/8-ST1A 0.4 | 12.2 | 0.5939 | 0.3 | 0.21 | ol | 48 | 0.00403 | LV
94-AL1/15-ST1A 0.4 | 13.2 | 0.306 | 0.29 | 0.35 | ol | 94 | 0.00403 | LV
34-AL1/6-ST1A 10.0 | 9.7 | 0.8342 | 0.36 | 0.17 | ol | 34 | 0.00403 | MV
48-AL1/8-ST1A 10.0 | 10.1 | 0.5939 | 0.35 | 0.21 | ol | 48 | 0.00403 | MV
70-AL1/11-ST1A 10.0 | 10.4 | 0.4132 | 0.339 | 0.29 | ol | 70 | 0.00403 | MV
94-AL1/15-ST1A 10.0 | 10.75 | 0.306 | 0.33 | 0.35 | ol | 94 | 0.00403 | MV
122-AL1/20-ST1A 10.0 | 11.1 | 0.2376 | 0.323 | 0.41 | ol | 122 | 0.00403 | MV
149-AL1/24-ST1A 10.0 | 11.25 | 0.194 | 0.315 | 0.47 | ol | 149 | 0.00403 | MV
34-AL1/6-ST1A 20.0 | 9.15 | 0.8342 | 0.382 | 0.17 | ol | 34 | 0.00403 | MV
48-AL1/8-ST1A 20.0 | 9.5 | 0.5939 | 0.372 | 0.21 | ol | 48 | 0.00403 | MV
70-AL1/11-ST1A 20.0 | 9.7 | 0.4132 | 0.36 | 0.29 | ol | 70 | 0.00403 | MV
94-AL1/15-ST1A 20.0 | 10 | 0.306 | 0.35 | 0.35 | ol | 94 | 0.00403 | MV
122-AL1/20-ST1A 20.0 | 10.3 | 0.2376 | 0.344 | 0.41 | ol | 122 | 0.00403 | MV
149-AL1/24-ST1A 20.0 | 10.5 | 0.194 | 0.337 | 0.47 | ol | 149 | 0.00403 | MV
184-AL1/30-ST1A 20.0 | 10.75 | 0.1571 | 0.33 | 0.535 | ol | 184 | 0.00403 | MV
243-AL1/39-ST1A 20.0 | 11 | 0.1188 | 0.32 | 0.645 | ol | 243 | 0.00403 | MV
48-AL1/8-ST1A 110.0 | 8 | 0.5939 | 0.46 | 0.21 | ol | 48 | 0.00403 | HV
70-AL1/11-ST1A 110.0 | 8.4 | 0.4132 | 0.45 | 0.29 | ol | 70 | 0.00403 | HV
94-AL1/15-ST1A 110.0 | 8.65 | 0.306 | 0.44 | 0.35 | ol | 94 | 0.00403 | HV
122-AL1/20-ST1A 110.0 | 8.5 | 0.2376 | 0.43 | 0.41 | ol | 122 | 0.00403 | HV
149-AL1/24-ST1A 110.0 | 8.75 | 0.194 | 0.41 | 0.47 | ol | 149 | 0.00403 | HV
184-AL1/30-ST1A 110.0 | 8.8 | 0.1571 | 0.4 | 0.535 | ol | 184 | 0.00403 | HV
243-AL1/39-ST1A 110.0 | 9 | 0.1188 | 0.39 | 0.645 | ol | 243 | 0.00403 | HV
305-AL1/39-ST1A 110.0 | 9.2 | 0.0949 | 0.38 | 0.74 | ol | 305 | 0.00403 | HV
490-AL1/64-ST1A 110.0 | 9.75 | 0.059 | 0.37 | 0.96 | ol | 490 | 0.00403 | HV
679-AL1/86-ST1A 110.0 | 9.95 | 0.042 | 0.36 | 1.15 | ol | 679 | 0.00403 | HV
490-AL1/64-ST1A 220.0 | 10 | 0.059 | 0.285 | 0.96 | ol | 490 | 0.00403 | HV
679-AL1/86-ST1A 220.0 | 11.7 | 0.042 | 0.275 | 1.15 | ol | 679 | 0.00403 | HV
490-AL1/64-ST1A 380.0 | 11 | 0.059 | 0.253 | 0.96 | ol | 490 | 0.00403 | HV
679-AL1/86-ST1A 380.0 | 14.6 | 0.042 | 0.25 | 1.15 | ol | 679 | 0.00403 | HV

## trafo_std_types
| i0_percent | pfe_kw | vkr_percent | sn_mva | vn_lv_kv | vn_hv_kv | vk_percent | shift_degree | vector_group | tap_side | tap_neutral | tap_min | tap_max | tap_step_degree | tap_step_percent | tap_phase_shifter
160 MVA 380/110 kV | 0.06 | 60 | 0.25 | 160 | 110 | 380 | 12.2 | 0 | Yy0 | hv | 0 | -9 | 9 | 0 | 1.5 | FALSE
100 MVA 220/110 kV | 0.06 | 55 | 0.26 | 100 | 110 | 220 | 12 | 0 | Yy0 | hv | 0 | -9 | 9 | 0 | 1.5 | FALSE
63 MVA 110/20 kV | 0.04 | 22 | 0.32 | 63 | 20 | 110 | 18 | 150 | YNd5 | hv | 0 | -9 | 9 | 0 | 1.5 | FALSE
40 MVA 110/20 kV | 0.05 | 18 | 0.34 | 40 | 20 | 110 | 16.2 | 150 | YNd5 | hv | 0 | -9 | 9 | 0 | 1.5 | FALSE
25 MVA 110/20 kV | 0.07 | 14 | 0.41 | 25 | 20 | 110 | 12 | 150 | YNd5 | hv | 0 | -9 | 9 | 0 | 1.5 | FALSE
63 MVA 110/10 kV | 0.04 | 22 | 0.32 | 63 | 10 | 110 | 18 | 150 | YNd5 | hv | 0 | -9 | 9 | 0 | 1.5 | FALSE
40 MVA 110/10 kV | 0.05 | 18 | 0.34 | 40 | 10 | 110 | 16.2 | 150 | YNd5 | hv | 0 | -9 | 9 | 0 | 1.5 | FALSE
25 MVA 110/10 kV | 0.07 | 14 | 0.41 | 25 | 10 | 110 | 12 | 150 | YNd5 | hv | 0 | -9 | 9 | 0 | 1.5 | FALSE
0.25 MVA 20/0.4 kV | 0.32 | 0.8 | 1.44 | 0.25 | 0.4 | 20 | 6 | 150 | Yzn5 | hv | 0 | -2 | 2 | 0 | 2.5 | FALSE
0.4 MVA 20/0.4 kV | 0.3375 | 1.35 | 1.425 | 0.4 | 0.4 | 20 | 6 | 150 | Dyn5 | hv | 0 | -2 | 2 | 0 | 2.5 | FALSE
0.63 MVA 20/0.4 kV | 0.2619 | 1.65 | 1.206 | 0.63 | 0.4 | 20 | 6 | 150 | Dyn5 | hv | 0 | -2 | 2 | 0 | 2.5 | FALSE
0.25 MVA 10/0.4 kV | 0.24 | 0.6 | 1.2 | 0.25 | 0.4 | 10 | 4 | 150 | Dyn5 | hv | 0 | -2 | 2 | 0 | 2.5 | FALSE
0.4 MVA 10/0.4 kV | 0.2375 | 0.95 | 1.325 | 0.4 | 0.4 | 10 | 4 | 150 | Dyn5 | hv | 0 | -2 | 2 | 0 | 2.5 | FALSE
0.63 MVA 10/0.4 kV | 0.1873 | 1.18 | 1.0794 | 0.63 | 0.4 | 10 | 4 | 150 | Dyn5 | hv | 0 | -2 | 2 | 0 | 2.5 | FALSE

## trafo3w_std_types
| sn_hv_mva | sn_mv_mva | sn_lv_mva | vn_hv_kv | vn_mv_kv | vn_lv_kv | vk_hv_percent | vk_mv_percent | vk_lv_percent | vkr_hv_percent | vkr_mv_percent | vkr_lv_percent | pfe_kw | i0_percent | shift_mv_degree | shift_lv_degree | vector_group | tap_side | tap_neutral | tap_min | tap_max | tap_step_percent
63/25/38 MVA 110/20/10 kV | 63 | 25 | 38 | 110 | 20 | 10 | 10.4 | 10.4 | 10.4 | 0.28 | 0.32 | 0.35 | 35 | 0.89 | 0 | 0 | YN0yn0yn0 | hv | 0 | -10 | 10 | 1.2
63/25/38 MVA 110/10/10 kV | 63 | 25 | 38 | 110 | 10 | 10 | 10.4 | 10.4 | 10.4 | 0.28 | 0.32 | 0.35 | 35 | 0.89 | 0 | 0 | YN0yn0yn0 | hv | 0 | -10 | 10 | 1.2

## fuse_std_types
| fuse_type | i_rated_a | t_avg | t_min | t_total | x_avg | x_min | x_total
HV 100A | HV 100A | 100 | 0 | [10.0, 3.64, 0.854, 0.281, 0.1, 0.0531, 0.022, 0.01] | [10.0, 4.267, 1.21, 0.403, 0.1, 0.058, 0.022, 0.01] | 0 | [300.0, 350.0, 450.0, 550.0, 700.0, 850.0, 1200.0, 1752.0] | [600.0, 700.0, 900.0, 1150.0, 1665.0, 2000.0, 3000.0, 4313.0]
HV 10A | HV 10A | 10 | 0 | [10.0, 1675.0, 0.344, 0.156, 0.1, 0.0417, 0.0171, 0.01] | [10.0, 1.3, 0.3, 0.155, 0.1, 0.0555, 0.023, 0.01] | 0 | [30.0, 32.0, 35.0, 37.0, 39.0, 50.0, 70.0, 88.0] | [60.0, 70.0, 80.0, 87.0, 94.0, 110.0, 150.0, 216.0]
HV 125A | HV 125A | 125 | 0 | [10.0, 1.82, 0.344, 0.1, 0.0467, 0.0269, 0.01] | [10.0, 2.478, 0.426, 0.1, 0.0427, 0.0211, 0.01] | 0 | [375.0, 500.0, 700.0, 925.0, 1200.0, 1500.0, 2341.0] | [750.0, 1000.0, 1500.0, 2200.0, 3000.0, 4000.0, 5765.0]
HV 160A | HV 160A | 160 | 0 | [10.0, 4.15, 1.03, 0.198, 0.1, 0.051, 0.0172, 0.01] | [10.0, 2.3, 0.734, 0.274, 0.1, 0.046, 0.0177, 0.01] | 0 | [480.0, 550.0, 700.0, 1000.0, 1260.0, 1600.0, 2500.0, 3227.0] | [960.0, 1300.0, 1700.0, 2200.0, 2996.0, 4000.0, 6000.0, 7946.0]
HV 16A | HV 16A | 16 | 0 | [10.0, 0.352, 0.164, 0.1, 0.0649, 0.0342, 0.01] | [10.0, 2.34, 0.722, 0.181, 0.1, 0.055, 0.0296, 0.01] | 0 | [48.0, 60.0, 65.0, 71.0, 80.0, 100.0, 162.0] | [96.0, 110.0, 125.0, 150.0, 168.0, 200.0, 250.0, 398.0]
HV 200A | HV 200A | 200 | 0 | [10.0, 4.267, 1.21, 0.403, 0.1, 0.058, 0.022, 0.01] | [10.0, 3.73, 1.654, 0.328, 0.1, 0.0531, 0.019, 0.01] | 0 | [600.0, 700.0, 900.0, 1150.0, 1665.0, 2000.0, 3000.0, 4313.0] | [1200.0, 1500.0, 1800.0, 2700.0, 3960.0, 5000.0, 7500.0, 10620.0]
HV 20A | HV 20A | 20 | 0 | [10.0, 1.3, 0.3, 0.155, 0.1, 0.0555, 0.023, 0.01] | [10.0, 1.3, 0.161, 0.1, 0.0611, 0.0399, 0.0141, 0.01] | 0 | [60.0, 70.0, 80.0, 87.0, 94.0, 110.0, 150.0, 216.0] | [120.0, 150.0, 200.0, 223.0, 260.0, 300.0, 450.0, 532.0]
HV 25A | HV 25A | 25 | 0 | [10.0, 2.512, 0.833, 0.299, 0.1, 0.0372, 0.0223, 0.01] | [10.0, 3.125, 0.597, 0.198, 0.1, 0.0378, 0.022, 0.01] | 0 | [75.0, 82.0, 90.0, 100.0, 124.0, 170.0, 200.0, 289.0] | [150.0, 170.0, 210.0, 250.0, 294.0, 400.0, 500.0, 711.0]
HV 31.5A | HV 31.5A | 31.5 | 0 | [10.0, 2.34, 0.722, 0.181, 0.1, 0.055, 0.0296, 0.01] | [10.0, 2.84, 0.368, 0.164, 0.1, 0.0621, 0.0378, 0.0195, 0.01] | 0 | [95.0, 110.0, 125.0, 150.0, 165.0, 200.0, 250.0, 390.0] | [189.0, 220.0, 300.0, 350.0, 393.0, 450.0, 530.0, 700.0, 960.0]
HV 40A | HV 40A | 40 | 0 | [10.0, 1.3, 0.161, 0.1, 0.0611, 0.0399, 0.0141, 0.01] | [10.0, 2.05, 0.369, 0.198, 0.1, 0.051, 0.0298, 0.01] | 0 | [120.0, 150.0, 200.0, 223.0, 260.0, 300.0, 450.0, 532.0] | [240.0, 300.0, 400.0, 450.0, 530.0, 650.0, 800.0, 1311.0]
HV 50A | HV 50A | 50 | 0 | [10.0, 3.215, 0.597, 0.198, 0.1, 0.0378, 0.022, 0.01] | [10.0, 3.64, 0.854, 0.281, 0.1, 0.0531, 0.022, 0.01] | 0 | [150.0, 170.0, 210.0, 250.0, 294.0, 400.0, 500.0, 711.0] | [300.0, 350.0, 450.0, 550.0, 700.0, 850.0, 1200.0, 1752.0]
HV 6.3A | HV 6.3A | 6.3 | 0 | [10.0, 1.39, 0.344, 0.168, 0.1, 0.056, 0.0263, 0.01] | [10.0, 1.711, 0.516, 0.198, 0.1, 0.0634, 0.0303, 0.01] | 0 | [19.0, 19.5, 20.4, 20.8, 22.0, 25.0, 32.0, 48.0] | [38.0, 40.0, 43.0, 48.0, 53.0, 60.0, 75.0, 118.0]
HV 63A | HV 63A | 63 | 0 | [10.0, 2.84, 0.368, 0.164, 0.1, 0.0621, 0.0378, 0.0195, 0.01] | [10.0, 1.82, 0.344, 0.1, 0.0467, 0.0269, 0.01] | 0 | [189.0, 220.0, 300.0, 350.0, 393.0, 450.0, 530.0, 700.0, 961.0] | [378.0, 500.0, 700.0, 934.0, 1200.0, 1500.0, 2366.0]
HV 80A | HV 80A | 80 | 0 | [10.0, 2.05, 0.369, 0.198, 0.1, 0.051, 0.0298, 0.01] | [10.0, 4.15, 1.03, 0.198, 0.1, 0.051, 0.0172, 0.01] | 0 | [240.0, 300.0, 400.0, 450.0, 530.0, 650.0, 800.0, 1311.0] | [480.0, 550.0, 700.0, 1000.0, 1260.0, 1600.0, 2500.0, 3227.0]
Siemens NH-1-100 | Siemens NH-1-100 | 100 | [5400.0, 2000.0, 400.0, 20.0, 1.0, 0.2, 0.012, 0.004] | 0 | 0 | [150.0, 190.0, 250.0, 430.0, 900.0, 1250.0, 2700.0, 3600.0] | 0 | 0
Siemens NH-1-125 | Siemens NH-1-125 | 125 | [4800.0, 120.0, 7.0, 0.1, 0.004] | 0 | 0 | [180.0, 400.0, 740.0, 2000.0, 4250.0] | 0 | 0
Siemens NH-1-16 | Siemens NH-1-16 | 16 | [4000.0, 400.0, 2.0, 0.1, 0.04, 0.01] | 0 | 0 | [26.0, 35.0, 75.0, 150.0, 200.0, 300.0] | 0 | 0
Siemens NH-1-160 | Siemens NH-1-160 | 160 | [4800.0, 120.0, 7.0, 0.1, 0.004] | 0 | 0 | [210.0, 500.0, 900.0, 2300.0, 5000.0] | 0 | 0
Siemens NH-1-25 | Siemens NH-1-25 | 25 | [4000.0, 1000.0, 10.0, 0.2, 0.02, 0.01] | 0 | 0 | [40.0, 50.0, 100.0, 210.0, 400.0, 500.0] | 0 | 0
Siemens NH-1-50 | Siemens NH-1-50 | 50 | [4000.0, 40.0, 4.0, 1.0, 0.02, 0.01] | 0 | 0 | [86.0, 200.0, 300.0, 400.0, 1000.0, 1280.0] | 0 | 0
Siemens NH-1-63 | Siemens NH-1-63 | 63 | [4000.0, 100.0, 10.0, 2.0, 0.04, 0.01] | 0 | 0 | [100.0, 200.0, 300.0, 400.0, 1000.0, 1500.0] | 0 | 0
Siemens NH-1-80 | Siemens NH-1-80 | 80 | [4800.0, 120.0, 7.0, 0.1, 0.01] | 0 | 0 | [150.58, 250.0, 450.0, 1150.0, 2470.0] | 0 | 0
Siemens NH-2-1000 | Siemens NH-2-1000 | 1000 | [4800.0, 120.0, 7.0, 0.1, 0.004] | 0 | 0 | [1900.0, 3500.0, 8400.0, 24000.0, 52000.0] | 0 | 0
Siemens NH-2-200 | Siemens NH-2-200 | 200 | [4800.0, 120.0, 7.0, 0.1, 0.004] | 0 | 0 | [280.0, 650.0, 1200.0, 3000.0, 7000.0] | 0 | 0
Siemens NH-2-224 | Siemens NH-2-224 | 224 | [4800.0, 120.0, 7.0, 0.2, 0.04, 0.004] | 0 | 0 | [400.0, 750.0, 1453.0, 3025.0, 4315.0, 7600.0] | 0 | 0
Siemens NH-2-250 | Siemens NH-2-250 | 250 | [4800.0, 120.0, 7.0, 0.1, 0.004] | 0 | 0 | [450.0, 800.0, 1650.0, 4000.0, 8500.0] | 0 | 0
Siemens NH-2-315 | Siemens NH-2-315 | 315 | [4800.0, 120.0, 7.0, 0.1, 0.004] | 0 | 0 | [550.0, 920.0, 1900.0, 5000.0, 11000.0] | 0 | 0
Siemens NH-2-355 | Siemens NH-2-355 | 355 | [4800.0, 120.0, 6.0, 0.1, 0.004] | 0 | 0 | [650.0, 1116.27, 2350.0, 5840.0, 12790.0] | 0 | 0
Siemens NH-2-400 | Siemens NH-2-400 | 400 | [4800.0, 120.0, 7.0, 0.1, 0.004] | 0 | 0 | [720.0, 1350.0, 2800.0, 6500.0, 15000.0] | 0 | 0
Siemens NH-2-425 | Siemens NH-2-425 | 425 | [4800.0, 120.0, 7.0, 0.1, 0.004] | 0 | 0 | [850.0, 1500.0, 3050.0, 7500.0, 16500.0] | 0 | 0
Siemens NH-2-630 | Siemens NH-2-630 | 630 | [4800.0, 120.0, 7.0, 0.1, 0.004] | 0 | 0 | [1200.0, 2000.0, 4800.0, 12000.0, 26000.0] | 0 | 0

## res_bus
| vm_pu | va_degree | p_mw | q_mvar
0 | 0.97816 | -0.15325 | 0.0031505 | 0.00078958
1 | 0.97897 | -0.14747 | 0 | 0
2 | 0.97804 | -0.15415 | 0 | 0
3 | 0.97994 | -0.14056 | 0.0037107 | 0.00092999
4 | 0.97384 | -0.18413 | 0.0012507 | 0.00031347
5 | 0.97687 | -0.16251 | 0.0048165 | 0.0012071
6 | 0.98128 | -0.13107 | 0 | 0
7 | 0.97291 | -0.19077 | 0.0056789 | 0.0014233
8 | 0.98236 | -0.12338 | 0 | 0
9 | 0.98188 | -0.12678 | 0.0015032 | 0.00037675
10 | 0.98252 | -0.12228 | 0.0018395 | 0.00046101
11 | 0.97244 | -0.19417 | 0.0018667 | 0.00046784
12 | 0.98384 | -0.11297 | 0.0022232 | 0.00055718
13 | 0.99356 | -0.044752 | 0.0032665 | 0.00081867
14 | 0.99348 | -0.04529 | 0.0027754 | 0.00069559
15 | 0.99367 | -0.043969 | 0.0030101 | 0.00075439
16 | 0.9939 | -0.042353 | 0 | 0
17 | 0.98678 | -0.092299 | 0.0023154 | 0.0005803
18 | 0.98685 | -0.091813 | 0.0014073 | 0.00035271
19 | 0.99146 | -0.059488 | 0.0026379 | 0.00066113
20 | 1 | 0 | -0.13832 | -0.034706
21 | 0.99063 | -0.065193 | 0.0024553 | 0.00061535
22 | 0.98692 | -0.091286 | 0.0021284 | 0.00053342
23 | 0.99124 | -0.061098 | 0 | 0
24 | 0.99968 | -0.0022904 | 0 | 0
25 | 0.98984 | -0.07071 | 0 | 0
26 | 0.98934 | -0.074227 | 0.0024357 | 0.00061044
27 | 0.98907 | -0.076132 | 0.0032255 | 0.00080838
28 | 0.98405 | -0.11143 | 0.0023057 | 0.00057785
29 | 0.98641 | -0.094791 | 0.0019425 | 0.00048683
30 | 0.98784 | -0.084785 | 0.0012105 | 0.00030339
31 | 0.98799 | -0.083741 | 0 | 0
32 | 0.98876 | -0.078323 | 0.0019544 | 0.00048983
33 | 0.98788 | -0.084484 | 0.0022522 | 0.00056445
34 | 0.98768 | -0.085891 | 0.0031817 | 0.0007974
35 | 0.98694 | -0.091199 | 0.0025183 | 0.00063115
36 | 0.97175 | -0.19912 | 0.0018594 | 0.00046602
37 | 0.97167 | -0.1997 | 0.0056819 | 0.001424
38 | 0.97133 | -0.20218 | 0.0016092 | 0.00040331
39 | 0.97089 | -0.2053 | 0.0056819 | 0.001424
40 | 0.97103 | -0.20432 | 0.0016752 | 0.00041985
41 | 0.97081 | -0.20592 | 0.0017669 | 0.00044282
42 | 0.97068 | -0.20681 | 0.0012747 | 0.00031947
43 | 0.97066 | -0.20701 | 0.0031716 | 0.00079488
44 | 0.99093 | -0.063226 | 0.0039836 | 0.00099837
45 | 0.99831 | -0.011898 | 0.00095018 | 0.00023814
46 | 0.97719 | -0.16161 | 0.00082192 | 0.00020599
47 | 0.9779 | -0.1563 | 0.00077059 | 0.00019313
48 | 0.97798 | -0.15569 | 0.00099999 | 0.00025062
49 | 0.97825 | -0.15377 | 0 | 0
50 | 0.98002 | -0.14098 | 0 | 0
51 | 0.97722 | -0.16118 | 0.0013531 | 0.00033912
52 | 0.98094 | -0.1343 | 0.00086301 | 0.00021629
53 | 0.97615 | -0.16889 | 0 | 0
54 | 0.98102 | -0.13374 | 0.000621 | 0.00015564
55 | 0.97208 | -0.19822 | 0 | 0
56 | 0.98398 | -0.11253 | 0.00067421 | 0.00016897
57 | 0.98449 | -0.10888 | 0.00055226 | 0.00013841
58 | 0.98293 | -0.12002 | 0.0029064 | 0.00072841
59 | 0.98491 | -0.10589 | 0.00050165 | 0.00012572
60 | 0.98245 | -0.12347 | 0.0004886 | 0.00012246
61 | 0.98518 | -0.10397 | 0.00287 | 0.00071929
62 | 0.98241 | -0.1238 | 0.00043969 | 0.0001102
63 | 0.98577 | -0.099804 | 0 | 0
64 | 0.98216 | -0.12559 | 0.00043505 | 0.00010903
65 | 0.98737 | -0.088452 | 0.0041935 | 0.001051
66 | 0.98573 | -0.1001 | 0.0037358 | 0.00093627
67 | 0.98858 | -0.079829 | 0.0013309 | 0.00033355
68 | 0.9887 | -0.078969 | 0.0013184 | 0.00033042
69 | 0.98145 | -0.13067 | 0.00048686 | 0.00012202
70 | 0.98149 | -0.1304 | 0.00070639 | 0.00017704
71 | 0.98159 | -0.12964 | 0.0006128 | 0.00015358
72 | 0.97189 | -0.1996 | 0.0032271 | 0.0008088
73 | 0.97095 | -0.20645 | 0.0032959 | 0.00082604
74 | 0.98994 | -0.070209 | 0.0025886 | 0.00064877
75 | 0.99015 | -0.068737 | 0.0015336 | 0.00038436
76 | 0.99812 | -0.013209 | 0.0012022 | 0.00030129
77 | 0.99803 | -0.013847 | 0.0019087 | 0.00047836
78 | 0.99998 | 149.9947 | 0 | 0

## res_line
| p_from_mw | q_from_mvar | p_to_mw | q_to_mvar | pl_mw | ql_mvar | i_from_ka | i_to_ka | i_ka | vm_from_pu | va_from_degree | vm_to_pu | va_to_degree | loading_percent
0 | -0.0079731 | -0.0019968 | 0.0079795 | 0.0019984 | 6.3737e-06 | 1.5791e-06 | 0.012128 | 0.012128 | 0.012128 | 0.97816 | -0.15325 | 0.97897 | -0.14747 | 4.492
1 | 0.0048226 | 0.0012072 | -0.004822 | -0.0012072 | 5.9729e-07 | 6.4851e-09 | 0.0073358 | 0.0073359 | 0.0073359 | 0.97816 | -0.15325 | 0.97804 | -0.15415 | 2.717
2 | -0.039727 | -0.0099829 | 0.039765 | 0.0099957 | 3.8228e-05 | 1.2801e-05 | 0.060394 | 0.060393 | 0.060394 | 0.97897 | -0.14747 | 0.97994 | -0.14056 | 7.456
3 | 0.031747 | 0.0079845 | -0.031586 | -0.0079238 | 0.00016141 | 6.0693e-05 | 0.048266 | 0.048266 | 0.048266 | 0.97897 | -0.14747 | 0.97384 | -0.18413 | 17.8763
4 | 0.004822 | 0.0012072 | -0.0048165 | -0.0012071 | 5.5678e-06 | 6.343e-08 | 0.0073359 | 0.0073366 | 0.0073366 | 0.97804 | -0.15415 | 0.97687 | -0.16251 | 2.7173
5 | -0.043476 | -0.010926 | 0.043533 | 0.010945 | 5.7516e-05 | 1.9721e-05 | 0.066028 | 0.066027 | 0.066028 | 0.97994 | -0.14056 | 0.98128 | -0.13107 | 8.1516
6 | 0.030335 | 0.0076104 | -0.030307 | -0.0075999 | 2.7902e-05 | 1.0473e-05 | 0.046355 | 0.046355 | 0.046355 | 0.97384 | -0.18413 | 0.97291 | -0.19077 | 17.1685
7 | -0.043533 | -0.010945 | 0.043559 | 0.010954 | 2.606e-05 | 8.9332e-06 | 0.066027 | 0.066026 | 0.066027 | 0.98128 | -0.13107 | 0.98188 | -0.12678 | 8.1515
8 | 0.024628 | 0.0061766 | -0.024617 | -0.0061723 | 1.1613e-05 | 4.3036e-06 | 0.037669 | 0.037669 | 0.037669 | 0.97291 | -0.19077 | 0.97244 | -0.19417 | 13.9517
9 | 0.045084 | 0.011338 | -0.045063 | -0.011331 | 2.1315e-05 | 7.3642e-06 | 0.068304 | 0.068305 | 0.068305 | 0.98236 | -0.12338 | 0.98188 | -0.12678 | 8.4327
10 | -0.045084 | -0.011338 | 0.045091 | 0.011341 | 6.9239e-06 | 2.392e-06 | 0.068304 | 0.068304 | 0.068304 | 0.98236 | -0.12338 | 0.98252 | -0.12228 | 8.4326
11 | -0.04693 | -0.011802 | 0.046991 | 0.011823 | 6.1007e-05 | 2.1256e-05 | 0.07109 | 0.071089 | 0.07109 | 0.98252 | -0.12228 | 0.98384 | -0.11297 | 8.7765
12 | 0.02275 | 0.0057045 | -0.022735 | -0.0056987 | 1.56e-05 | 5.7442e-06 | 0.034813 | 0.034813 | 0.034813 | 0.97244 | -0.19417 | 0.97175 | -0.19912 | 12.8938
13 | -0.049215 | -0.01238 | 0.049225 | 0.012384 | 1.0571e-05 | 3.7164e-06 | 0.074452 | 0.074451 | 0.074452 | 0.98384 | -0.11297 | 0.98405 | -0.11143 | 9.1916
14 | 0.0027756 | 0.00069542 | -0.0027754 | -0.00069559 | 2.0664e-07 | -1.6869e-07 | 0.0041569 | 0.004157 | 0.004157 | 0.99356 | -0.044752 | 0.99348 | -0.04529 | 1.5396
15 | -0.0060422 | -0.0015141 | 0.0060428 | 0.0015142 | 6.5461e-07 | 8.5835e-08 | 0.009049 | 0.009049 | 0.009049 | 0.99356 | -0.044752 | 0.99367 | -0.043969 | 3.3515
16 | -0.0090529 | -0.0022686 | 0.0090549 | 0.0022691 | 2.0249e-06 | 5.5003e-07 | 0.013557 | 0.013556 | 0.013557 | 0.99367 | -0.043969 | 0.9939 | -0.042353 | 5.0209
17 | 0.044392 | 0.011148 | -0.044287 | -0.011111 | 0.0001055 | 3.6124e-05 | 0.066469 | 0.066471 | 0.066471 | 0.9939 | -0.042353 | 0.99146 | -0.059488 | 8.2063
18 | -0.13266 | -0.033391 | 0.13345 | 0.03369 | 0.00078925 | 0.0002998 | 0.19866 | 0.19866 | 0.19866 | 0.9939 | -0.042353 | 1 | 0 | 24.5263
19 | 0.079214 | 0.019974 | -0.078961 | -0.01988 | 0.00025275 | 9.3865e-05 | 0.11864 | 0.11864 | 0.11864 | 0.9939 | -0.042353 | 0.99063 | -0.065193 | 14.6468
20 | -0.0023154 | -0.0005803 | 0.0023156 | 0.0005801 | 1.5562e-07 | -2.0151e-07 | 0.0034916 | 0.0034915 | 0.0034916 | 0.98678 | -0.092299 | 0.98685 | -0.091813 | 1.2932
21 | -0.0037229 | -0.00093281 | 0.0037232 | 0.00093274 | 2.7172e-07 | -7.2063e-08 | 0.0056135 | 0.0056134 | 0.0056135 | 0.98685 | -0.091813 | 0.98692 | -0.091286 | 2.0791
22 | 0.041649 | 0.01045 | -0.041639 | -0.010447 | 9.3024e-06 | 3.1352e-06 | 0.062512 | 0.062512 | 0.062512 | 0.99146 | -0.059488 | 0.99124 | -0.061098 | 7.7175
23 | 0.0040684 | 0.0010158 | -0.0040671 | -0.0010161 | 1.281e-06 | -2.4223e-07 | 0.0060525 | 0.0060528 | 0.0060528 | 1 | 0 | 0.99968 | -0.0022904 | 2.2418
24 | 0.076506 | 0.019265 | -0.076447 | -0.019243 | 5.8948e-05 | 2.1845e-05 | 0.11495 | 0.11495 | 0.11495 | 0.99063 | -0.065193 | 0.98984 | -0.07071 | 14.1915
25 | -0.0058516 | -0.0014662 | 0.0058517 | 0.0014662 | 7.0267e-08 | 8.5387e-09 | 0.0088225 | 0.0088225 | 0.0088225 | 0.98692 | -0.091286 | 0.98694 | -0.091199 | 3.2676
26 | 0.041639 | 0.010447 | -0.041627 | -0.010443 | 1.2292e-05 | 4.1429e-06 | 0.062512 | 0.062512 | 0.062512 | 0.99124 | -0.061098 | 0.99093 | -0.063226 | 7.7175
27 | 0.0040671 | 0.0010161 | -0.0040617 | -0.0010171 | 5.3842e-06 | -1.0123e-06 | 0.0060528 | 0.0060538 | 0.0060538 | 0.99968 | -0.0022904 | 0.99831 | -0.011898 | 2.2422
28 | 0.076447 | 0.019243 | -0.076409 | -0.019229 | 3.7523e-05 | 1.3906e-05 | 0.11495 | 0.11495 | 0.11495 | 0.98984 | -0.07071 | 0.98934 | -0.074227 | 14.1915
29 | 0.073973 | 0.018619 | -0.073954 | -0.018611 | 1.9672e-05 | 7.2722e-06 | 0.11129 | 0.11129 | 0.11129 | 0.98934 | -0.074227 | 0.98907 | -0.076132 | 13.7392
30 | 0.070728 | 0.017803 | -0.070707 | -0.017795 | 2.1636e-05 | 7.9681e-06 | 0.10644 | 0.10644 | 0.10644 | 0.98907 | -0.076132 | 0.98876 | -0.078323 | 13.1402
31 | -0.051531 | -0.012962 | 0.051651 | 0.013004 | 0.00011979 | 4.2451e-05 | 0.077938 | 0.077937 | 0.077938 | 0.98405 | -0.11143 | 0.98641 | -0.094791 | 9.622
32 | -0.053593 | -0.013491 | 0.053668 | 0.013518 | 7.4991e-05 | 2.6728e-05 | 0.080867 | 0.080866 | 0.080867 | 0.98641 | -0.094791 | 0.98784 | -0.084785 | 9.9836
33 | -0.054879 | -0.013821 | 0.054887 | 0.013824 | 8.0134e-06 | 2.8657e-06 | 0.08269 | 0.08269 | 0.08269 | 0.98784 | -0.084785 | 0.98799 | -0.083741 | 10.2086
34 | 0.013814 | 0.0034619 | -0.013812 | -0.0034615 | 1.4214e-06 | 4.793e-07 | 0.020805 | 0.020805 | 0.020805 | 0.98799 | -0.083741 | 0.98788 | -0.084484 | 7.7055
35 | -0.0687 | -0.017286 | 0.068752 | 0.017305 | 5.1972e-05 | 1.9092e-05 | 0.10349 | 0.10349 | 0.10349 | 0.98799 | -0.083741 | 0.98876 | -0.078323 | 12.7771
36 | 0.01156 | 0.002897 | -0.011558 | -0.0028963 | 2.2507e-06 | 7.1337e-07 | 0.017412 | 0.017412 | 0.017412 | 0.98788 | -0.084484 | 0.98768 | -0.085891 | 6.4491
37 | 0.0083761 | 0.0020989 | -0.00837 | -0.0020973 | 6.1507e-06 | 1.5741e-06 | 0.012619 | 0.012619 | 0.012619 | 0.98768 | -0.085891 | 0.98694 | -0.091199 | 4.6738
38 | 0.020875 | 0.0052327 | -0.020873 | -0.0052321 | 1.6825e-06 | 6.1442e-07 | 0.031966 | 0.031966 | 0.031966 | 0.97175 | -0.19912 | 0.97167 | -0.1997 | 11.8392
39 | 0.015192 | 0.0038081 | -0.015186 | -0.0038063 | 5.218e-06 | 1.8156e-06 | 0.023265 | 0.023265 | 0.023265 | 0.97167 | -0.1997 | 0.97133 | -0.20218 | 8.6165
40 | 0.013577 | 0.003403 | -0.013573 | -0.0034016 | 4.0145e-06 | 1.36e-06 | 0.020799 | 0.0208 | 0.0208 | 0.97133 | -0.20218 | 0.97103 | -0.20432 | 7.7035
41 | -0.011896 | -0.0029812 | 0.011898 | 0.0029817 | 1.6105e-06 | 5.2341e-07 | 0.018232 | 0.018232 | 0.018232 | 0.97089 | -0.2053 | 0.97103 | -0.20432 | 6.7527
42 | 0.0062143 | 0.0015572 | -0.0062138 | -0.0015571 | 5.3369e-07 | 8.8674e-08 | 0.0095242 | 0.0095242 | 0.0095242 | 0.97089 | -0.2053 | 0.97081 | -0.20592 | 3.5275
43 | 0.0044469 | 0.0011143 | -0.0044464 | -0.0011143 | 5.4835e-07 | -2.2942e-08 | 0.006816 | 0.0068161 | 0.0068161 | 0.97081 | -0.20592 | 0.97068 | -0.20681 | 2.5245
44 | 0.0031717 | 0.00079484 | -0.0031716 | -0.00079488 | 8.8175e-08 | -3.9975e-08 | 0.0048621 | 0.0048621 | 0.0048621 | 0.97068 | -0.20681 | 0.97066 | -0.20701 | 1.8008
45 | 0.037644 | 0.0094446 | -0.037615 | -0.0094352 | 2.8764e-05 | 9.3921e-06 | 0.05653 | 0.056531 | 0.056531 | 0.99093 | -0.063226 | 0.99015 | -0.068737 | 6.9791
46 | 0.0031115 | 0.00077894 | -0.003111 | -0.00077927 | 5.6385e-07 | -3.3235e-07 | 0.0046376 | 0.0046378 | 0.0046378 | 0.99831 | -0.011898 | 0.99812 | -0.013209 | 1.7177
47 | -0.00082192 | -0.00020599 | 0.00082251 | 0.00019871 | 5.8375e-07 | -7.2784e-06 | 0.0012516 | 0.0012489 | 0.0012516 | 0.97719 | -0.16161 | 0.9779 | -0.1563 | 0.46355
48 | -0.0015931 | -0.00039184 | 0.0015932 | 0.00039145 | 1.2867e-07 | -3.9176e-07 | 0.0024215 | 0.0024213 | 0.0024215 | 0.9779 | -0.1563 | 0.97798 | -0.15569 | 0.89685
49 | -0.0025932 | -0.00064207 | 0.0025939 | 0.00064146 | 6.7289e-07 | -6.1189e-07 | 0.0039428 | 0.0039425 | 0.0039428 | 0.97798 | -0.15569 | 0.97825 | -0.15377 | 1.4603
50 | -0.010516 | -0.0026218 | 0.010534 | 0.0026275 | 1.8462e-05 | 5.6455e-06 | 0.015991 | 0.01599 | 0.015991 | 0.97825 | -0.15377 | 0.98002 | -0.14098 | 5.9226
51 | 0.007922 | 0.0019804 | -0.007914 | -0.0019784 | 8.0751e-06 | 1.9878e-06 | 0.012048 | 0.012049 | 0.012049 | 0.97825 | -0.15377 | 0.97722 | -0.16118 | 4.4625
52 | -0.010534 | -0.0026275 | 0.010544 | 0.0026304 | 9.6486e-06 | 2.9483e-06 | 0.01599 | 0.01599 | 0.01599 | 0.98002 | -0.14098 | 0.98094 | -0.1343 | 5.9224
53 | 0.0065608 | 0.0016393 | -0.0065539 | -0.001638 | 6.9573e-06 | 1.2774e-06 | 0.0099885 | 0.009989 | 0.009989 | 0.97722 | -0.16118 | 0.97615 | -0.16889 | 3.6996
54 | -0.011407 | -0.0028467 | 0.011408 | 0.002847 | 8.7747e-07 | 2.7817e-07 | 0.017299 | 0.017299 | 0.017299 | 0.98094 | -0.1343 | 0.98102 | -0.13374 | 6.4071
55 | 0.0065539 | 0.001638 | -0.0065274 | -0.0016331 | 2.6446e-05 | 4.8849e-06 | 0.009989 | 0.0099909 | 0.0099909 | 0.97615 | -0.16889 | 0.97208 | -0.19822 | 3.7003
56 | -0.012029 | -0.0030026 | 0.012034 | 0.0030043 | 5.0789e-06 | 1.6444e-06 | 0.018241 | 0.018241 | 0.018241 | 0.98102 | -0.13374 | 0.98145 | -0.13067 | 6.756
57 | 0.0032997 | 0.00082457 | -0.0032959 | -0.00082604 | 3.7454e-06 | -1.473e-06 | 0.0050501 | 0.0050512 | 0.0050512 | 0.97208 | -0.19822 | 0.97095 | -0.20645 | 1.8708
58 | 0.0032278 | 0.00080853 | -0.0032271 | -0.0008088 | 6.1563e-07 | -2.6414e-07 | 0.0049407 | 0.0049409 | 0.0049409 | 0.97208 | -0.19822 | 0.97189 | -0.1996 | 1.83
59 | -0.018824 | -0.0047098 | 0.018833 | 0.0047133 | 9.5019e-06 | 3.4157e-06 | 0.028463 | 0.028463 | 0.028463 | 0.98398 | -0.11253 | 0.98449 | -0.10888 | 10.5419
60 | 0.01815 | 0.0045409 | -0.018131 | -0.0045342 | 1.8722e-05 | 6.6954e-06 | 0.027444 | 0.027444 | 0.027444 | 0.98398 | -0.11253 | 0.98293 | -0.12002 | 10.1644
61 | -0.019385 | -0.0048517 | 0.019393 | 0.0048546 | 8.0066e-06 | 2.8893e-06 | 0.029298 | 0.029298 | 0.029298 | 0.98449 | -0.10888 | 0.98491 | -0.10589 | 10.8511
62 | 0.015224 | 0.0038058 | -0.015217 | -0.0038033 | 7.2296e-06 | 2.5042e-06 | 0.023044 | 0.023044 | 0.023044 | 0.98293 | -0.12002 | 0.98245 | -0.12347 | 8.5348
63 | -0.019895 | -0.0049803 | 0.0199 | 0.0049822 | 5.2645e-06 | 1.9059e-06 | 0.030056 | 0.030056 | 0.030056 | 0.98491 | -0.10589 | 0.98518 | -0.10397 | 11.1317
64 | 0.014729 | 0.0036808 | -0.014728 | -0.0036806 | 6.7002e-07 | 2.3037e-07 | 0.022304 | 0.022304 | 0.022304 | 0.98245 | -0.12347 | 0.98241 | -0.1238 | 8.2608
65 | -0.02277 | -0.0057015 | 0.022784 | 0.0057063 | 1.3122e-05 | 4.8202e-06 | 0.034391 | 0.03439 | 0.034391 | 0.98518 | -0.10397 | 0.98577 | -0.099804 | 12.7372
66 | 0.014288 | 0.0035704 | -0.014285 | -0.0035692 | 3.5305e-06 | 1.2049e-06 | 0.021638 | 0.021638 | 0.021638 | 0.98241 | -0.1238 | 0.98216 | -0.12559 | 8.0141
67 | -0.026519 | -0.0066425 | 0.026561 | 0.006658 | 4.1692e-05 | 1.5503e-05 | 0.04003 | 0.04003 | 0.04003 | 0.98577 | -0.099804 | 0.98737 | -0.088452 | 14.8258
68 | 0.0037359 | 0.00093623 | -0.0037358 | -0.00093627 | 1.5236e-07 | -3.9274e-08 | 0.0056393 | 0.0056394 | 0.0056394 | 0.98577 | -0.099804 | 0.98573 | -0.1001 | 2.0887
69 | 0.01385 | 0.0034601 | -0.013842 | -0.0034575 | 7.6976e-06 | 2.6061e-06 | 0.020979 | 0.020979 | 0.020979 | 0.98216 | -0.12559 | 0.98159 | -0.12964 | 7.77
70 | -0.030755 | -0.007709 | 0.030791 | 0.0077218 | 3.6764e-05 | 1.2735e-05 | 0.046349 | 0.046349 | 0.046349 | 0.98737 | -0.088452 | 0.98858 | -0.079829 | 8.5832
71 | -0.032122 | -0.0080553 | 0.032126 | 0.0080566 | 3.8294e-06 | 1.3382e-06 | 0.048352 | 0.048352 | 0.048352 | 0.98858 | -0.079829 | 0.9887 | -0.078969 | 8.9541
72 | -0.033444 | -0.0083871 | 0.033485 | 0.0083997 | 4.0643e-05 | 1.2661e-05 | 0.050336 | 0.050335 | 0.050336 | 0.9887 | -0.078969 | 0.98994 | -0.070209 | 6.2144
73 | -0.012521 | -0.0031263 | 0.012521 | 0.0031265 | 4.6761e-07 | 1.5356e-07 | 0.018979 | 0.018979 | 0.018979 | 0.98145 | -0.13067 | 0.98149 | -0.1304 | 7.0293
74 | -0.013228 | -0.0033035 | 0.013229 | 0.003304 | 1.3811e-06 | 4.616e-07 | 0.02005 | 0.02005 | 0.02005 | 0.98149 | -0.1304 | 0.98159 | -0.12964 | 7.426
75 | -0.036074 | -0.0090485 | 0.036081 | 0.0090509 | 7.3647e-06 | 2.368e-06 | 0.054226 | 0.054226 | 0.054226 | 0.98994 | -0.070209 | 0.99015 | -0.068737 | 6.6946
76 | 0.0019088 | 0.00047799 | -0.0019087 | -0.00047836 | 1.6839e-07 | -3.7075e-07 | 0.0028456 | 0.0028457 | 0.0028457 | 0.99812 | -0.013209 | 0.99803 | -0.013847 | 1.054

## res_trafo
| p_hv_mw | q_hv_mvar | p_lv_mw | q_lv_mvar | pl_mw | ql_mvar | i_hv_ka | i_lv_ka | vm_hv_pu | va_hv_degree | vm_lv_pu | va_lv_degree | loading_percent
0 | 2.5187e-16 | 8.8016e-16 | 0.00079998 | 7.4552e-08 | 0.00079998 | 7.4552e-08 | 2.6429e-17 | 0.0011547 | 0.99998 | 149.9947 | 1 | 0 | 0.31999

## res_ext_grid
| p_mw | q_mvar
0 | 0.13917 | 0.034919

## res_load
| p_mw | q_mvar
0 | 0.0031505 | 0.00078958
1 | 0.0037107 | 0.00092999
2 | 0.0012507 | 0.00031347
3 | 0.0048165 | 0.0012071
4 | 0.0056789 | 0.0014233
5 | 0.0015032 | 0.00037675
6 | 0.0018395 | 0.00046101
7 | 0.0018667 | 0.00046784
8 | 0.0022232 | 0.00055718
9 | 0.0032665 | 0.00081867
10 | 0.0027754 | 0.00069559
11 | 0.0030101 | 0.00075439
12 | 0.0023154 | 0.0005803
13 | 0.0014073 | 0.00035271
14 | 0.0026379 | 0.00066113
15 | 0.0008497 | 0.00021295
16 | 0.0024553 | 0.00061535
17 | 0.0021284 | 0.00053342
18 | 0.0024357 | 0.00061044
19 | 0.0032255 | 0.00080838
20 | 0.0023057 | 0.00057785
21 | 0.0019425 | 0.00048683
22 | 0.0012105 | 0.00030339
23 | 0.0019544 | 0.00048983
24 | 0.0022522 | 0.00056445
25 | 0.0031817 | 0.0007974
26 | 0.0025183 | 0.00063115
27 | 0.0018594 | 0.00046602
28 | 0.0056819 | 0.001424
29 | 0.0016092 | 0.00040331
30 | 0.0056819 | 0.001424
31 | 0.0016752 | 0.00041985
32 | 0.0017669 | 0.00044282
33 | 0.0012747 | 0.00031947
34 | 0.0031716 | 0.00079488
35 | 0.0039836 | 0.00099837
36 | 0.00095018 | 0.00023814
37 | 0.00082192 | 0.00020599
38 | 0.00077059 | 0.00019313
39 | 0.00099999 | 0.00025062
40 | 0.0013531 | 0.00033912
41 | 0.00086301 | 0.00021629
42 | 0.000621 | 0.00015564
43 | 0.00067421 | 0.00016897
44 | 0.00055226 | 0.00013841
45 | 0.0029064 | 0.00072841
46 | 0.00050165 | 0.00012572
47 | 0.0004886 | 0.00012246
48 | 0.00287 | 0.00071929
49 | 0.00043969 | 0.0001102
50 | 0.00043505 | 0.00010903
51 | 0.0041935 | 0.001051
52 | 0.0037358 | 0.00093627
53 | 0.0013309 | 0.00033355
54 | 0.0013184 | 0.00033042
55 | 0.00048686 | 0.00012202
56 | 0.00070639 | 0.00017704
57 | 0.0006128 | 0.00015358
58 | 0.0032271 | 0.0008088
59 | 0.0032959 | 0.00082604
60 | 0.0025886 | 0.00064877
61 | 0.0015336 | 0.00038436
62 | 0.0012022 | 0.00030129
63 | 0.0019087 | 0.00047836

## dtypes
| element | column | dtype
0 | bus | name | object
1 | bus | vn_kv | float64
2 | bus | type | object
3 | bus | zone | object
4 | bus | in_service | bool
5 | load | name | object
6 | load | bus | uint32
7 | load | p_mw | float64
8 | load | q_mvar | float64
9 | load | const_z_percent | float64
10 | load | const_i_percent | float64
11 | load | sn_mva | float64
12 | load | scaling | float64
13 | load | in_service | bool
14 | load | type | object
15 | ext_grid | name | object
16 | ext_grid | bus | uint32
17 | ext_grid | vm_pu | float64
18 | ext_grid | va_degree | float64
19 | ext_grid | slack_weight | float64
20 | ext_grid | in_service | bool
21 | line | name | object
22 | line | std_type | object
23 | line | from_bus | uint32
24 | line | to_bus | uint32
25 | line | length_km | float64
26 | line | r_ohm_per_km | float64
27 | line | x_ohm_per_km | float64
28 | line | c_nf_per_km | float64
29 | line | g_us_per_km | float64
30 | line | max_i_ka | float64
31 | line | df | float64
32 | line | parallel | uint32
33 | line | type | object
34 | line | in_service | bool
35 | trafo | name | object
36 | trafo | std_type | object
37 | trafo | hv_bus | uint32
38 | trafo | lv_bus | uint32
39 | trafo | sn_mva | float64
40 | trafo | vn_hv_kv | float64
41 | trafo | vn_lv_kv | float64
42 | trafo | vk_percent | float64
43 | trafo | vkr_percent | float64
44 | trafo | pfe_kw | float64
45 | trafo | i0_percent | float64
46 | trafo | shift_degree | float64
47 | trafo | tap_side | object
48 | trafo | tap_neutral | int32
49 | trafo | tap_min | int32
50 | trafo | tap_max | int32
51 | trafo | tap_step_percent | float64
52 | trafo | tap_step_degree | float64
53 | trafo | tap_pos | int32
54 | trafo | tap_phase_shifter | bool
55 | trafo | parallel | uint32
56 | trafo | df | float64
57 | trafo | in_service | bool
58 | line_geodata | coords | object
59 | bus_geodata | x | float64
60 | bus_geodata | y | float64
61 | bus_geodata | coords | object
62 | res_bus | vm_pu | float64
63 | res_bus | va_degree | float64
64 | res_bus | p_mw | float64
65 | res_bus | q_mvar | float64
66 | res_line | p_from_mw | float64
67 | res_line | q_from_mvar | float64
68 | res_line | p_to_mw | float64
69 | res_line | q_to_mvar | float64
70 | res_line | pl_mw | float64
71 | res_line | ql_mvar | float64
72 | res_line | i_from_ka | float64
73 | res_line | i_to_ka | float64
74 | res_line | i_ka | float64
75 | res_line | vm_from_pu | float64
76 | res_line | va_from_degree | float64
77 | res_line | vm_to_pu | float64
78 | res_line | va_to_degree | float64
79 | res_line | loading_percent | float64
80 | res_trafo | p_hv_mw | float64
81 | res_trafo | q_hv_mvar | float64
82 | res_trafo | p_lv_mw | float64
83 | res_trafo | q_lv_mvar | float64
84 | res_trafo | pl_mw | float64
85 | res_trafo | ql_mvar | float64
86 | res_trafo | i_hv_ka | float64
87 | res_trafo | i_lv_ka | float64
88 | res_trafo | vm_hv_pu | float64
89 | res_trafo | va_hv_degree | float64
90 | res_trafo | vm_lv_pu | float64
91 | res_trafo | va_lv_degree | float64
92 | res_trafo | loading_percent | float64
93 | res_ext_grid | p_mw | float64
94 | res_ext_grid | q_mvar | float64
95 | res_load | p_mw | float64
96 | res_load | q_mvar | float64

## parameters
| version | format_version | converged | OPF_converged | name | f_hz | sn_mva
0 | 2.14.6 | 2.14.0 | TRUE | FALSE |  | 50 | 1