## bus
| name | vn_kv | type | zone | in_service
0 | bus_LV_1311-4_1_2_node_7 | 0.4 | n |  | TRUE
1 | bus_LV_1311-4_1_2_node_8 | 0.4 | n |  | TRUE
2 | bus_LV_1311-4_1_2_node_97 | 0.4 | n |  | TRUE
3 | bus_LV_1311-4_1_2_node_38 | 0.4 | n |  | TRUE
4 | bus_LV_1311-4_1_2_node_44 | 0.4 | n |  | TRUE
5 | bus_LV_1311-4_1_2_node_39 | 0.4 | n |  | TRUE
6 | bus_LV_1311-4_1_2_node_40 | 0.4 | n |  | TRUE
7 | bus_LV_1311-4_1_2_node_42 | 0.4 | n |  | TRUE
8 | bus_LV_1311-4_1_2_node_45 | 0.4 | n |  | TRUE
9 | bus_LV_1311-4_1_2_node_63 | 0.4 | n |  | TRUE
10 | bus_LV_1311-4_1_2_node_55 | 0.4 | n |  | TRUE
11 | bus_LV_1311-4_1_2_node_56 | 0.4 | n |  | TRUE
12 | bus_LV_1311-4_1_2_node_84 | 0.4 | n |  | TRUE
13 | bus_LV_1311-4_1_2_node_68 | 0.4 | n |  | TRUE
14 | bus_LV_1311-4_1_2_node_69 | 0.4 | n |  | TRUE
15 | bus_LV_1311-4_1_2_node_70 | 0.4 | n |  | TRUE
16 | bus_LV_1311-4_1_2_node_71 | 0.4 | n |  | TRUE
17 | bus_LV_1311-4_1_2_node_72 | 0.4 | n |  | TRUE
18 | bus_LV_1311-4_1_2_node_79 | 0.4 | n |  | TRUE
19 | bus_LV_1311-4_1_2_node_80 | 0.4 | n |  | TRUE
20 | bus_LV_1311-4_1_2_node_73 | 0.4 | n |  | TRUE
21 | bus_LV_1311-4_1_2_node_74 | 0.4 | n |  | TRUE
22 | bus_LV_1311-4_1_2_node_75 | 0.4 | n |  | TRUE
23 | bus_LV_1311-4_1_2_node_76 | 0.4 | n |  | TRUE
24 | bus_LV_1311-4_1_2_node_77 | 0.4 | n |  | TRUE
25 | bus_LV_1311-4_1_2_node_78 | 0.4 | n |  | TRUE
26 | bus_LV_1311-4_1_2_node_89 | 0.4 | n |  | TRUE
27 | bus_LV_1311-4_1_2_node_93 | 0.4 | n |  | TRUE
28 | bus_LV_1311-4_1_2_node_81 | 0.4 | n |  | TRUE
29 | bus_LV_1311-4_1_2_node_82 | 0.4 | n |  | TRUE
30 | bus_LV_1311-4_1_2_node_83 | 0.4 | n |  | TRUE
31 | bus_LV_1311-4_1_2_node_85 | 0.4 | n |  | TRUE
32 | bus_LV_1311-4_1_2_node_86 | 0.4 | n |  | TRUE
33 | bus_LV_1311-4_1_2_node_87 | 0.4 | n |  | TRUE
34 | bus_LV_1311-4_1_2_node_88 | 0.4 | n |  | TRUE
35 | bus_LV_1311-4_1_2_node_90 | 0.4 | n |  | TRUE
36 | bus_LV_1311-4_1_2_node_91 | 0.4 | n |  | TRUE
37 | bus_LV_1311-4_1_2_node_92 | 0.4 | n |  | TRUE
38 | bus_LV_1311-4_1_2_node_94 | 0.4 | n |  | TRUE
39 | bus_LV_1311-4_1_2_node_95 | 0.4 | n |  | TRUE
40 | bus_LV_1311-4_1_2_node_96 | 0.4 | n |  | TRUE
41 | bus_MV_0_node_86 | 20 | n |  | TRUE

## load
| name | bus | p_mw | q_mvar | const_z_percent | const_i_percent | sn_mva | scaling | in_service | type
0 | LV_1311-4_1_2_load_7 | 0 | 0.0009193 | 0.0002304 | 0 | 0 |  | 1 | TRUE | wye
1 | LV_1311-4_1_2_load_97 | 2 | 0.0037939 | 0.00095084 | 0 | 0 |  | 1 | TRUE | wye
2 | LV_1311-4_1_2_load_38 | 3 | 0.0022147 | 0.00055504 | 0 | 0 |  | 1 | TRUE | wye
3 | LV_1311-4_1_2_load_39 | 5 | 0.0010776 | 0.00027007 | 0 | 0 |  | 1 | TRUE | wye
4 | LV_1311-4_1_2_load_40 | 6 | 0.001849 | 0.00046341 | 0 | 0 |  | 1 | TRUE | wye
5 | LV_1311-4_1_2_load_42 | 7 | 0.0020763 | 0.00052038 | 0 | 0 |  | 1 | TRUE | wye
6 | LV_1311-4_1_2_load_63 | 9 | 0.0010296 | 0.00025803 | 0 | 0 |  | 1 | TRUE | wye
7 | LV_1311-4_1_2_load_55 | 10 | 0.0017703 | 0.00044367 | 0 | 0 |  | 1 | TRUE | wye
8 | LV_1311-4_1_2_load_84 | 12 | 0.0009102 | 0.00022812 | 0 | 0 |  | 1 | TRUE | wye
9 | LV_1311-4_1_2_load_68 | 13 | 0.0031526 | 0.00079012 | 0 | 0 |  | 1 | TRUE | wye
10 | LV_1311-4_1_2_load_69 | 14 | 0.00087431 | 0.00021912 | 0 | 0 |  | 1 | TRUE | wye
11 | LV_1311-4_1_2_load_70 | 15 | 0.0010391 | 0.00026043 | 0 | 0 |  | 1 | TRUE | wye
12 | LV_1311-4_1_2_load_71 | 16 | 0.00094261 | 0.00023624 | 0 | 0 |  | 1 | TRUE | wye
13 | LV_1311-4_1_2_load_72 | 17 | 0.00094915 | 0.00023788 | 0 | 0 |  | 1 | TRUE | wye
14 | LV_1311-4_1_2_load_79 | 18 | 0.00094261 | 0.00023624 | 0 | 0 |  | 1 | TRUE | wye
15 | LV_1311-4_1_2_load_80 | 19 | 0.004918 | 0.0012326 | 0 | 0 |  | 1 | TRUE | wye
16 | LV_1311-4_1_2_load_73 | 20 | 0.001597 | 0.00040024 | 0 | 0 |  | 1 | TRUE | wye
17 | LV_1311-4_1_2_load_74 | 21 | 0.0015786 | 0.00039564 | 0 | 0 |  | 1 | TRUE | wye
18 | LV_1311-4_1_2_load_76 | 23 | 0.003392 | 0.00085011 | 0 | 0 |  | 1 | TRUE | wye
19 | LV_1311-4_1_2_load_77 | 24 | 0.0022953 | 0.00057525 | 0 | 0 |  | 1 | TRUE | wye
20 | LV_1311-4_1_2_load_78 | 25 | 0.0022083 | 0.00055344 | 0 | 0 |  | 1 | TRUE | wye
21 | LV_1311-4_1_2_load_89 | 26 | 0.0032277 | 0.00080893 | 0 | 0 |  | 1 | TRUE | wye
22 | LV_1311-4_1_2_load_93 | 27 | 0.0039507 | 0.00099013 | 0 | 0 |  | 1 | TRUE | wye
23 | LV_1311-4_1_2_load_81 | 28 | 0.00094308 | 0.00023636 | 0 | 0 |  | 1 | TRUE | wye
24 | LV_1311-4_1_2_load_82 | 29 | 0.00094375 | 0.00023652 | 0 | 0 |  | 1 | TRUE | wye
25 | LV_1311-4_1_2_load_83 | 30 | 0.0009102 | 0.00022812 | 0 | 0 |  | 1 | TRUE | wye
26 | LV_1311-4_1_2_load_85 | 31 | 0.00090911 | 0.00022784 | 0 | 0 |  | 1 | TRUE | wye
27 | LV_1311-4_1_2_load_86 | 32 | 0.00090911 | 0.00022784 | 0 | 0 |  | 1 | TRUE | wye
28 | LV_1311-4_1_2_load_87 | 33 | 0.0015619 | 0.00039145 | 0 | 0 |  | 1 | TRUE | wye
29 | LV_1311-4_1_2_load_88 | 34 | 0.005199 | 0.001303 | 0 | 0 |  | 1 | TRUE | wye
30 | LV_1311-4_1_2_load_90 | 35 | 0.003207 | 0.00080375 | 0 | 0 |  | 1 | TRUE | wye
31 | LV_1311-4_1_2_load_91 | 36 | 0.0021035 | 0.00052718 | 0 | 0 |  | 1 | TRUE | wye
32 | LV_1311-4_1_2_load_92 | 37 | 0.0012626 | 0.00031643 | 0 | 0 |  | 1 | TRUE | wye
33 | LV_1311-4_1_2_load_94 | 38 | 0.0038104 | 0.00095497 | 0 | 0 |  | 1 | TRUE | wye
34 | LV_1311-4_1_2_load_95 | 39 | 0.001321 | 0.00033107 | 0 | 0 |  | 1 | TRUE | wye
35 | LV_1311-4_1_2_load_96 | 40 | 0.0020935 | 0.00052468 | 0 | 0 |  | 1 | TRUE | wye

## ext_grid
| name | bus | vm_pu | va_degree | slack_weight | in_service
0 |  | 32 | 1 | 0 | 1 | TRUE

## line
| name | std_type | from_bus | to_bus | length_km | r_ohm_per_km | x_ohm_per_km | c_nf_per_km | g_us_per_km | max_i_ka | df | parallel | type | in_service
0 | LV_1311-4_1_2_line_0 | NAYY 4x150 SE | 0 | 1 | 0.045955 | 0.208 | 0.08 | 261 | 0 | 0.27 | 1 | 1 | cs | TRUE
1 | LV_1311-4_1_2_line_1 | NAYY 4x150 SE | 1 | 2 | 0.080192 | 0.208 | 0.08 | 261 | 0 | 0.27 | 1 | 1 | cs | TRUE
2 | LV_1311-4_1_2_line_2 | NAYY 4x150 SE | 2 | 25 | 0.062401 | 0.208 | 0.08 | 261 | 0 | 0.27 | 1 | 1 | cs | TRUE
3 | LV_1311-4_1_2_line_3 | NAYY 4x150 SE | 3 | 4 | 0.2069 | 0.208 | 0.08 | 261 | 0 | 0.27 | 1 | 1 | cs | TRUE
4 | LV_1311-4_1_2_line_4 | NAYY 4x150 SE | 4 | 8 | 0.11052 | 0.208 | 0.08 | 261 | 0 | 0.27 | 1 | 1 | cs | TRUE
5 | LV_1311-4_1_2_line_5 | NAYY 4x150 SE | 4 | 7 | 0.11368 | 0.208 | 0.08 | 261 | 0 | 0.27 | 1 | 1 | cs | TRUE
6 | LV_1311-4_1_2_line_6 | NAYY 4x150 SE | 5 | 6 | 0.1256 | 0.208 | 0.08 | 261 | 0 | 0.27 | 1 | 1 | cs | TRUE
7 | LV_1311-4_1_2_line_7 | NAYY 4x150 SE | 6 | 7 | 0.026973 | 0.208 | 0.08 | 261 | 0 | 0.27 | 1 | 1 | cs | TRUE
8 | LV_1311-4_1_2_line_8 | NAYY 4x150 SE | 8 | 9 | 0.050515 | 0.208 | 0.08 | 261 | 0 | 0.27 | 1 | 1 | cs | TRUE
9 | LV_1311-4_1_2_line_9 | NAYY 4x150 SE | 9 | 11 | 0.3337 | 0.208 | 0.08 | 261 | 0 | 0.27 | 1 | 1 | cs | TRUE
10 | LV_1311-4_1_2_line_10 | NAYY 4x150 SE | 10 | 11 | 0.078855 | 0.208 | 0.08 | 261 | 0 | 0.27 | 1 | 1 | cs | TRUE
11 | LV_1311-4_1_2_line_11 | NAYY 4x150 SE | 10 | 12 | 0.20519 | 0.208 | 0.08 | 261 | 0 | 0.27 | 1 | 1 | cs | TRUE
12 | LV_1311-4_1_2_line_12 | NAYY 4x150 SE | 12 | 31 | 0.0098565 | 0.208 | 0.08 | 261 | 0 | 0.27 | 1 | 1 | cs | TRUE
13 | LV_1311-4_1_2_line_13 | NAYY 4x150 SE | 12 | 30 | 0.0094039 | 0.208 | 0.08 | 261 | 0 | 0.27 | 1 | 1 | cs | TRUE
14 | LV_1311-4_1_2_line_14 | NAYY 4x150 SE | 13 | 14 | 0.0084467 | 0.208 | 0.08 | 261 | 0 | 0.27 | 1 | 1 | cs | TRUE
15 | LV_1311-4_1_2_line_15 | NAYY 4x150 SE | 13 | 15 | 0.00028634 | 0.208 | 0.08 | 261 | 0 | 0.27 | 1 | 1 | cs | TRUE
16 | LV_1311-4_1_2_line_16 | NAYY 4x150 SE | 14 | 16 | 0.018157 | 0.208 | 0.08 | 261 | 0 | 0.27 | 1 | 1 | cs | TRUE
17 | LV_1311-4_1_2_line_17 | NAYY 4x150 SE | 15 | 17 | 0.0093582 | 0.208 | 0.08 | 261 | 0 | 0.27 | 1 | 1 | cs | TRUE
18 | LV_1311-4_1_2_line_18 | NAYY 4x150 SE | 16 | 18 | 0.0090005 | 0.208 | 0.08 | 261 | 0 | 0.27 | 1 | 1 | cs | TRUE
19 | LV_1311-4_1_2_line_19 | NAYY 4x150 SE | 17 | 19 | 0.0036244 | 0.208 | 0.08 | 261 | 0 | 0.27 | 1 | 1 | cs | TRUE
20 | LV_1311-4_1_2_line_20 | NAYY 4x150 SE | 18 | 28 | 0.0092606 | 0.208 | 0.08 | 261 | 0 | 0.27 | 1 | 1 | cs | TRUE
21 | LV_1311-4_1_2_line_21 | NAYY 4x150 SE | 20 | 21 | 0.016841 | 0.208 | 0.08 | 261 | 0 | 0.27 | 1 | 1 | cs | TRUE
22 | LV_1311-4_1_2_line_22 | NAYY 4x150 SE | 20 | 22 | 0.097932 | 0.208 | 0.08 | 261 | 0 | 0.27 | 1 | 1 | cs | TRUE
23 | LV_1311-4_1_2_line_23 | NAYY 4x150 SE | 21 | 23 | 0.029666 | 0.208 | 0.08 | 261 | 0 | 0.27 | 1 | 1 | cs | TRUE
24 | LV_1311-4_1_2_line_24 | NAYY 4x150 SE | 22 | 24 | 0.015331 | 0.208 | 0.08 | 261 | 0 | 0.27 | 1 | 1 | cs | TRUE
25 | LV_1311-4_1_2_line_25 | NAYY 4x150 SE | 22 | 25 | 0.026907 | 0.208 | 0.08 | 261 | 0 | 0.27 | 1 | 1 | cs | TRUE
26 | LV_1311-4_1_2_line_26 | NAYY 4x150 SE | 23 | 26 | 0.029351 | 0.208 | 0.08 | 261 | 0 | 0.27 | 1 | 1 | cs | TRUE
27 | LV_1311-4_1_2_line_27 | NAYY 4x150 SE | 24 | 27 | 0.026069 | 0.208 | 0.08 | 261 | 0 | 0.27 | 1 | 1 | cs | TRUE
28 | LV_1311-4_1_2_line_28 | NAYY 4x150 SE | 26 | 34 | 0.025094 | 0.208 | 0.08 | 261 | 0 | 0.27 | 1 | 1 | cs | TRUE
29 | LV_1311-4_1_2_line_29 | NAYY 4x150 SE | 27 | 36 | 0.026485 | 0.208 | 0.08 | 261 | 0 | 0.27 | 1 | 1 | cs | TRUE
30 | LV_1311-4_1_2_line_30 | NAYY 4x150 SE | 28 | 29 | 0.0093053 | 0.208 | 0.08 | 261 | 0 | 0.27 | 1 | 1 | cs | TRUE
31 | LV_1311-4_1_2_line_31 | NAYY 4x150 SE | 29 | 30 | 0.0092252 | 0.208 | 0.08 | 261 | 0 | 0.27 | 1 | 1 | cs | TRUE
32 | LV_1311-4_1_2_line_32 | NAYY 4x150 SE | 31 | 32 | 0.0092067 | 0.208 | 0.08 | 261 | 0 | 0.27 | 1 | 1 | cs | TRUE
33 | LV_1311-4_1_2_line_33 | NAYY 4x150 SE | 32 | 33 | 0.014821 | 0.208 | 0.08 | 261 | 0 | 0.27 | 1 | 1 | cs | TRUE
34 | LV_1311-4_1_2_line_34 | NAYY 4x150 SE | 33 | 34 | 0.012881 | 0.208 | 0.08 | 261 | 0 | 0.27 | 1 | 1 | cs | TRUE
35 | LV_1311-4_1_2_line_35 | NAYY 4x150 SE | 35 | 36 | 0.011454 | 0.208 | 0.08 | 261 | 0 | 0.27 | 1 | 1 | cs | TRUE
36 | LV_1311-4_1_2_line_36 | NAYY 4x150 SE | 35 | 37 | 0.12548 | 0.208 | 0.08 | 261 | 0 | 0.27 | 1 | 1 | cs | TRUE
37 | LV_1311-4_1_2_line_37 | NAYY 4x150 SE | 37 | 38 | 0.023917 | 0.208 | 0.08 | 261 | 0 | 0.27 | 1 | 1 | cs | TRUE
38 | LV_1311-4_1_2_line_38 | NAYY 4x150 SE | 38 | 39 | 0.03167 | 0.208 | 0.08 | 261 | 0 | 0.27 | 1 | 1 | cs | TRUE
39 | LV_1311-4_1_2_line_39 | NAYY 4x150 SE | 39 | 40 | 0.013508 | 0.208 | 0.08 | 261 | 0 | 0.27 | 1 | 1 | cs | TRUE

## trafo
| name | std_type | hv_bus | lv_bus | sn_mva | vn_hv_kv | vn_lv_kv | vk_percent | vkr_percent | pfe_kw | i0_percent | shift_degree | tap_side | tap_neutral | tap_min | tap_max | tap_step_percent | tap_step_degree | tap_pos | tap_phase_shifter | parallel | df | in_service
0 | LV_1311-4_1_2_trafo_86 | 0.25 MVA 20/0.4 kV | 41 | 32 | 0.25 | 20 | 0.4 | 6 | 1.44 | 0.8 | 0.32 | 150 | hv | 0 | -2 | 2 | 2.5 | 0 | 0 | FALSE | 1 | 1 | TRUE

## line_geodata
| x0 | y0 | x1 | y1 | x2 | y2 | x3 | y3 | x4 | y4 | x5 | y5 | x6 | y6 | x7 | y7 | x8 | y8 | x9 | y9 | x10 | y10
0 | 2681779.9339 | 1205254.1676 | 2681787.3436 | 1205256.3705 | 2681806.5812 | 1205258.691 | 2681825.4254 | 1205259.0518
1 | 2681779.9339 | 1205254.1676 | 2681773.8349 | 1205252.3496 | 2681737.3016 | 1205239.786 | 2681704.1552 | 1205227.9553
2 | 2681704.1552 | 1205227.9553 | 2681701.4105 | 1205226.9756 | 2681675.1424 | 1205219.1892 | 2681659.1112 | 1205215.4787 | 2681643.715 | 1205212.7608
3 | 2681369.563 | 1205813.3858 | 2681547.1617 | 1205919.5348
4 | 2681369.563 | 1205813.3858 | 2681368.015 | 1205804.7369 | 2681359.971 | 1205796.0885 | 2681341.4897 | 1205783.6066 | 2681312.5286 | 1205767.6131 | 2681293.3473 | 1205761.2701 | 2681279.4161 | 1205757.0556
5 | 2681369.563 | 1205813.3858 | 2681371.889 | 1205821.3114 | 2681374.4398 | 1205831.1636 | 2681378.8284 | 1205843.4645 | 2681385.3683 | 1205858.0963 | 2681381.5276 | 1205859.7228 | 2681359.2076 | 1205852.6475 | 2681345.1575 | 1205839.8702 | 2681341.0689 | 1205835.6896 | 2681334.5028 | 1205838.0461 | 2681329.8462 | 1205842.9387
6 | 2681198.3998 | 1205889.7847 | 2681213.1403 | 1205882.1893 | 2681222.1181 | 1205874.2063 | 2681263.9611 | 1205864.7473 | 2681289.1304 | 1205856.9738 | 2681298.9671 | 1205855.1954 | 2681312.8943 | 1205853.5506 | 2681316.4636 | 1205854.6685
7 | 2681316.4636 | 1205854.6685 | 2681321.8016 | 1205856.3404 | 2681329.3752 | 1205856.5214 | 2681330.2657 | 1205849.7848 | 2681329.5407 | 1205843.2596 | 2681329.8462 | 1205842.9387
8 | 2681279.4161 | 1205757.0556 | 2681296.6458 | 1205757.0123 | 2681319.945 | 1205758.1302 | 2681323.9206 | 1205757.206 | 2681329.7912 | 1205757.4829
9 | 2681329.7912 | 1205757.4829 | 2681457.7256 | 1205449.2777
10 | 2681457.7256 | 1205449.2777 | 2681466.8207 | 1205452.8373 | 2681491.6472 | 1205458.0682 | 2681524.8464 | 1205462.3796 | 2681534.7584 | 1205464.9429
11 | 2681585.5442 | 1205266.1365 | 2681534.7584 | 1205464.9429
12 | 2681585.5442 | 1205266.1365 | 2681575.9542 | 1205263.86
13 | 2681594.6938 | 1205268.3084 | 2681585.5442 | 1205266.1365
14 | 2681656.8295 | 1205280.7144 | 2681648.5021 | 1205279.3002
15 | 2681657.1118 | 1205280.7624 | 2681656.8295 | 1205280.7144
16 | 2681648.5021 | 1205279.3002 | 2681630.6016 | 1205276.2602
17 | 2681666.3379 | 1205282.3292 | 2681657.1118 | 1205280.7624
18 | 2681630.6016 | 1205276.2602 | 2681622.1342 | 1205274.8222 | 2681621.7335 | 1205274.7271
19 | 2681669.9111 | 1205282.936 | 2681666.3379 | 1205282.3292
20 | 2681621.7335 | 1205274.7271 | 2681612.7233 | 1205272.5882
21 | 2681641.1088 | 1205243.6245 | 2681624.3195 | 1205242.3066
22 | 2681617.1118 | 1205208.7336 | 2681617.3533 | 1205214.4406 | 2681621.4113 | 1205218.0984 | 2681645.3149 | 1205221.8942 | 2681662.0261 | 1205230.3947 | 2681668.9206 | 1205234.1247 | 2681669.9401 | 1205239.1196 | 2681666.6262 | 1205242.7989 | 2681661.4872 | 1205244.7632 | 2681651.1156 | 1205244.41 | 2681641.1088 | 1205243.6245
23 | 2681624.3195 | 1205242.3066 | 2681594.7443 | 1205239.985
24 | 2681617.1118 | 1205208.7336 | 2681601.9585 | 1205206.4089
25 | 2681617.1118 | 1205208.7336 | 2681641.1555 | 1205212.309 | 2681643.715 | 1205212.7608
26 | 2681594.7443 | 1205239.985 | 2681565.4835 | 1205237.6881
27 | 2681601.9585 | 1205206.4089 | 2681580.6729 | 1205203.1434 | 2681576.1548 | 1205202.7591
28 | 2681544.4918 | 1205247.1551 | 2681546.2569 | 1205242.6874 | 2681559.8723 | 1205237.2477 | 2681565.4835 | 1205237.6881
29 | 2681576.1548 | 1205202.7591 | 2681549.765 | 1205200.5149
30 | 2681612.7233 | 1205272.5882 | 2681603.6696 | 1205270.4391
31 | 2681603.6696 | 1205270.4391 | 2681594.6938 | 1205268.3084
32 | 2681575.9542 | 1205263.86 | 2681571.8382 | 1205262.883 | 2681567.0222 | 1205261.6299
33 | 2681553.4904 | 1205256.1959 | 2681557.4962 | 1205259.1514 | 2681567.0222 | 1205261.6299
34 | 2681553.4904 | 1205256.1959 | 2681548.7447 | 1205252.6945 | 2681544.4918 | 1205247.1551 | 2681544.4918 | 1205247.1551
35 | 2681538.3501 | 1205199.5741 | 2681541.7303 | 1205199.8317 | 2681549.765 | 1205200.5149
36 | 2681538.3501 | 1205199.5741 | 2681512.5787 | 1205197.6101 | 2681418.5274 | 1205190.4449 | 2681413.2408 | 1205189.9641
37 | 2681413.2408 | 1205189.9641 | 2681389.4218 | 1205187.7979
38 | 2681357.8817 | 1205184.9294 | 2681389.4218 | 1205187.7979
39 | 2681357.8817 | 1205184.9294 | 2681344.4295 | 1205183.706

## bus_geodata
| x | y | coords
0 | 2681825.4254 | 1205259.0518
1 | 2681779.9339 | 1205254.1676
2 | 2681704.1552 | 1205227.9553
3 | 2681547.1617 | 1205919.5348
4 | 2681369.563 | 1205813.3858
5 | 2681198.3998 | 1205889.7847
6 | 2681316.4636 | 1205854.6685
7 | 2681329.8462 | 1205842.9387
8 | 2681279.4161 | 1205757.0556
9 | 2681329.7912 | 1205757.4829
10 | 2681534.7584 | 1205464.9429
11 | 2681457.7256 | 1205449.2777
12 | 2681585.5442 | 1205266.1365
13 | 2681656.8295 | 1205280.7144
14 | 2681648.5021 | 1205279.3002
15 | 2681657.1118 | 1205280.7624
16 | 2681630.6016 | 1205276.2602
17 | 2681666.3379 | 1205282.3292
18 | 2681621.7335 | 1205274.7271
19 | 2681669.9111 | 1205282.936
20 | 2681641.1088 | 1205243.6245
21 | 2681624.3195 | 1205242.3066
22 | 2681617.1118 | 1205208.7336
23 | 2681594.7443 | 1205239.985
24 | 2681601.9585 | 1205206.4089
25 | 2681643.715 | 1205212.7608
26 | 2681565.4835 | 1205237.6881
27 | 2681576.1548 | 1205202.7591
28 | 2681612.7233 | 1205272.5882
29 | 2681603.6696 | 1205270.4391
30 | 2681594.6938 | 1205268.3084
31 | 2681575.9542 | 1205263.86
32 | 2681567.0222 | 1205261.6299
33 | 2681553.4904 | 1205256.1959
34 | 2681544.4918 | 1205247.1551
35 | 2681538.3501 | 1205199.5741
36 | 2681549.765 | 1205200.5149
37 | 2681413.2408 | 1205189.9641
38 | 2681389.4218 | 1205187.7979
39 | 2681357.8817 | 1205184.9294
40 | 2681344.4295 | 1205183.706
41 | 2681567.0222 | 1205261.6299

## line_std_types
| c_nf_per_km | r_ohm_per_km | x_ohm_per_km | max_i_ka | type | q_mm2 | alpha | voltage_rating
NAYY 4x50 SE | 210 | 0.642 | 0.083 | 0.142 | cs | 50 | 0.00403 | LV
NAYY 4x120 SE | 264 | 0.225 | 0.08 | 0.242 | cs | 120 | 0.00403 | LV
NAYY 4x150 SE | 261 | 0.208 | 0.08 | 0.27 | cs | 150 | 0.00403 | LV
NA2XS2Y 1x95 RM/25 12/20 kV | 216 | 0.313 | 0.132 | 0.252 | cs | 95 | 0.00403 | MV
NA2XS2Y 1x185 RM/25 12/20 kV | 273 | 0.161 | 0.117 | 0.362 | cs | 185 | 0.00403 | MV
NA2XS2Y 1x240 RM/25 12/20 kV | 304 | 0.122 | 0.112 | 0.421 | cs | 240 | 0.00403 | MV
NA2XS2Y 1x95 RM/25 6/10 kV | 315 | 0.313 | 0.123 | 0.249 | cs | 95 | 0.00403 | MV
NA2XS2Y 1x185 RM/25 6/10 kV | 406 | 0.161 | 0.11 | 0.358 | cs | 185 | 0.00403 | MV
NA2XS2Y 1x240 RM/25 6/10 kV | 456 | 0.122 | 0.105 | 0.416 | cs | 240 | 0.00403 | MV
NA2XS2Y 1x150 RM/25 12/20 kV | 250 | 0.206 | 0.116 | 0.319 | cs | 150 | 0.00403 | MV
NA2XS2Y 1x120 RM/25 12/20 kV | 230 | 0.253 | 0.119 | 0.283 | cs | 120 | 0.00403 | MV
NA2XS2Y 1x70 RM/25 12/20 kV | 190 | 0.443 | 0.132 | 0.22 | cs | 70 | 0.00403 | MV
NA2XS2Y 1x150 RM/25 6/10 kV | 360 | 0.206 | 0.11 | 0.315 | cs | 150 | 0.00403 | MV
NA2XS2Y 1x120 RM/25 6/10 kV | 340 | 0.253 | 0.113 | 0.28 | cs | 120 | 0.00403 | MV
NA2XS2Y 1x70 RM/25 6/10 kV | 280 | 0.443 | 0.123 | 0.217 | cs | 70 | 0.00403 | MV
N2XS(FL)2Y 1x120 RM/35 64/110 kV | 112 | 0.153 | 0.166 | 0.366 | cs | 120 | 0.00393 | HV
N2XS(FL)2Y 1x185 RM/35 64/110 kV | 125 | 0.099 | 0.156 | 0.457 | cs | 185 | 0.00393 | HV
N2XS(FL)2Y 1x240 RM/35 64/110 kV | 135 | 0.075 | 0.149 | 0.526 | cs | 240 | 0.00393 | HV
N2XS(FL)2Y 1x300 RM/35 64/110 kV | 144 | 0.06 | 0.144 | 0.588 | cs | 300 | 0.00393 | HV
15-AL1/3-ST1A 0.4 | 11 | 1.8769 | 0.35 | 0.105 | ol | 16 | 0.00403 | LV
24-AL1/4-ST1A 0.4 | 11.25 | 1.2012 | 0.335 | 0.14 | ol | 24 | 0.00403 | LV
48-AL1/8-ST1A 0.4 | 12.2 | 0.5939 | 0.3 | 0.21 | ol | 48 | 0.00403 | LV
94-AL1/15-ST1A 0.4 | 13.2 | 0.306 | 0.29 | 0.35 | ol | 94 | 0.00403 | LV
34-AL1/6-ST1A 10.0 | 9.7 | 0.8342 | 0.36 | 0.17 | ol | 34 | 0.00403 | MV
48-AL1/8-ST1A 10.0 | 10.1 | 0.5939 | 0.35 | 0.21 | ol | 48 | 0.00403 | MV
70-AL1/11-ST1A 10.0 | 10.4 | 0.4132 | 0.339 | 0.29 | ol | 70 | 0.00403 | MV
94-AL1/15-ST1A 10.0 | 10.75 | 0.306 | 0.33 | 0.35 | ol | 94 | 0.00403 | MV
122-AL1/20-ST1A 10.0 | 11.1 | 0.2376 | 0.323 | 0.41 | ol | 122 | 0.00403 | MV
149-AL1/24-ST1A 10.0 | 11.25 | 0.194 | 0.315 | 0.47 | ol | 149 | 0.00403 | MV
34-AL1/6-ST1A 20.0 | 9.15 | 0.8342 | 0.382 | 0.17 | ol | 34 | 0.00403 | MV
48-AL1/8-ST1A 20.0 | 9.5 | 0.5939 | 0.372 | 0.21 | ol | 48 | 0.00403 | MV
70-AL1/11-ST1A 20.0 | 9.7 | 0.4132 | 0.36 | 0.29 | ol | 70 | 0.00403 | MV
94-AL1/15-ST1A 20.0 | 10 | 0.306 | 0.35 | 0.35 | ol | 94 | 0.00403 | MV
122-AL1/20-ST1A 20.0 | 10.3 | 0.2376 | 0.344 | 0.41 | ol | 122 | 0.00403 | MV
149-AL1/24-ST1A 20.0 | 10.5 | 0.194 | 0.337 | 0.47 | ol | 149 | 0.00403 | MV
184-AL1/30-ST1A 20.0 | 10.75 | 0.1571 | 0.33 | 0.535 | ol | 184 | 0.00403 | MV
243-AL1/39-ST1A 20.0 | 11 | 0.1188 | 0.32 | 0.645 | ol | 243 | 0.00403 | MV
48-AL1/8-ST1A 110.0 | 8 | 0.5939 | 0.46 | 0.21 | ol | 48 | 0.00403 | HV
70-AL1/11-ST1A 110.0 | 8.4 | 0.4132 | 0.45 | 0.29 | ol | 70 | 0.00403 | HV
94-AL1/15-ST1A 110.0 | 8.65 | 0.306 | 0.44 | 0.35 | ol | 94 | 0.00403 | HV
122-AL1/20-ST1A 110.0 | 8.5 | 0.2376 | 0.43 | 0.41 | ol | 122 | 0.00403 | HV
149-AL1/24-ST1A 110.0 | 8.75 | 0.194 | 0.41 | 0.47 | ol | 149 | 0.00403 | HV
184-AL1/30-ST1A 110.0 | 8.8 | 0.1571 | 0.4 | 0.535 | ol | 184 | 0.00403 | HV
243-AL1/39-ST1A 110.0 | 9 | 0.1188 | 0.39 | 0.645 | ol | 243 | 0.00403 | HV
305-AL1/39-ST1A 110.0 | 9.2 | 0.0949 | 0.38 | 0.74 | ol | 305 | 0.00403 | HV
490-AL1/64-ST1A 110.0 | 9.75 | 0.059 | 0.37 | 0.96 | ol | 490 | 0.00403 | HV
679-AL1/86-ST1A 110.0 | 9.95 | 0.042 | 0.36 | 1.15 | ol | 679 | 0.00403 | HV
490-AL1/64-ST1A 220.0 | 10 | 0.059 | 0.285 | 0.96 | ol | 490 | 0.00403 | HV
679-AL1/86-ST1A 220.0 | 11.7 | 0.042 | 0.275 | 1.15 | ol | 679 | 0.00403 | HV
490-AL1/64-ST1A 380.0 | 11 | 0.059 | 0.253 | 0.96 | ol | 490 | 0.00403 | HV
679-AL1/86-ST1A 380.0 | 14.6 | 0.042 | 0.25 | 1.15 | ol | 679 | 0.00403 | HV

## trafo_std_types
| i0_percent | pfe_kw | vkr_percent | sn_mva | vn_lv_kv | vn_hv_kv | vk_percent | shift_degree | vector_group | tap_side | tap_neutral | tap_min | tap_max | tap_step_degree | tap_step_percent | tap_phase_shifter
160 MVA 380/110 kV | 0.06 | 60 | 0.25 | 160 | 110 | 380 | 12.2 | 0 | Yy0 | hv | 0 | -9 | 9 | 0 | 1.5 | FALSE
100 MVA 220/110 kV | 0.06 | 55 | 0.26 | 100 | 110 | 220 | 12 | 0 | Yy0 | hv | 0 | -9 | 9 | 0 | 1.5 | FALSE
63 MVA 110/20 kV | 0.04 | 22 | 0.32 | 63 | 20 | 110 | 18 | 150 | YNd5 | hv | 0 | -9 | 9 | 0 | 1.5 | FALSE
40 MVA 110/20 kV | 0.05 | 18 | 0.34 | 40 | 20 | 110 | 16.2 | 150 | YNd5 | hv | 0 | -9 | 9 | 0 | 1.5 | FALSE
25 MVA 110/20 kV | 0.07 | 14 | 0.41 | 25 | 20 | 110 | 12 | 150 | YNd5 | hv | 0 | -9 | 9 | 0 | 1.5 | FALSE
63 MVA 110/10 kV | 0.04 | 22 | 0.32 | 63 | 10 | 110 | 18 | 150 | YNd5 | hv | 0 | -9 | 9 | 0 | 1.5 | FALSE
40 MVA 110/10 kV | 0.05 | 18 | 0.34 | 40 | 10 | 110 | 16.2 | 150 | YNd5 | hv | 0 | -9 | 9 | 0 | 1.5 | FALSE
25 MVA 110/10 kV | 0.07 | 14 | 0.41 | 25 | 10 | 110 | 12 | 150 | YNd5 | hv | 0 | -9 | 9 | 0 | 1.5 | FALSE
0.25 MVA 20/0.4 kV | 0.32 | 0.8 | 1.44 | 0.25 | 0.4 | 20 | 6 | 150 | Yzn5 | hv | 0 | -2 | 2 | 0 | 2.5 | FALSE
0.4 MVA 20/0.4 kV | 0.3375 | 1.35 | 1.425 | 0.4 | 0.4 | 20 | 6 | 150 | Dyn5 | hv | 0 | -2 | 2 | 0 | 2.5 | FALSE
0.63 MVA 20/0.4 kV | 0.2619 | 1.65 | 1.206 | 0.63 | 0.4 | 20 | 6 | 150 | Dyn5 | hv | 0 | -2 | 2 | 0 | 2.5 | FALSE
0.25 MVA 10/0.4 kV | 0.24 | 0.6 | 1.2 | 0.25 | 0.4 | 10 | 4 | 150 | Dyn5 | hv | 0 | -2 | 2 | 0 | 2.5 | FALSE
0.4 MVA 10/0.4 kV | 0.2375 | 0.95 | 1.325 | 0.4 | 0.4 | 10 | 4 | 150 | Dyn5 | hv | 0 | -2 | 2 | 0 | 2.5 | FALSE
0.63 MVA 10/0.4 kV | 0.1873 | 1.18 | 1.0794 | 0.63 | 0.4 | 10 | 4 | 150 | Dyn5 | hv | 0 | -2 | 2 | 0 | 2.5 | FALSE

## trafo3w_std_types
| sn_hv_mva | sn_mv_mva | sn_lv_mva | vn_hv_kv | vn_mv_kv | vn_lv_kv | vk_hv_percent | vk_mv_percent | vk_lv_percent | vkr_hv_percent | vkr_mv_percent | vkr_lv_percent | pfe_kw | i0_percent | shift_mv_degree | shift_lv_degree | vector_group | tap_side | tap_neutral | tap_min | tap_max | tap_step_percent
63/25/38 MVA 110/20/10 kV | 63 | 25 | 38 | 110 | 20 | 10 | 10.4 | 10.4 | 10.4 | 0.28 | 0.32 | 0.35 | 35 | 0.89 | 0 | 0 | YN0yn0yn0 | hv | 0 | -10 | 10 | 1.2
63/25/38 MVA 110/10/10 kV | 63 | 25 | 38 | 110 | 10 | 10 | 10.4 | 10.4 | 10.4 | 0.28 | 0.32 | 0.35 | 35 | 0.89 | 0 | 0 | YN0yn0yn0 | hv | 0 | -10 | 10 | 1.2

## fuse_std_types
| fuse_type | i_rated_a | t_avg | t_min | t_total | x_avg | x_min | x_total
HV 100A | HV 100A | 100 | 0 | [10.0, 3.64, 0.854, 0.281, 0.1, 0.0531, 0.022, 0.01] | [10.0, 4.267, 1.21, 0.403, 0.1, 0.058, 0.022, 0.01] | 0 | [300.0, 350.0, 450.0, 550.0, 700.0, 850.0, 1200.0, 1752.0] | [600.0, 700.0, 900.0, 1150.0, 1665.0, 2000.0, 3000.0, 4313.0]
HV 10A | HV 10A | 10 | 0 | [10.0, 1675.0, 0.344, 0.156, 0.1, 0.0417, 0.0171, 0.01] | [10.0, 1.3, 0.3, 0.155, 0.1, 0.0555, 0.023, 0.01] | 0 | [30.0, 32.0, 35.0, 37.0, 39.0, 50.0, 70.0, 88.0] | [60.0, 70.0, 80.0, 87.0, 94.0, 110.0, 150.0, 216.0]
HV 125A | HV 125A | 125 | 0 | [10.0, 1.82, 0.344, 0.1, 0.0467, 0.0269, 0.01] | [10.0, 2.478, 0.426, 0.1, 0.0427, 0.0211, 0.01] | 0 | [375.0, 500.0, 700.0, 925.0, 1200.0, 1500.0, 2341.0] | [750.0, 1000.0, 1500.0, 2200.0, 3000.0, 4000.0, 5765.0]
HV 160A | HV 160A | 160 | 0 | [10.0, 4.15, 1.03, 0.198, 0.1, 0.051, 0.0172, 0.01] | [10.0, 2.3, 0.734, 0.274, 0.1, 0.046, 0.0177, 0.01] | 0 | [480.0, 550.0, 700.0, 1000.0, 1260.0, 1600.0, 2500.0, 3227.0] | [960.0, 1300.0, 1700.0, 2200.0, 2996.0, 4000.0, 6000.0, 7946.0]
HV 16A | HV 16A | 16 | 0 | [10.0, 0.352, 0.164, 0.1, 0.0649, 0.0342, 0.01] | [10.0, 2.34, 0.722, 0.181, 0.1, 0.055, 0.0296, 0.01] | 0 | [48.0, 60.0, 65.0, 71.0, 80.0, 100.0, 162.0] | [96.0, 110.0, 125.0, 150.0, 168.0, 200.0, 250.0, 398.0]
HV 200A | HV 200A | 200 | 0 | [10.0, 4.267, 1.21, 0.403, 0.1, 0.058, 0.022, 0.01] | [10.0, 3.73, 1.654, 0.328, 0.1, 0.0531, 0.019, 0.01] | 0 | [600.0, 700.0, 900.0, 1150.0, 1665.0, 2000.0, 3000.0, 4313.0] | [1200.0, 1500.0, 1800.0, 2700.0, 3960.0, 5000.0, 7500.0, 10620.0]
HV 20A | HV 20A | 20 | 0 | [10.0, 1.3, 0.3, 0.155, 0.1, 0.0555, 0.023, 0.01] | [10.0, 1.3, 0.161, 0.1, 0.0611, 0.0399, 0.0141, 0.01] | 0 | [60.0, 70.0, 80.0, 87.0, 94.0, 110.0, 150.0, 216.0] | [120.0, 150.0, 200.0, 223.0, 260.0, 300.0, 450.0, 532.0]
HV 25A | HV 25A | 25 | 0 | [10.0, 2.512, 0.833, 0.299, 0.1, 0.0372, 0.0223, 0.01] | [10.0, 3.125, 0.597, 0.198, 0.1, 0.0378, 0.022, 0.01] | 0 | [75.0, 82.0, 90.0, 100.0, 124.0, 170.0, 200.0, 289.0] | [150.0, 170.0, 210.0, 250.0, 294.0, 400.0, 500.0, 711.0]
HV 31.5A | HV 31.5A | 31.5 | 0 | [10.0, 2.34, 0.722, 0.181, 0.1, 0.055, 0.0296, 0.01] | [10.0, 2.84, 0.368, 0.164, 0.1, 0.0621, 0.0378, 0.0195, 0.01] | 0 | [95.0, 110.0, 125.0, 150.0, 165.0, 200.0, 250.0, 390.0] | [189.0, 220.0, 300.0, 350.0, 393.0, 450.0, 530.0, 700.0, 960.0]
HV 40A | HV 40A | 40 | 0 | [10.0, 1.3, 0.161, 0.1, 0.0611, 0.0399, 0.0141, 0.01] | [10.0, 2.05, 0.369, 0.198, 0.1, 0.051, 0.0298, 0.01] | 0 | [120.0, 150.0, 200.0, 223.0, 260.0, 300.0, 450.0, 532.0] | [240.0, 300.0, 400.0, 450.0, 530.0, 650.0, 800.0, 1311.0]
HV 50A | HV 50A | 50 | 0 | [10.0, 3.215, 0.597, 0.198, 0.1, 0.0378, 0.022, 0.01] | [10.0, 3.64, 0.854, 0.281, 0.1, 0.0531, 0.022, 0.01] | 0 | [150.0, 170.0, 210.0, 250.0, 294.0, 400.0, 500.0, 711.0] | [300.0, 350.0, 450.0, 550.0, 700.0, 850.0, 1200.0, 1752.0]
HV 6.3A | HV 6.3A | 6.3 | 0 | [10.0, 1.39, 0.344, 0.168, 0.1, 0.056, 0.0263, 0.01] | [10.0, 1.711, 0.516, 0.198, 0.1, 0.0634, 0.0303, 0.01] | 0 | [19.0, 19.5, 20.4, 20.8, 22.0, 25.0, 32.0, 48.0] | [38.0, 40.0, 43.0, 48.0, 53.0, 60.0, 75.0, 118.0]
HV 63A | HV 63A | 63 | 0 | [10.0, 2.84, 0.368, 0.164, 0.1, 0.0621, 0.0378, 0.0195, 0.01] | [10.0, 1.82, 0.344, 0.1, 0.0467, 0.0269, 0.01] | 0 | [189.0, 220.0, 300.0, 350.0, 393.0, 450.0, 530.0, 700.0, 961.0] | [378.0, 500.0, 700.0, 934.0, 1200.0, 1500.0, 2366.0]
HV 80A | HV 80A | 80 | 0 | [10.0, 2.05, 0.369, 0.198, 0.1, 0.051, 0.0298, 0.01] | [10.0, 4.15, 1.03, 0.198, 0.1, 0.051, 0.0172, 0.01] | 0 | [240.0, 300.0, 400.0, 450.0, 530.0, 650.0, 800.0, 1311.0] | [480.0, 550.0, 700.0, 1000.0, 1260.0, 1600.0, 2500.0, 3227.0]
Siemens NH-1-100 | Siemens NH-1-100 | 100 | [5400.0, 2000.0, 400.0, 20.0, 1.0, 0.2, 0.012, 0.004] | 0 | 0 | [150.0, 190.0, 250.0, 430.0, 900.0, 1250.0, 2700.0, 3600.0] | 0 | 0
Siemens NH-1-125 | Siemens NH-1-125 | 125 | [4800.0, 120.0, 7.0, 0.1, 0.004] | 0 | 0 | [180.0, 400.0, 740.0, 2000.0, 4250.0] | 0 | 0
Siemens NH-1-16 | Siemens NH-1-16 | 16 | [4000.0, 400.0, 2.0, 0.1, 0.04, 0.01] | 0 | 0 | [26.0, 35.0, 75.0, 150.0, 200.0, 300.0] | 0 | 0
Siemens NH-1-160 | Siemens NH-1-160 | 160 | [4800.0, 120.0, 7.0, 0.1, 0.004] | 0 | 0 | [210.0, 500.0, 900.0, 2300.0, 5000.0] | 0 | 0
Siemens NH-1-25 | Siemens NH-1-25 | 25 | [4000.0, 1000.0, 10.0, 0.2, 0.02, 0.01] | 0 | 0 | [40.0, 50.0, 100.0, 210.0, 400.0, 500.0] | 0 | 0
Siemens NH-1-50 | Siemens NH-1-50 | 50 | [4000.0, 40.0, 4.0, 1.0, 0.02, 0.01] | 0 | 0 | [86.0, 200.0, 300.0, 400.0, 1000.0, 1280.0] | 0 | 0
Siemens NH-1-63 | Siemens NH-1-63 | 63 | [4000.0, 100.0, 10.0, 2.0, 0.04, 0.01] | 0 | 0 | [100.0, 200.0, 300.0, 400.0, 1000.0, 1500.0] | 0 | 0
Siemens NH-1-80 | Siemens NH-1-80 | 80 | [4800.0, 120.0, 7.0, 0.1, 0.01] | 0 | 0 | [150.58, 250.0, 450.0, 1150.0, 2470.0] | 0 | 0
Siemens NH-2-1000 | Siemens NH-2-1000 | 1000 | [4800.0, 120.0, 7.0, 0.1, 0.004] | 0 | 0 | [1900.0, 3500.0, 8400.0, 24000.0, 52000.0] | 0 | 0
Siemens NH-2-200 | Siemens NH-2-200 | 200 | [4800.0, 120.0, 7.0, 0.1, 0.004] | 0 | 0 | [280.0, 650.0, 1200.0, 3000.0, 7000.0] | 0 | 0
Siemens NH-2-224 | Siemens NH-2-224 | 224 | [4800.0, 120.0, 7.0, 0.2, 0.04, 0.004] | 0 | 0 | [400.0, 750.0, 1453.0, 3025.0, 4315.0, 7600.0] | 0 | 0
Siemens NH-2-250 | Siemens NH-2-250 | 250 | [4800.0, 120.0, 7.0, 0.1, 0.004] | 0 | 0 | [450.0, 800.0, 1650.0, 4000.0, 8500.0] | 0 | 0
Siemens NH-2-315 | Siemens NH-2-315 | 315 | [4800.0, 120.0, 7.0, 0.1, 0.004] | 0 | 0 | [550.0, 920.0, 1900.0, 5000.0, 11000.0] | 0 | 0
Siemens NH-2-355 | Siemens NH-2-355 | 355 | [4800.0, 120.0, 6.0, 0.1, 0.004] | 0 | 0 | [650.0, 1116.27, 2350.0, 5840.0, 12790.0] | 0 | 0
Siemens NH-2-400 | Siemens NH-2-400 | 400 | [4800.0, 120.0, 7.0, 0.1, 0.004] | 0 | 0 | [720.0, 1350.0, 2800.0, 6500.0, 15000.0] | 0 | 0
Siemens NH-2-425 | Siemens NH-2-425 | 425 | [4800.0, 120.0, 7.0, 0.1, 0.004] | 0 | 0 | [850.0, 1500.0, 3050.0, 7500.0, 16500.0] | 0 | 0
Siemens NH-2-630 | Siemens NH-2-630 | 630 | [4800.0, 120.0, 7.0, 0.1, 0.004] | 0 | 0 | [1200.0, 2000.0, 4800.0, 12000.0, 26000.0] | 0 | 0

## res_bus
| vm_pu | va_degree | p_mw | q_mvar
0 | 0.9889 | -0.077911 | 0.0009193 | 0.0002304
1 | 0.98896 | -0.077478 | 0 | 0
2 | 0.98906 | -0.07672 | 0.0037939 | 0.00095084
3 | 0.98907 | -0.077311 | 0.0022147 | 0.00055504
4 | 0.98973 | -0.072619 | 0 | 0
5 | 0.9886 | -0.08064 | 0.0010776 | 0.00027007
6 | 0.9888 | -0.079251 | 0.001849 | 0.00046341
7 | 0.98891 | -0.078441 | 0.0020763 | 0.00052038
8 | 0.99088 | -0.064444 | 0 | 0
9 | 0.99141 | -0.06071 | 0.0010296 | 0.00025803
10 | 0.99631 | -0.025995 | 0.0017703 | 0.00044367
11 | 0.99537 | -0.032617 | 0 | 0
12 | 0.99926 | -0.0051621 | 0.0009102 | 0.00022812
13 | 0.99795 | -0.014369 | 0.0031526 | 0.00079012
14 | 0.99807 | -0.013518 | 0.00087431 | 0.00021912
15 | 0.99795 | -0.014389 | 0.0010391 | 0.00026043
16 | 0.99836 | -0.011529 | 0.00094261 | 0.00023624
17 | 0.99787 | -0.01494 | 0.00094915 | 0.00023788
18 | 0.99851 | -0.010459 | 0.00094261 | 0.00023624
19 | 0.99784 | -0.015118 | 0.004918 | 0.0012326
20 | 0.99357 | -0.044955 | 0.001597 | 0.00040024
21 | 0.99426 | -0.040086 | 0.0015786 | 0.00039564
22 | 0.98976 | -0.071807 | 0 | 0
23 | 0.99555 | -0.031053 | 0.003392 | 0.00085011
24 | 0.98931 | -0.074943 | 0.0022953 | 0.00057525
25 | 0.98949 | -0.073711 | 0.0022083 | 0.00055344
26 | 0.99697 | -0.021137 | 0.0032277 | 0.00080893
27 | 0.98864 | -0.079671 | 0.0039507 | 0.00099013
28 | 0.99868 | -0.00927 | 0.00094308 | 0.00023636
29 | 0.99886 | -0.0079883 | 0.00094375 | 0.00023652
30 | 0.99905 | -0.0066309 | 0.0009102 | 0.00022812
31 | 0.99964 | -0.0025354 | 0.00090911 | 0.00022784
32 | 1 | 0 | -0.072269 | -0.017952
33 | 0.99907 | -0.0064538 | 0.0015619 | 0.00039145
34 | 0.9983 | -0.011871 | 0.005199 | 0.001303
35 | 0.98792 | -0.084782 | 0.003207 | 0.00080375
36 | 0.98812 | -0.08341 | 0.0021035 | 0.00052718
37 | 0.98638 | -0.095705 | 0.0012626 | 0.00031643
38 | 0.98613 | -0.09748 | 0.0038104 | 0.00095497
39 | 0.98598 | -0.09859 | 0.001321 | 0.00033107
40 | 0.98594 | -0.098881 | 0.0020935 | 0.00052468
41 | 0.99998 | 149.9947 | 0 | 0

## res_line
| p_from_mw | q_from_mvar | p_to_mw | q_to_mvar | pl_mw | ql_mvar | i_from_ka | i_to_ka | i_ka | vm_from_pu | va_from_degree | vm_to_pu | va_to_degree | loading_percent
0 | -0.0009193 | -0.0002304 | 0.00091936 | 0.00022983 | 5.4863e-08 | -5.6852e-07 | 0.0013833 | 0.0013831 | 0.0013833 | 0.9889 | -0.077911 | 0.98896 | -0.077478 | 0.51233
1 | -0.00091936 | -0.00022983 | 0.00091945 | 0.00022884 | 9.5697e-08 | -9.9226e-07 | 0.0013831 | 0.0013827 | 0.0013831 | 0.98896 | -0.077478 | 0.98906 | -0.07672 | 0.51225
2 | -0.0047133 | -0.0011797 | 0.0047153 | 0.0011796 | 1.9576e-06 | -4.829e-08 | 0.0070905 | 0.0070902 | 0.0070905 | 0.98906 | -0.07672 | 0.98949 | -0.073711 | 2.6261
3 | -0.0022147 | -0.00055504 | 0.0022161 | 0.00055294 | 1.4328e-06 | -2.1061e-06 | 0.0033319 | 0.0033309 | 0.0033319 | 0.98907 | -0.077311 | 0.98973 | -0.072619 | 1.234
4 | -0.0072236 | -0.0018051 | 0.0072317 | 0.0018068 | 8.1307e-06 | 1.7053e-06 | 0.010858 | 0.010858 | 0.010858 | 0.98973 | -0.072619 | 0.99088 | -0.064444 | 4.0217
5 | 0.0050075 | 0.0012522 | -0.0050035 | -0.0012521 | 4.0198e-06 | 8.6371e-08 | 0.0075276 | 0.0075281 | 0.0075281 | 0.98973 | -0.072619 | 0.98891 | -0.078441 | 2.7882
6 | -0.0010776 | -0.00027007 | 0.0010778 | 0.00026854 | 2.0611e-07 | -1.5315e-06 | 0.001622 | 0.0016214 | 0.001622 | 0.9886 | -0.08064 | 0.9888 | -0.079251 | 0.60073
7 | -0.0029268 | -0.00073195 | 0.0029272 | 0.00073173 | 3.2643e-07 | -2.2047e-07 | 0.004404 | 0.0044038 | 0.004404 | 0.9888 | -0.079251 | 0.98891 | -0.078441 | 1.6311
8 | -0.0072317 | -0.0018068 | 0.0072354 | 0.0018076 | 3.7161e-06 | 7.7825e-07 | 0.010858 | 0.010858 | 0.010858 | 0.99088 | -0.064444 | 0.99141 | -0.06071 | 4.0215
9 | -0.008265 | -0.0020656 | 0.008297 | 0.0020736 | 3.2029e-05 | 7.9987e-06 | 0.012403 | 0.012402 | 0.012403 | 0.99141 | -0.06071 | 0.99537 | -0.032617 | 4.5937
10 | 0.0083046 | 0.0020755 | -0.008297 | -0.0020736 | 7.5674e-06 | 1.8846e-06 | 0.012401 | 0.012402 | 0.012402 | 0.99631 | -0.025995 | 0.99537 | -0.032617 | 4.5932
11 | -0.010075 | -0.0025192 | 0.010104 | 0.0025277 | 2.8981e-05 | 8.4663e-06 | 0.015045 | 0.015044 | 0.015045 | 0.99631 | -0.025995 | 0.99926 | -0.0051621 | 5.5723
12 | -0.026647 | -0.0066748 | 0.026656 | 0.0066784 | 9.6832e-06 | 3.5951e-06 | 0.039678 | 0.039678 | 0.039678 | 0.99926 | -0.0051621 | 0.99964 | -0.0025354 | 14.6957
13 | 0.015632 | 0.003919 | -0.015629 | -0.0039179 | 3.1799e-06 | 1.0999e-06 | 0.023279 | 0.023279 | 0.023279 | 0.99926 | -0.0051621 | 0.99905 | -0.0066309 | 8.6218
14 | -0.010059 | -0.002521 | 0.010061 | 0.0025214 | 1.1858e-06 | 3.457e-07 | 0.014999 | 0.014999 | 0.014999 | 0.99795 | -0.014369 | 0.99807 | -0.013518 | 5.5553
15 | 0.0069068 | 0.0017309 | -0.0069068 | -0.0017309 | 1.8951e-08 | 3.5475e-09 | 0.010299 | 0.010299 | 0.010299 | 0.99795 | -0.014369 | 0.99795 | -0.014389 | 3.8143
16 | -0.010935 | -0.0027405 | 0.010938 | 0.0027414 | 3.0112e-06 | 9.2081e-07 | 0.016303 | 0.016303 | 0.016303 | 0.99807 | -0.013518 | 0.99836 | -0.011529 | 6.0381
17 | 0.0058677 | 0.0014705 | -0.0058672 | -0.0014704 | 4.47e-07 | 4.9665e-08 | 0.0087492 | 0.0087492 | 0.0087492 | 0.99795 | -0.014389 | 0.99787 | -0.01494 | 3.2404
18 | -0.011881 | -0.0029777 | 0.011882 | 0.0029782 | 1.761e-06 | 5.5962e-07 | 0.017708 | 0.017708 | 0.017708 | 0.99836 | -0.011529 | 0.99851 | -0.010459 | 6.5584
19 | 0.0049181 | 0.0012326 | -0.004918 | -0.0012326 | 1.2164e-07 | -5.6053e-10 | 0.0073338 | 0.0073338 | 0.0073338 | 0.99787 | -0.01494 | 0.99784 | -0.015118 | 2.7162
20 | -0.012825 | -0.0032145 | 0.012827 | 0.0032152 | 2.1108e-06 | 6.907e-07 | 0.019112 | 0.019112 | 0.019112 | 0.99851 | -0.010459 | 0.99868 | -0.00927 | 7.0786
21 | -0.028712 | -0.0072084 | 0.028731 | 0.0072157 | 1.9435e-05 | 7.2568e-06 | 0.043005 | 0.043005 | 0.043005 | 0.99357 | -0.044955 | 0.99426 | -0.040086 | 15.9278
22 | 0.027115 | 0.0068082 | -0.027014 | -0.0067707 | 0.0001008 | 3.7505e-05 | 0.040613 | 0.040614 | 0.040614 | 0.99357 | -0.044955 | 0.98976 | -0.071807 | 15.0421
23 | -0.03031 | -0.0076113 | 0.030348 | 0.0076256 | 3.8101e-05 | 1.4269e-05 | 0.045367 | 0.045367 | 0.045367 | 0.99426 | -0.040086 | 0.99555 | -0.031053 | 16.8028
24 | 0.020089 | 0.0050372 | -0.02008 | -0.0050341 | 8.7265e-06 | 3.1594e-06 | 0.030203 | 0.030203 | 0.030203 | 0.98976 | -0.071807 | 0.98931 | -0.074943 | 11.1862
25 | 0.0069254 | 0.0017334 | -0.0069236 | -0.0017331 | 1.8199e-06 | 3.5423e-07 | 0.010411 | 0.010411 | 0.010411 | 0.98976 | -0.071807 | 0.98949 | -0.073711 | 3.856
26 | -0.03374 | -0.0084757 | 0.033787 | 0.0084932 | 4.6591e-05 | 1.7538e-05 | 0.050437 | 0.050437 | 0.050437 | 0.99555 | -0.031053 | 0.99697 | -0.021137 | 18.6805
27 | 0.017785 | 0.0044588 | -0.017773 | -0.0044547 | 1.1641e-05 | 4.1426e-06 | 0.02675 | 0.026751 | 0.026751 | 0.98931 | -0.074943 | 0.98864 | -0.079671 | 9.9076
28 | -0.037014 | -0.0093022 | 0.037062 | 0.0093202 | 4.7807e-05 | 1.806e-05 | 0.055255 | 0.055254 | 0.055255 | 0.99697 | -0.021137 | 0.9983 | -0.011871 | 20.4646
29 | 0.013822 | 0.0034646 | -0.013815 | -0.0034622 | 7.1532e-06 | 2.4118e-06 | 0.020804 | 0.020805 | 0.020805 | 0.98864 | -0.079671 | 0.98812 | -0.08341 | 7.7054
30 | -0.01377 | -0.0034515 | 0.013773 | 0.0034523 | 2.4443e-06 | 8.1835e-07 | 0.020517 | 0.020517 | 0.020517 | 0.99868 | -0.00927 | 0.99886 | -0.0079883 | 7.5991
31 | -0.014716 | -0.0036889 | 0.014719 | 0.0036898 | 2.7668e-06 | 9.4336e-07 | 0.021923 | 0.021923 | 0.021923 | 0.99886 | -0.0079883 | 0.99905 | -0.0066309 | 8.1198
32 | -0.027565 | -0.0069063 | 0.027575 | 0.0069099 | 9.6723e-06 | 3.5994e-06 | 0.041032 | 0.041032 | 0.041032 | 0.99964 | -0.0025354 | 1 | 0 | 15.1969
33 | 0.043894 | 0.011042 | -0.043855 | -0.011027 | 3.9472e-05 | 1.4987e-05 | 0.06533 | 0.06533 | 0.06533 | 1 | 0 | 0.99907 | -0.0064538 | 24.1963
34 | 0.042293 | 0.010635 | -0.042261 | -0.010623 | 3.1906e-05 | 1.2103e-05 | 0.063004 | 0.063004 | 0.063004 | 0.99907 | -0.0064538 | 0.9983 | -0.011871 | 23.3347
35 | -0.01171 | -0.0029343 | 0.011712 | 0.002935 | 2.2232e-06 | 7.0839e-07 | 0.017637 | 0.017637 | 0.017637 | 0.98792 | -0.084782 | 0.98812 | -0.08341 | 6.5322
36 | 0.0085026 | 0.0021305 | -0.0084898 | -0.0021272 | 1.2842e-05 | 3.3351e-06 | 0.012807 | 0.012807 | 0.012807 | 0.98792 | -0.084782 | 0.98638 | -0.095705 | 4.7434
37 | 0.0072272 | 0.0018108 | -0.0072255 | -0.0018104 | 1.774e-06 | 3.771e-07 | 0.010903 | 0.010903 | 0.010903 | 0.98638 | -0.095705 | 0.98613 | -0.09748 | 4.038
38 | 0.0034151 | 0.00085541 | -0.0034146 | -0.00085562 | 5.2477e-07 | -2.0215e-07 | 0.005153 | 0.0051532 | 0.0051532 | 0.98613 | -0.09748 | 0.98598 | -0.09859 | 1.9086
39 | 0.0020936 | 0.00052454 | -0.0020935 | -0.00052468 | 8.4144e-08 | -1.3991e-07 | 0.0031595 | 0.0031596 | 0.0031596 | 0.98598 | -0.09859 | 0.98594 | -0.098881 | 1.1702

## res_trafo
| p_hv_mw | q_hv_mvar | p_lv_mw | q_lv_mvar | pl_mw | ql_mvar | i_hv_ka | i_lv_ka | vm_hv_pu | va_hv_degree | vm_lv_pu | va_lv_degree | loading_percent
0 | 2.5187e-16 | 8.8016e-16 | 0.00079998 | 7.4552e-08 | 0.00079998 | 7.4552e-08 | 2.6429e-17 | 0.0011547 | 0.99998 | 149.9947 | 1 | 0 | 0.31999

## res_ext_grid
| p_mw | q_mvar
0 | 0.073178 | 0.01818

## res_load
| p_mw | q_mvar
0 | 0.0009193 | 0.0002304
1 | 0.0037939 | 0.00095084
2 | 0.0022147 | 0.00055504
3 | 0.0010776 | 0.00027007
4 | 0.001849 | 0.00046341
5 | 0.0020763 | 0.00052038
6 | 0.0010296 | 0.00025803
7 | 0.0017703 | 0.00044367
8 | 0.0009102 | 0.00022812
9 | 0.0031526 | 0.00079012
10 | 0.00087431 | 0.00021912
11 | 0.0010391 | 0.00026043
12 | 0.00094261 | 0.00023624
13 | 0.00094915 | 0.00023788
14 | 0.00094261 | 0.00023624
15 | 0.004918 | 0.0012326
16 | 0.001597 | 0.00040024
17 | 0.0015786 | 0.00039564
18 | 0.003392 | 0.00085011
19 | 0.0022953 | 0.00057525
20 | 0.0022083 | 0.00055344
21 | 0.0032277 | 0.00080893
22 | 0.0039507 | 0.00099013
23 | 0.00094308 | 0.00023636
24 | 0.00094375 | 0.00023652
25 | 0.0009102 | 0.00022812
26 | 0.00090911 | 0.00022784
27 | 0.00090911 | 0.00022784
28 | 0.0015619 | 0.00039145
29 | 0.005199 | 0.001303
30 | 0.003207 | 0.00080375
31 | 0.0021035 | 0.00052718
32 | 0.0012626 | 0.00031643
33 | 0.0038104 | 0.00095497
34 | 0.001321 | 0.00033107
35 | 0.0020935 | 0.00052468

## dtypes
| element | column | dtype
0 | bus | name | object
1 | bus | vn_kv | float64
2 | bus | type | object
3 | bus | zone | object
4 | bus | in_service | bool
5 | load | name | object
6 | load | bus | uint32
7 | load | p_mw | float64
8 | load | q_mvar | float64
9 | load | const_z_percent | float64
10 | load | const_i_percent | float64
11 | load | sn_mva | float64
12 | load | scaling | float64
13 | load | in_service | bool
14 | load | type | object
15 | ext_grid | name | object
16 | ext_grid | bus | uint32
17 | ext_grid | vm_pu | float64
18 | ext_grid | va_degree | float64
19 | ext_grid | slack_weight | float64
20 | ext_grid | in_service | bool
21 | line | name | object
22 | line | std_type | object
23 | line | from_bus | uint32
24 | line | to_bus | uint32
25 | line | length_km | float64
26 | line | r_ohm_per_km | float64
27 | line | x_ohm_per_km | float64
28 | line | c_nf_per_km | float64
29 | line | g_us_per_km | float64
30 | line | max_i_ka | float64
31 | line | df | float64
32 | line | parallel | uint32
33 | line | type | object
34 | line | in_service | bool
35 | trafo | name | object
36 | trafo | std_type | object
37 | trafo | hv_bus | uint32
38 | trafo | lv_bus | uint32
39 | trafo | sn_mva | float64
40 | trafo | vn_hv_kv | float64
41 | trafo | vn_lv_kv | float64
42 | trafo | vk_percent | float64
43 | trafo | vkr_percent | float64
44 | trafo | pfe_kw | float64
45 | trafo | i0_percent | float64
46 | trafo | shift_degree | float64
47 | trafo | tap_side | object
48 | trafo | tap_neutral | int32
49 | trafo | tap_min | int32
50 | trafo | tap_max | int32
51 | trafo | tap_step_percent | float64
52 | trafo | tap_step_degree | float64
53 | trafo | tap_pos | int32
54 | trafo | tap_phase_shifter | bool
55 | trafo | parallel | uint32
56 | trafo | df | float64
57 | trafo | in_service | bool
58 | line_geodata | coords | object
59 | bus_geodata | x | float64
60 | bus_geodata | y | float64
61 | bus_geodata | coords | object
62 | res_bus | vm_pu | float64
63 | res_bus | va_degree | float64
64 | res_bus | p_mw | float64
65 | res_bus | q_mvar | float64
66 | res_line | p_from_mw | float64
67 | res_line | q_from_mvar | float64
68 | res_line | p_to_mw | float64
69 | res_line | q_to_mvar | float64
70 | res_line | pl_mw | float64
71 | res_line | ql_mvar | float64
72 | res_line | i_from_ka | float64
73 | res_line | i_to_ka | float64
74 | res_line | i_ka | float64
75 | res_line | vm_from_pu | float64
76 | res_line | va_from_degree | float64
77 | res_line | vm_to_pu | float64
78 | res_line | va_to_degree | float64
79 | res_line | loading_percent | float64
80 | res_trafo | p_hv_mw | float64
81 | res_trafo | q_hv_mvar | float64
82 | res_trafo | p_lv_mw | float64
83 | res_trafo | q_lv_mvar | float64
84 | res_trafo | pl_mw | float64
85 | res_trafo | ql_mvar | float64
86 | res_trafo | i_hv_ka | float64
87 | res_trafo | i_lv_ka | float64
88 | res_trafo | vm_hv_pu | float64
89 | res_trafo | va_hv_degree | float64
90 | res_trafo | vm_lv_pu | float64
91 | res_trafo | va_lv_degree | float64
92 | res_trafo | loading_percent | float64
93 | res_ext_grid | p_mw | float64
94 | res_ext_grid | q_mvar | float64
95 | res_load | p_mw | float64
96 | res_load | q_mvar | float64

## parameters
| version | format_version | converged | OPF_converged | name | f_hz | sn_mva
0 | 2.14.6 | 2.14.0 | TRUE | FALSE |  | 50 | 1