## bus
| name | vn_kv | type | zone | in_service
0 | bus_LV_1311-9_0_3_node_0 | 0.4 | n |  | TRUE
1 | bus_LV_1311-9_0_3_node_1 | 0.4 | n |  | TRUE
2 | bus_LV_1311-9_0_3_node_3 | 0.4 | n |  | TRUE
3 | bus_LV_1311-9_0_3_node_4 | 0.4 | n |  | TRUE
4 | bus_LV_1311-9_0_3_node_5 | 0.4 | n |  | TRUE
5 | bus_LV_1311-9_0_3_node_6 | 0.4 | n |  | TRUE
6 | bus_LV_1311-9_0_3_node_14 | 0.4 | n |  | TRUE
7 | bus_LV_1311-9_0_3_node_13 | 0.4 | n |  | TRUE
8 | bus_LV_1311-9_0_3_node_7 | 0.4 | n |  | TRUE
9 | bus_LV_1311-9_0_3_node_8 | 0.4 | n |  | TRUE
10 | bus_LV_1311-9_0_3_node_9 | 0.4 | n |  | TRUE
11 | bus_LV_1311-9_0_3_node_10 | 0.4 | n |  | TRUE
12 | bus_LV_1311-9_0_3_node_11 | 0.4 | n |  | TRUE
13 | bus_LV_1311-9_0_3_node_12 | 0.4 | n |  | TRUE
14 | bus_LV_1311-9_0_3_node_15 | 0.4 | n |  | TRUE
15 | bus_LV_1311-9_0_3_node_16 | 0.4 | n |  | TRUE
16 | bus_LV_1311-9_0_3_node_17 | 0.4 | n |  | TRUE
17 | bus_LV_1311-9_0_3_node_27 | 0.4 | n |  | TRUE
18 | bus_LV_1311-9_0_3_node_28 | 0.4 | n |  | TRUE
19 | bus_LV_1311-9_0_3_node_33 | 0.4 | n |  | TRUE
20 | bus_LV_1311-9_0_3_node_34 | 0.4 | n |  | TRUE
21 | bus_LV_1311-9_0_3_node_18 | 0.4 | n |  | TRUE
22 | bus_LV_1311-9_0_3_node_19 | 0.4 | n |  | TRUE
23 | bus_LV_1311-9_0_3_node_20 | 0.4 | n |  | TRUE
24 | bus_LV_1311-9_0_3_node_21 | 0.4 | n |  | TRUE
25 | bus_LV_1311-9_0_3_node_22 | 0.4 | n |  | TRUE
26 | bus_LV_1311-9_0_3_node_25 | 0.4 | n |  | TRUE
27 | bus_LV_1311-9_0_3_node_23 | 0.4 | n |  | TRUE
28 | bus_LV_1311-9_0_3_node_32 | 0.4 | n |  | TRUE
29 | bus_LV_1311-9_0_3_node_30 | 0.4 | n |  | TRUE
30 | bus_LV_1311-9_0_3_node_29 | 0.4 | n |  | TRUE
31 | bus_LV_1311-9_0_3_node_31 | 0.4 | n |  | TRUE
32 | bus_MV_127_0_node_50 | 20 | n |  | TRUE

## load
| name | bus | p_mw | q_mvar | const_z_percent | const_i_percent | sn_mva | scaling | in_service | type
0 | LV_1311-9_0_3_load_0 | 0 | 0.0045364 | 0.0011369 | 0 | 0 |  | 1 | TRUE | wye
1 | LV_1311-9_0_3_load_1 | 1 | 0.010428 | 0.0026134 | 0 | 0 |  | 1 | TRUE | wye
2 | LV_1311-9_0_3_load_3 | 2 | 0.0020308 | 0.00050898 | 0 | 0 |  | 1 | TRUE | wye
3 | LV_1311-9_0_3_load_5 | 4 | 0.026297 | 0.0065907 | 0 | 0 |  | 1 | TRUE | wye
4 | LV_1311-9_0_3_load_6 | 5 | 0.0021229 | 0.00053205 | 0 | 0 |  | 1 | TRUE | wye
5 | LV_1311-9_0_3_load_14 | 6 | 0.006519 | 0.0016338 | 0 | 0 |  | 1 | TRUE | wye
6 | LV_1311-9_0_3_load_13 | 7 | 0.0040971 | 0.0010268 | 0 | 0 |  | 1 | TRUE | wye
7 | LV_1311-9_0_3_load_7 | 8 | 0.0051746 | 0.0012969 | 0 | 0 |  | 1 | TRUE | wye
8 | LV_1311-9_0_3_load_8 | 9 | 0.014813 | 0.0037126 | 0 | 0 |  | 1 | TRUE | wye
9 | LV_1311-9_0_3_load_10 | 11 | 0.002673 | 0.00066992 | 0 | 0 |  | 1 | TRUE | wye
10 | LV_1311-9_0_3_load_11 | 12 | 0.004106 | 0.0010291 | 0 | 0 |  | 1 | TRUE | wye
11 | LV_1311-9_0_3_load_12 | 13 | 0.0058921 | 0.0014767 | 0 | 0 |  | 1 | TRUE | wye
12 | LV_1311-9_0_3_load_15 | 14 | 0.012491 | 0.0031305 | 0 | 0 |  | 1 | TRUE | wye
13 | LV_1311-9_0_3_load_16 | 15 | 0.0033067 | 0.00082875 | 0 | 0 |  | 1 | TRUE | wye
14 | LV_1311-9_0_3_load_27 | 17 | 0.0023561 | 0.0005905 | 0 | 0 |  | 1 | TRUE | wye
15 | LV_1311-9_0_3_load_28 | 18 | 0.0042428 | 0.0010633 | 0 | 0 |  | 1 | TRUE | wye
16 | LV_1311-9_0_3_load_33 | 19 | 0.0053438 | 0.0013393 | 0 | 0 |  | 1 | TRUE | wye
17 | LV_1311-9_0_3_load_34 | 20 | 0.0019752 | 0.00049503 | 0 | 0 |  | 1 | TRUE | wye
18 | LV_1311-9_0_3_load_18 | 21 | 0.008299 | 0.0020799 | 0 | 0 |  | 1 | TRUE | wye
19 | LV_1311-9_0_3_load_19 | 22 | 0.013433 | 0.0033666 | 0 | 0 |  | 1 | TRUE | wye
20 | LV_1311-9_0_3_load_22 | 25 | 0.0021438 | 0.00053729 | 0 | 0 |  | 1 | TRUE | wye
21 | LV_1311-9_0_3_load_25 | 26 | 0.0051305 | 0.0012858 | 0 | 0 |  | 1 | TRUE | wye
22 | LV_1311-9_0_3_load_23 | 27 | 0.0031567 | 0.00079114 | 0 | 0 |  | 1 | TRUE | wye
23 | LV_1311-9_0_3_load_30 | 29 | 0.010541 | 0.0026418 | 0 | 0 |  | 1 | TRUE | wye
24 | LV_1311-9_0_3_load_29 | 30 | 0.0056734 | 0.0014219 | 0 | 0 |  | 1 | TRUE | wye
25 | LV_1311-9_0_3_load_31 | 31 | 0.064041 | 0.01605 | 0 | 0 |  | 1 | TRUE | wye

## ext_grid
| name | bus | vm_pu | va_degree | slack_weight | in_service
0 |  | 31 | 1 | 0 | 1 | TRUE

## line
| name | std_type | from_bus | to_bus | length_km | r_ohm_per_km | x_ohm_per_km | c_nf_per_km | g_us_per_km | max_i_ka | df | parallel | type | in_service
0 | LV_1311-9_0_3_line_0 | NAYY 4x150 SE | 0 | 1 | 0.0088504 | 0.208 | 0.08 | 261 | 0 | 0.27 | 1 | 1 | cs | TRUE
1 | LV_1311-9_0_3_line_1 | NAYY 4x150 SE | 1 | 2 | 0.0075265 | 0.208 | 0.08 | 261 | 0 | 0.27 | 1 | 1 | cs | TRUE
2 | LV_1311-9_0_3_line_2 | NAYY 4x150 SE | 2 | 3 | 0.011213 | 0.208 | 0.08 | 261 | 0 | 0.27 | 1 | 1 | cs | TRUE
3 | LV_1311-9_0_3_line_3 | NAYY 4x150 SE | 3 | 4 | 0.016255 | 0.208 | 0.08 | 261 | 0 | 0.27 | 1 | 1 | cs | TRUE
4 | LV_1311-9_0_3_line_4 | NAYY 4x150 SE | 3 | 5 | 0.001881 | 0.208 | 0.08 | 261 | 0 | 0.27 | 1 | 1 | cs | TRUE
5 | LV_1311-9_0_3_line_5 | NAYY 4x150 SE | 5 | 6 | 0.030748 | 0.208 | 0.08 | 261 | 0 | 0.27 | 1 | 1 | cs | TRUE
6 | LV_1311-9_0_3_line_6 | NAYY 4x150 SE | 6 | 7 | 0.0086785 | 0.208 | 0.08 | 261 | 0 | 0.27 | 1 | 1 | cs | TRUE
7 | LV_1311-9_0_3_line_7 | NAYY 4x150 SE | 7 | 13 | 0.010456 | 0.208 | 0.08 | 261 | 0 | 0.27 | 1 | 1 | cs | TRUE
8 | LV_1311-9_0_3_line_8 | NAYY 4x150 SE | 8 | 9 | 0.02087 | 0.208 | 0.08 | 261 | 0 | 0.27 | 1 | 3 | cs | TRUE
9 | LV_1311-9_0_3_line_9 | NAYY 4x150 SE | 8 | 10 | 0.055793 | 0.208 | 0.08 | 261 | 0 | 0.27 | 1 | 3 | cs | TRUE
10 | LV_1311-9_0_3_line_10 | NAYY 4x150 SE | 9 | 11 | 0.04971 | 0.208 | 0.08 | 261 | 0 | 0.27 | 1 | 2 | cs | TRUE
11 | LV_1311-9_0_3_line_11 | NAYY 4x150 SE | 10 | 12 | 0.048627 | 0.208 | 0.08 | 261 | 0 | 0.27 | 1 | 3 | cs | TRUE
12 | LV_1311-9_0_3_line_12 | NAYY 4x150 SE | 11 | 13 | 0.00061411 | 0.208 | 0.08 | 261 | 0 | 0.27 | 1 | 1 | cs | TRUE
13 | LV_1311-9_0_3_line_13 | NAYY 4x150 SE | 12 | 14 | 0.034184 | 0.208 | 0.08 | 261 | 0 | 0.27 | 1 | 3 | cs | TRUE
14 | LV_1311-9_0_3_line_14 | NAYY 4x150 SE | 14 | 15 | 0.067513 | 0.208 | 0.08 | 261 | 0 | 0.27 | 1 | 3 | cs | TRUE
15 | LV_1311-9_0_3_line_15 | NAYY 4x150 SE | 15 | 16 | 0.010651 | 0.208 | 0.08 | 261 | 0 | 0.27 | 1 | 3 | cs | TRUE
16 | LV_1311-9_0_3_line_16 | NAYY 4x150 SE | 16 | 17 | 0.012947 | 0.208 | 0.08 | 261 | 0 | 0.27 | 1 | 1 | cs | TRUE
17 | LV_1311-9_0_3_line_17 | NAYY 4x150 SE | 16 | 18 | 0.015739 | 0.208 | 0.08 | 261 | 0 | 0.27 | 1 | 3 | cs | TRUE
18 | LV_1311-9_0_3_line_18 | NAYY 4x150 SE | 17 | 19 | 0.0026154 | 0.208 | 0.08 | 261 | 0 | 0.27 | 1 | 1 | cs | TRUE
19 | LV_1311-9_0_3_line_19 | NAYY 4x150 SE | 18 | 20 | 0.002469 | 0.208 | 0.08 | 261 | 0 | 0.27 | 1 | 3 | cs | TRUE
20 | LV_1311-9_0_3_line_20 | NAYY 4x150 SE | 20 | 24 | 0.012632 | 0.208 | 0.08 | 261 | 0 | 0.27 | 1 | 3 | cs | TRUE
21 | LV_1311-9_0_3_line_21 | NAYY 4x150 SE | 21 | 22 | 0.025555 | 0.208 | 0.08 | 261 | 0 | 0.27 | 1 | 1 | cs | TRUE
22 | LV_1311-9_0_3_line_22 | NAYY 4x150 SE | 21 | 23 | 0.035339 | 0.208 | 0.08 | 261 | 0 | 0.27 | 1 | 1 | cs | TRUE
23 | LV_1311-9_0_3_line_23 | NAYY 4x150 SE | 23 | 24 | 0.020355 | 0.208 | 0.08 | 261 | 0 | 0.27 | 1 | 3 | cs | TRUE
24 | LV_1311-9_0_3_line_24 | NAYY 4x150 SE | 23 | 25 | 0.023646 | 0.208 | 0.08 | 261 | 0 | 0.27 | 1 | 3 | cs | TRUE
25 | LV_1311-9_0_3_line_25 | NAYY 4x150 SE | 23 | 26 | 0.045564 | 0.208 | 0.08 | 261 | 0 | 0.27 | 1 | 1 | cs | TRUE
26 | LV_1311-9_0_3_line_26 | NAYY 4x150 SE | 25 | 28 | 0.014079 | 0.208 | 0.08 | 261 | 0 | 0.27 | 1 | 3 | cs | TRUE
27 | LV_1311-9_0_3_line_27 | NAYY 4x150 SE | 26 | 27 | 0.0174 | 0.208 | 0.08 | 261 | 0 | 0.27 | 1 | 1 | cs | TRUE
28 | LV_1311-9_0_3_line_28 | NAYY 4x150 SE | 28 | 29 | 0.014895 | 0.208 | 0.08 | 261 | 0 | 0.27 | 1 | 3 | cs | TRUE
29 | LV_1311-9_0_3_line_29 | NAYY 4x150 SE | 29 | 30 | 0.027718 | 0.208 | 0.08 | 261 | 0 | 0.27 | 1 | 3 | cs | TRUE
30 | LV_1311-9_0_3_line_30 | NAYY 4x150 SE | 30 | 31 | 0.033689 | 0.208 | 0.08 | 261 | 0 | 0.27 | 1 | 3 | cs | TRUE

## trafo
| name | std_type | hv_bus | lv_bus | sn_mva | vn_hv_kv | vn_lv_kv | vk_percent | vkr_percent | pfe_kw | i0_percent | shift_degree | tap_side | tap_neutral | tap_min | tap_max | tap_step_percent | tap_step_degree | tap_pos | tap_phase_shifter | parallel | df | in_service
0 | LV_1311-9_0_3_trafo_31 | 0.25 MVA 20/0.4 kV | 32 | 31 | 0.25 | 20 | 0.4 | 6 | 1.44 | 0.8 | 0.32 | 150 | hv | 0 | -2 | 2 | 2.5 | 0 | 0 | FALSE | 1 | 1 | TRUE

## line_geodata
| x0 | y0 | x1 | y1 | x2 | y2 | x3 | y3 | x4 | y4 | x5 | y5
0 | 2682468.9911 | 1205203.4795 | 2682460.7233 | 1205206.6375
1 | 2682460.7233 | 1205206.6375 | 2682453.6923 | 1205209.3232
2 | 2682443.0075 | 1205212.635 | 2682448.0979 | 1205211.4601 | 2682453.6923 | 1205209.3232
3 | 2682443.0075 | 1205212.635 | 2682444.5668 | 1205228.8155
4 | 2682443.0075 | 1205212.635 | 2682441.1726 | 1205213.0486
5 | 2682411.2602 | 1205220.1362 | 2682417.4432 | 1205218.397 | 2682441.1726 | 1205213.0486
6 | 2682411.2602 | 1205220.1362 | 2682406.7055 | 1205221.4174 | 2682402.9943 | 1205222.7611
7 | 2682393.1624 | 1205226.3207 | 2682402.9943 | 1205222.7611
8 | 2682345.8442 | 1205243.4525 | 2682336.4503 | 1205246.8536 | 2682326.2008 | 1205250.503
9 | 2682274.6344 | 1205271.5842 | 2682295.2749 | 1205261.5177 | 2682309.8461 | 1205256.3263 | 2682326.2008 | 1205250.503
10 | 2682392.585 | 1205226.5298 | 2682345.8442 | 1205243.4525
11 | 2682274.6344 | 1205271.5842 | 2682291.1706 | 1205280.0174 | 2682317.8133 | 1205293.9475
12 | 2682393.1624 | 1205226.3207 | 2682392.585 | 1205226.5298
13 | 2682348.3036 | 1205309.4028 | 2682318.6025 | 1205294.3602 | 2682317.8133 | 1205293.9475
14 | 2682408.5321 | 1205339.9067 | 2682348.3036 | 1205309.4028
15 | 2682418.0343 | 1205344.7192 | 2682408.5321 | 1205339.9067
16 | 2682418.0343 | 1205344.7192 | 2682429.5675 | 1205350.6029
17 | 2682418.0343 | 1205344.7192 | 2682422.4858 | 1205329.6226
18 | 2682429.5675 | 1205350.6029 | 2682431.8973 | 1205351.7915
19 | 2682422.4858 | 1205329.6226 | 2682423.1841 | 1205327.2544
20 | 2682427.6957 | 1205315.5117 | 2682425.2012 | 1205320.4137 | 2682423.1841 | 1205327.2544
21 | 2682481.7613 | 1205261.524 | 2682470.6621 | 1205270.3204 | 2682466.703 | 1205277.1701 | 2682464.7229 | 1205280.033
22 | 2682440.0847 | 1205299.7726 | 2682446.8355 | 1205298.4427 | 2682460.0629 | 1205292.5104 | 2682462.0045 | 1205290.1802 | 2682462.2318 | 1205283.6347 | 2682464.7229 | 1205280.033
23 | 2682440.0847 | 1205299.7726 | 2682434.5105 | 1205304.5876 | 2682431.1971 | 1205308.1998 | 2682427.6957 | 1205315.5117
24 | 2682440.0847 | 1205299.7726 | 2682416.4552 | 1205298.8898
25 | 2682440.0847 | 1205299.7726 | 2682477.4722 | 1205325.8166
26 | 2682403.6476 | 1205293.5769 | 2682409.9174 | 1205297.3325 | 2682414.5906 | 1205298.8201 | 2682416.4552 | 1205298.8898
27 | 2682477.4722 | 1205325.8166 | 2682492.5347 | 1205317.1051
28 | 2682403.6476 | 1205293.5769 | 2682388.7581 | 1205293.1712
29 | 2682393.8263 | 1205271.597 | 2682389.6445 | 1205273.0484 | 2682384.7091 | 1205276.2268 | 2682388.7581 | 1205293.1712
30 | 2682393.8263 | 1205271.597 | 2682398.672 | 1205269.9153 | 2682427.2317 | 1205269.9094

## bus_geodata
| x | y | coords
0 | 2682468.9911 | 1205203.4795
1 | 2682460.7233 | 1205206.6375
2 | 2682453.6923 | 1205209.3232
3 | 2682443.0075 | 1205212.635
4 | 2682444.5668 | 1205228.8155
5 | 2682441.1726 | 1205213.0486
6 | 2682411.2602 | 1205220.1362
7 | 2682402.9943 | 1205222.7611
8 | 2682326.2008 | 1205250.503
9 | 2682345.8442 | 1205243.4525
10 | 2682274.6344 | 1205271.5842
11 | 2682392.585 | 1205226.5298
12 | 2682317.8133 | 1205293.9475
13 | 2682393.1624 | 1205226.3207
14 | 2682348.3036 | 1205309.4028
15 | 2682408.5321 | 1205339.9067
16 | 2682418.0343 | 1205344.7192
17 | 2682429.5675 | 1205350.6029
18 | 2682422.4858 | 1205329.6226
19 | 2682431.8973 | 1205351.7915
20 | 2682423.1841 | 1205327.2544
21 | 2682464.7229 | 1205280.033
22 | 2682481.7613 | 1205261.524
23 | 2682440.0847 | 1205299.7726
24 | 2682427.6957 | 1205315.5117
25 | 2682416.4552 | 1205298.8898
26 | 2682477.4722 | 1205325.8166
27 | 2682492.5347 | 1205317.1051
28 | 2682403.6476 | 1205293.5769
29 | 2682388.7581 | 1205293.1712
30 | 2682393.8263 | 1205271.597
31 | 2682427.2317 | 1205269.9094
32 | 2682432.7833 | 1205269.9083

## line_std_types
| c_nf_per_km | r_ohm_per_km | x_ohm_per_km | max_i_ka | type | q_mm2 | alpha | voltage_rating
NAYY 4x50 SE | 210 | 0.642 | 0.083 | 0.142 | cs | 50 | 0.00403 | LV
NAYY 4x120 SE | 264 | 0.225 | 0.08 | 0.242 | cs | 120 | 0.00403 | LV
NAYY 4x150 SE | 261 | 0.208 | 0.08 | 0.27 | cs | 150 | 0.00403 | LV
NA2XS2Y 1x95 RM/25 12/20 kV | 216 | 0.313 | 0.132 | 0.252 | cs | 95 | 0.00403 | MV
NA2XS2Y 1x185 RM/25 12/20 kV | 273 | 0.161 | 0.117 | 0.362 | cs | 185 | 0.00403 | MV
NA2XS2Y 1x240 RM/25 12/20 kV | 304 | 0.122 | 0.112 | 0.421 | cs | 240 | 0.00403 | MV
NA2XS2Y 1x95 RM/25 6/10 kV | 315 | 0.313 | 0.123 | 0.249 | cs | 95 | 0.00403 | MV
NA2XS2Y 1x185 RM/25 6/10 kV | 406 | 0.161 | 0.11 | 0.358 | cs | 185 | 0.00403 | MV
NA2XS2Y 1x240 RM/25 6/10 kV | 456 | 0.122 | 0.105 | 0.416 | cs | 240 | 0.00403 | MV
NA2XS2Y 1x150 RM/25 12/20 kV | 250 | 0.206 | 0.116 | 0.319 | cs | 150 | 0.00403 | MV
NA2XS2Y 1x120 RM/25 12/20 kV | 230 | 0.253 | 0.119 | 0.283 | cs | 120 | 0.00403 | MV
NA2XS2Y 1x70 RM/25 12/20 kV | 190 | 0.443 | 0.132 | 0.22 | cs | 70 | 0.00403 | MV
NA2XS2Y 1x150 RM/25 6/10 kV | 360 | 0.206 | 0.11 | 0.315 | cs | 150 | 0.00403 | MV
NA2XS2Y 1x120 RM/25 6/10 kV | 340 | 0.253 | 0.113 | 0.28 | cs | 120 | 0.00403 | MV
NA2XS2Y 1x70 RM/25 6/10 kV | 280 | 0.443 | 0.123 | 0.217 | cs | 70 | 0.00403 | MV
N2XS(FL)2Y 1x120 RM/35 64/110 kV | 112 | 0.153 | 0.166 | 0.366 | cs | 120 | 0.00393 | HV
N2XS(FL)2Y 1x185 RM/35 64/110 kV | 125 | 0.099 | 0.156 | 0.457 | cs | 185 | 0.00393 | HV
N2XS(FL)2Y 1x240 RM/35 64/110 kV | 135 | 0.075 | 0.149 | 0.526 | cs | 240 | 0.00393 | HV
N2XS(FL)2Y 1x300 RM/35 64/110 kV | 144 | 0.06 | 0.144 | 0.588 | cs | 300 | 0.00393 | HV
15-AL1/3-ST1A 0.4 | 11 | 1.8769 | 0.35 | 0.105 | ol | 16 | 0.00403 | LV
24-AL1/4-ST1A 0.4 | 11.25 | 1.2012 | 0.335 | 0.14 | ol | 24 | 0.00403 | LV
48-AL1/8-ST1A 0.4 | 12.2 | 0.5939 | 0.3 | 0.21 | ol | 48 | 0.00403 | LV
94-AL1/15-ST1A 0.4 | 13.2 | 0.306 | 0.29 | 0.35 | ol | 94 | 0.00403 | LV
34-AL1/6-ST1A 10.0 | 9.7 | 0.8342 | 0.36 | 0.17 | ol | 34 | 0.00403 | MV
48-AL1/8-ST1A 10.0 | 10.1 | 0.5939 | 0.35 | 0.21 | ol | 48 | 0.00403 | MV
70-AL1/11-ST1A 10.0 | 10.4 | 0.4132 | 0.339 | 0.29 | ol | 70 | 0.00403 | MV
94-AL1/15-ST1A 10.0 | 10.75 | 0.306 | 0.33 | 0.35 | ol | 94 | 0.00403 | MV
122-AL1/20-ST1A 10.0 | 11.1 | 0.2376 | 0.323 | 0.41 | ol | 122 | 0.00403 | MV
149-AL1/24-ST1A 10.0 | 11.25 | 0.194 | 0.315 | 0.47 | ol | 149 | 0.00403 | MV
34-AL1/6-ST1A 20.0 | 9.15 | 0.8342 | 0.382 | 0.17 | ol | 34 | 0.00403 | MV
48-AL1/8-ST1A 20.0 | 9.5 | 0.5939 | 0.372 | 0.21 | ol | 48 | 0.00403 | MV
70-AL1/11-ST1A 20.0 | 9.7 | 0.4132 | 0.36 | 0.29 | ol | 70 | 0.00403 | MV
94-AL1/15-ST1A 20.0 | 10 | 0.306 | 0.35 | 0.35 | ol | 94 | 0.00403 | MV
122-AL1/20-ST1A 20.0 | 10.3 | 0.2376 | 0.344 | 0.41 | ol | 122 | 0.00403 | MV
149-AL1/24-ST1A 20.0 | 10.5 | 0.194 | 0.337 | 0.47 | ol | 149 | 0.00403 | MV
184-AL1/30-ST1A 20.0 | 10.75 | 0.1571 | 0.33 | 0.535 | ol | 184 | 0.00403 | MV
243-AL1/39-ST1A 20.0 | 11 | 0.1188 | 0.32 | 0.645 | ol | 243 | 0.00403 | MV
48-AL1/8-ST1A 110.0 | 8 | 0.5939 | 0.46 | 0.21 | ol | 48 | 0.00403 | HV
70-AL1/11-ST1A 110.0 | 8.4 | 0.4132 | 0.45 | 0.29 | ol | 70 | 0.00403 | HV
94-AL1/15-ST1A 110.0 | 8.65 | 0.306 | 0.44 | 0.35 | ol | 94 | 0.00403 | HV
122-AL1/20-ST1A 110.0 | 8.5 | 0.2376 | 0.43 | 0.41 | ol | 122 | 0.00403 | HV
149-AL1/24-ST1A 110.0 | 8.75 | 0.194 | 0.41 | 0.47 | ol | 149 | 0.00403 | HV
184-AL1/30-ST1A 110.0 | 8.8 | 0.1571 | 0.4 | 0.535 | ol | 184 | 0.00403 | HV
243-AL1/39-ST1A 110.0 | 9 | 0.1188 | 0.39 | 0.645 | ol | 243 | 0.00403 | HV
305-AL1/39-ST1A 110.0 | 9.2 | 0.0949 | 0.38 | 0.74 | ol | 305 | 0.00403 | HV
490-AL1/64-ST1A 110.0 | 9.75 | 0.059 | 0.37 | 0.96 | ol | 490 | 0.00403 | HV
679-AL1/86-ST1A 110.0 | 9.95 | 0.042 | 0.36 | 1.15 | ol | 679 | 0.00403 | HV
490-AL1/64-ST1A 220.0 | 10 | 0.059 | 0.285 | 0.96 | ol | 490 | 0.00403 | HV
679-AL1/86-ST1A 220.0 | 11.7 | 0.042 | 0.275 | 1.15 | ol | 679 | 0.00403 | HV
490-AL1/64-ST1A 380.0 | 11 | 0.059 | 0.253 | 0.96 | ol | 490 | 0.00403 | HV
679-AL1/86-ST1A 380.0 | 14.6 | 0.042 | 0.25 | 1.15 | ol | 679 | 0.00403 | HV

## trafo_std_types
| i0_percent | pfe_kw | vkr_percent | sn_mva | vn_lv_kv | vn_hv_kv | vk_percent | shift_degree | vector_group | tap_side | tap_neutral | tap_min | tap_max | tap_step_degree | tap_step_percent | tap_phase_shifter
160 MVA 380/110 kV | 0.06 | 60 | 0.25 | 160 | 110 | 380 | 12.2 | 0 | Yy0 | hv | 0 | -9 | 9 | 0 | 1.5 | FALSE
100 MVA 220/110 kV | 0.06 | 55 | 0.26 | 100 | 110 | 220 | 12 | 0 | Yy0 | hv | 0 | -9 | 9 | 0 | 1.5 | FALSE
63 MVA 110/20 kV | 0.04 | 22 | 0.32 | 63 | 20 | 110 | 18 | 150 | YNd5 | hv | 0 | -9 | 9 | 0 | 1.5 | FALSE
40 MVA 110/20 kV | 0.05 | 18 | 0.34 | 40 | 20 | 110 | 16.2 | 150 | YNd5 | hv | 0 | -9 | 9 | 0 | 1.5 | FALSE
25 MVA 110/20 kV | 0.07 | 14 | 0.41 | 25 | 20 | 110 | 12 | 150 | YNd5 | hv | 0 | -9 | 9 | 0 | 1.5 | FALSE
63 MVA 110/10 kV | 0.04 | 22 | 0.32 | 63 | 10 | 110 | 18 | 150 | YNd5 | hv | 0 | -9 | 9 | 0 | 1.5 | FALSE
40 MVA 110/10 kV | 0.05 | 18 | 0.34 | 40 | 10 | 110 | 16.2 | 150 | YNd5 | hv | 0 | -9 | 9 | 0 | 1.5 | FALSE
25 MVA 110/10 kV | 0.07 | 14 | 0.41 | 25 | 10 | 110 | 12 | 150 | YNd5 | hv | 0 | -9 | 9 | 0 | 1.5 | FALSE
0.25 MVA 20/0.4 kV | 0.32 | 0.8 | 1.44 | 0.25 | 0.4 | 20 | 6 | 150 | Yzn5 | hv | 0 | -2 | 2 | 0 | 2.5 | FALSE
0.4 MVA 20/0.4 kV | 0.3375 | 1.35 | 1.425 | 0.4 | 0.4 | 20 | 6 | 150 | Dyn5 | hv | 0 | -2 | 2 | 0 | 2.5 | FALSE
0.63 MVA 20/0.4 kV | 0.2619 | 1.65 | 1.206 | 0.63 | 0.4 | 20 | 6 | 150 | Dyn5 | hv | 0 | -2 | 2 | 0 | 2.5 | FALSE
0.25 MVA 10/0.4 kV | 0.24 | 0.6 | 1.2 | 0.25 | 0.4 | 10 | 4 | 150 | Dyn5 | hv | 0 | -2 | 2 | 0 | 2.5 | FALSE
0.4 MVA 10/0.4 kV | 0.2375 | 0.95 | 1.325 | 0.4 | 0.4 | 10 | 4 | 150 | Dyn5 | hv | 0 | -2 | 2 | 0 | 2.5 | FALSE
0.63 MVA 10/0.4 kV | 0.1873 | 1.18 | 1.0794 | 0.63 | 0.4 | 10 | 4 | 150 | Dyn5 | hv | 0 | -2 | 2 | 0 | 2.5 | FALSE

## trafo3w_std_types
| sn_hv_mva | sn_mv_mva | sn_lv_mva | vn_hv_kv | vn_mv_kv | vn_lv_kv | vk_hv_percent | vk_mv_percent | vk_lv_percent | vkr_hv_percent | vkr_mv_percent | vkr_lv_percent | pfe_kw | i0_percent | shift_mv_degree | shift_lv_degree | vector_group | tap_side | tap_neutral | tap_min | tap_max | tap_step_percent
63/25/38 MVA 110/20/10 kV | 63 | 25 | 38 | 110 | 20 | 10 | 10.4 | 10.4 | 10.4 | 0.28 | 0.32 | 0.35 | 35 | 0.89 | 0 | 0 | YN0yn0yn0 | hv | 0 | -10 | 10 | 1.2
63/25/38 MVA 110/10/10 kV | 63 | 25 | 38 | 110 | 10 | 10 | 10.4 | 10.4 | 10.4 | 0.28 | 0.32 | 0.35 | 35 | 0.89 | 0 | 0 | YN0yn0yn0 | hv | 0 | -10 | 10 | 1.2

## fuse_std_types
| fuse_type | i_rated_a | t_avg | t_min | t_total | x_avg | x_min | x_total
HV 100A | HV 100A | 100 | 0 | [10.0, 3.64, 0.854, 0.281, 0.1, 0.0531, 0.022, 0.01] | [10.0, 4.267, 1.21, 0.403, 0.1, 0.058, 0.022, 0.01] | 0 | [300.0, 350.0, 450.0, 550.0, 700.0, 850.0, 1200.0, 1752.0] | [600.0, 700.0, 900.0, 1150.0, 1665.0, 2000.0, 3000.0, 4313.0]
HV 10A | HV 10A | 10 | 0 | [10.0, 1675.0, 0.344, 0.156, 0.1, 0.0417, 0.0171, 0.01] | [10.0, 1.3, 0.3, 0.155, 0.1, 0.0555, 0.023, 0.01] | 0 | [30.0, 32.0, 35.0, 37.0, 39.0, 50.0, 70.0, 88.0] | [60.0, 70.0, 80.0, 87.0, 94.0, 110.0, 150.0, 216.0]
HV 125A | HV 125A | 125 | 0 | [10.0, 1.82, 0.344, 0.1, 0.0467, 0.0269, 0.01] | [10.0, 2.478, 0.426, 0.1, 0.0427, 0.0211, 0.01] | 0 | [375.0, 500.0, 700.0, 925.0, 1200.0, 1500.0, 2341.0] | [750.0, 1000.0, 1500.0, 2200.0, 3000.0, 4000.0, 5765.0]
HV 160A | HV 160A | 160 | 0 | [10.0, 4.15, 1.03, 0.198, 0.1, 0.051, 0.0172, 0.01] | [10.0, 2.3, 0.734, 0.274, 0.1, 0.046, 0.0177, 0.01] | 0 | [480.0, 550.0, 700.0, 1000.0, 1260.0, 1600.0, 2500.0, 3227.0] | [960.0, 1300.0, 1700.0, 2200.0, 2996.0, 4000.0, 6000.0, 7946.0]
HV 16A | HV 16A | 16 | 0 | [10.0, 0.352, 0.164, 0.1, 0.0649, 0.0342, 0.01] | [10.0, 2.34, 0.722, 0.181, 0.1, 0.055, 0.0296, 0.01] | 0 | [48.0, 60.0, 65.0, 71.0, 80.0, 100.0, 162.0] | [96.0, 110.0, 125.0, 150.0, 168.0, 200.0, 250.0, 398.0]
HV 200A | HV 200A | 200 | 0 | [10.0, 4.267, 1.21, 0.403, 0.1, 0.058, 0.022, 0.01] | [10.0, 3.73, 1.654, 0.328, 0.1, 0.0531, 0.019, 0.01] | 0 | [600.0, 700.0, 900.0, 1150.0, 1665.0, 2000.0, 3000.0, 4313.0] | [1200.0, 1500.0, 1800.0, 2700.0, 3960.0, 5000.0, 7500.0, 10620.0]
HV 20A | HV 20A | 20 | 0 | [10.0, 1.3, 0.3, 0.155, 0.1, 0.0555, 0.023, 0.01] | [10.0, 1.3, 0.161, 0.1, 0.0611, 0.0399, 0.0141, 0.01] | 0 | [60.0, 70.0, 80.0, 87.0, 94.0, 110.0, 150.0, 216.0] | [120.0, 150.0, 200.0, 223.0, 260.0, 300.0, 450.0, 532.0]
HV 25A | HV 25A | 25 | 0 | [10.0, 2.512, 0.833, 0.299, 0.1, 0.0372, 0.0223, 0.01] | [10.0, 3.125, 0.597, 0.198, 0.1, 0.0378, 0.022, 0.01] | 0 | [75.0, 82.0, 90.0, 100.0, 124.0, 170.0, 200.0, 289.0] | [150.0, 170.0, 210.0, 250.0, 294.0, 400.0, 500.0, 711.0]
HV 31.5A | HV 31.5A | 31.5 | 0 | [10.0, 2.34, 0.722, 0.181, 0.1, 0.055, 0.0296, 0.01] | [10.0, 2.84, 0.368, 0.164, 0.1, 0.0621, 0.0378, 0.0195, 0.01] | 0 | [95.0, 110.0, 125.0, 150.0, 165.0, 200.0, 250.0, 390.0] | [189.0, 220.0, 300.0, 350.0, 393.0, 450.0, 530.0, 700.0, 960.0]
HV 40A | HV 40A | 40 | 0 | [10.0, 1.3, 0.161, 0.1, 0.0611, 0.0399, 0.0141, 0.01] | [10.0, 2.05, 0.369, 0.198, 0.1, 0.051, 0.0298, 0.01] | 0 | [120.0, 150.0, 200.0, 223.0, 260.0, 300.0, 450.0, 532.0] | [240.0, 300.0, 400.0, 450.0, 530.0, 650.0, 800.0, 1311.0]
HV 50A | HV 50A | 50 | 0 | [10.0, 3.215, 0.597, 0.198, 0.1, 0.0378, 0.022, 0.01] | [10.0, 3.64, 0.854, 0.281, 0.1, 0.0531, 0.022, 0.01] | 0 | [150.0, 170.0, 210.0, 250.0, 294.0, 400.0, 500.0, 711.0] | [300.0, 350.0, 450.0, 550.0, 700.0, 850.0, 1200.0, 1752.0]
HV 6.3A | HV 6.3A | 6.3 | 0 | [10.0, 1.39, 0.344, 0.168, 0.1, 0.056, 0.0263, 0.01] | [10.0, 1.711, 0.516, 0.198, 0.1, 0.0634, 0.0303, 0.01] | 0 | [19.0, 19.5, 20.4, 20.8, 22.0, 25.0, 32.0, 48.0] | [38.0, 40.0, 43.0, 48.0, 53.0, 60.0, 75.0, 118.0]
HV 63A | HV 63A | 63 | 0 | [10.0, 2.84, 0.368, 0.164, 0.1, 0.0621, 0.0378, 0.0195, 0.01] | [10.0, 1.82, 0.344, 0.1, 0.0467, 0.0269, 0.01] | 0 | [189.0, 220.0, 300.0, 350.0, 393.0, 450.0, 530.0, 700.0, 961.0] | [378.0, 500.0, 700.0, 934.0, 1200.0, 1500.0, 2366.0]
HV 80A | HV 80A | 80 | 0 | [10.0, 2.05, 0.369, 0.198, 0.1, 0.051, 0.0298, 0.01] | [10.0, 4.15, 1.03, 0.198, 0.1, 0.051, 0.0172, 0.01] | 0 | [240.0, 300.0, 400.0, 450.0, 530.0, 650.0, 800.0, 1311.0] | [480.0, 550.0, 700.0, 1000.0, 1260.0, 1600.0, 2500.0, 3227.0]
Siemens NH-1-100 | Siemens NH-1-100 | 100 | [5400.0, 2000.0, 400.0, 20.0, 1.0, 0.2, 0.012, 0.004] | 0 | 0 | [150.0, 190.0, 250.0, 430.0, 900.0, 1250.0, 2700.0, 3600.0] | 0 | 0
Siemens NH-1-125 | Siemens NH-1-125 | 125 | [4800.0, 120.0, 7.0, 0.1, 0.004] | 0 | 0 | [180.0, 400.0, 740.0, 2000.0, 4250.0] | 0 | 0
Siemens NH-1-16 | Siemens NH-1-16 | 16 | [4000.0, 400.0, 2.0, 0.1, 0.04, 0.01] | 0 | 0 | [26.0, 35.0, 75.0, 150.0, 200.0, 300.0] | 0 | 0
Siemens NH-1-160 | Siemens NH-1-160 | 160 | [4800.0, 120.0, 7.0, 0.1, 0.004] | 0 | 0 | [210.0, 500.0, 900.0, 2300.0, 5000.0] | 0 | 0
Siemens NH-1-25 | Siemens NH-1-25 | 25 | [4000.0, 1000.0, 10.0, 0.2, 0.02, 0.01] | 0 | 0 | [40.0, 50.0, 100.0, 210.0, 400.0, 500.0] | 0 | 0
Siemens NH-1-50 | Siemens NH-1-50 | 50 | [4000.0, 40.0, 4.0, 1.0, 0.02, 0.01] | 0 | 0 | [86.0, 200.0, 300.0, 400.0, 1000.0, 1280.0] | 0 | 0
Siemens NH-1-63 | Siemens NH-1-63 | 63 | [4000.0, 100.0, 10.0, 2.0, 0.04, 0.01] | 0 | 0 | [100.0, 200.0, 300.0, 400.0, 1000.0, 1500.0] | 0 | 0
Siemens NH-1-80 | Siemens NH-1-80 | 80 | [4800.0, 120.0, 7.0, 0.1, 0.01] | 0 | 0 | [150.58, 250.0, 450.0, 1150.0, 2470.0] | 0 | 0
Siemens NH-2-1000 | Siemens NH-2-1000 | 1000 | [4800.0, 120.0, 7.0, 0.1, 0.004] | 0 | 0 | [1900.0, 3500.0, 8400.0, 24000.0, 52000.0] | 0 | 0
Siemens NH-2-200 | Siemens NH-2-200 | 200 | [4800.0, 120.0, 7.0, 0.1, 0.004] | 0 | 0 | [280.0, 650.0, 1200.0, 3000.0, 7000.0] | 0 | 0
Siemens NH-2-224 | Siemens NH-2-224 | 224 | [4800.0, 120.0, 7.0, 0.2, 0.04, 0.004] | 0 | 0 | [400.0, 750.0, 1453.0, 3025.0, 4315.0, 7600.0] | 0 | 0
Siemens NH-2-250 | Siemens NH-2-250 | 250 | [4800.0, 120.0, 7.0, 0.1, 0.004] | 0 | 0 | [450.0, 800.0, 1650.0, 4000.0, 8500.0] | 0 | 0
Siemens NH-2-315 | Siemens NH-2-315 | 315 | [4800.0, 120.0, 7.0, 0.1, 0.004] | 0 | 0 | [550.0, 920.0, 1900.0, 5000.0, 11000.0] | 0 | 0
Siemens NH-2-355 | Siemens NH-2-355 | 355 | [4800.0, 120.0, 6.0, 0.1, 0.004] | 0 | 0 | [650.0, 1116.27, 2350.0, 5840.0, 12790.0] | 0 | 0
Siemens NH-2-400 | Siemens NH-2-400 | 400 | [4800.0, 120.0, 7.0, 0.1, 0.004] | 0 | 0 | [720.0, 1350.0, 2800.0, 6500.0, 15000.0] | 0 | 0
Siemens NH-2-425 | Siemens NH-2-425 | 425 | [4800.0, 120.0, 7.0, 0.1, 0.004] | 0 | 0 | [850.0, 1500.0, 3050.0, 7500.0, 16500.0] | 0 | 0
Siemens NH-2-630 | Siemens NH-2-630 | 630 | [4800.0, 120.0, 7.0, 0.1, 0.004] | 0 | 0 | [1200.0, 2000.0, 4800.0, 12000.0, 26000.0] | 0 | 0

## res_bus
| vm_pu | va_degree | p_mw | q_mvar
0 | 0.97133 | -0.20178 | 0.0045364 | 0.0011369
1 | 0.97139 | -0.20136 | 0.010428 | 0.0026134
2 | 0.97156 | -0.20017 | 0.0020308 | 0.00050898
3 | 0.97184 | -0.19815 | 0 | 0
4 | 0.97121 | -0.20267 | 0.026297 | 0.0065907
5 | 0.97196 | -0.19729 | 0.0021229 | 0.00053205
6 | 0.974 | -0.18257 | 0.006519 | 0.0016338
7 | 0.97467 | -0.17783 | 0.0040971 | 0.0010268
8 | 0.97874 | -0.14872 | 0.0051746 | 0.0012969
9 | 0.97793 | -0.15448 | 0.014813 | 0.0037126
10 | 0.98105 | -0.13236 | 0 | 0
11 | 0.97558 | -0.17128 | 0.002673 | 0.00066992
12 | 0.98305 | -0.11817 | 0.004106 | 0.0010291
13 | 0.97552 | -0.17168 | 0.0058921 | 0.0014767
14 | 0.98453 | -0.10774 | 0.012491 | 0.0031305
15 | 0.98786 | -0.084356 | 0.0033067 | 0.00082875
16 | 0.9884 | -0.080561 | 0 | 0
17 | 0.98826 | -0.08158 | 0.0023561 | 0.0005905
18 | 0.98926 | -0.074548 | 0.0042428 | 0.0010633
19 | 0.98824 | -0.081722 | 0.0053438 | 0.0013393
20 | 0.9894 | -0.073571 | 0.0019752 | 0.00049503
21 | 0.99019 | -0.068121 | 0.008299 | 0.0020799
22 | 0.9897 | -0.071618 | 0.013433 | 0.0033666
23 | 0.9913 | -0.060311 | 0 | 0
24 | 0.99013 | -0.068487 | 0 | 0
25 | 0.993 | -0.048441 | 0.0021438 | 0.00053729
26 | 0.99076 | -0.06415 | 0.0051305 | 0.0012858
27 | 0.99068 | -0.064709 | 0.0031567 | 0.00079114
28 | 0.99403 | -0.04129 | 0 | 0
29 | 0.99512 | -0.033741 | 0.010541 | 0.0026418
30 | 0.99728 | -0.018759 | 0.0056734 | 0.0014219
31 | 1 | 0 | -0.17062 | -0.042947
32 | 0.99998 | 149.9947 | 0 | 0

## res_line
| p_from_mw | q_from_mvar | p_to_mw | q_to_mvar | pl_mw | ql_mvar | i_from_ka | i_to_ka | i_ka | vm_from_pu | va_from_degree | vm_to_pu | va_to_degree | loading_percent
0 | -0.0045364 | -0.0011369 | 0.0045367 | 0.0011369 | 2.6671e-07 | -6.9732e-09 | 0.0069495 | 0.0069494 | 0.0069495 | 0.97133 | -0.20178 | 0.97139 | -0.20136 | 2.5739
1 | -0.014964 | -0.0037504 | 0.014967 | 0.0037512 | 2.4679e-06 | 8.56e-07 | 0.022923 | 0.022923 | 0.022923 | 0.97139 | -0.20136 | 0.97156 | -0.20017 | 8.49
2 | -0.016998 | -0.0042602 | 0.017002 | 0.0042619 | 4.742e-06 | 1.6849e-06 | 0.026033 | 0.026033 | 0.026033 | 0.97156 | -0.20017 | 0.97184 | -0.19815 | 9.642
3 | 0.026314 | 0.0065968 | -0.026297 | -0.0065907 | 1.6466e-05 | 6.1318e-06 | 0.040291 | 0.040291 | 0.040291 | 0.97184 | -0.19815 | 0.97121 | -0.20267 | 14.9225
4 | -0.043316 | -0.010859 | 0.043321 | 0.010861 | 5.1631e-06 | 1.9625e-06 | 0.066324 | 0.066324 | 0.066324 | 0.97184 | -0.19815 | 0.97196 | -0.19729 | 24.5644
5 | -0.045444 | -0.011393 | 0.045537 | 0.011428 | 9.2873e-05 | 3.5338e-05 | 0.069574 | 0.069574 | 0.069574 | 0.97196 | -0.19729 | 0.974 | -0.18257 | 25.7682
6 | -0.052056 | -0.013062 | 0.05209 | 0.013075 | 3.4255e-05 | 1.3067e-05 | 0.079533 | 0.079533 | 0.079533 | 0.974 | -0.18257 | 0.97467 | -0.17783 | 29.4567
7 | -0.056187 | -0.014102 | 0.056235 | 0.01412 | 4.802e-05 | 1.8339e-05 | 0.085788 | 0.085788 | 0.085788 | 0.97467 | -0.17783 | 0.97552 | -0.17168 | 31.7734
8 | 0.079833 | 0.020061 | -0.079769 | -0.020038 | 6.397e-05 | 2.3818e-05 | 0.12139 | 0.12139 | 0.12139 | 0.97874 | -0.14872 | 0.97793 | -0.15448 | 14.9867
9 | -0.085008 | -0.021358 | 0.085201 | 0.021431 | 0.00019389 | 7.2466e-05 | 0.12926 | 0.12926 | 0.12926 | 0.97874 | -0.14872 | 0.98105 | -0.13236 | 15.9579
10 | 0.064956 | 0.016325 | -0.064804 | -0.016268 | 0.00015156 | 5.7046e-05 | 0.098852 | 0.098853 | 0.098853 | 0.97793 | -0.15448 | 0.97558 | -0.17128 | 18.3061
11 | -0.085201 | -0.021431 | 0.08537 | 0.021494 | 0.00016899 | 6.315e-05 | 0.12926 | 0.12926 | 0.12926 | 0.98105 | -0.13236 | 0.98305 | -0.11817 | 15.9578
12 | 0.062131 | 0.015598 | -0.062128 | -0.015597 | 3.4421e-06 | 1.3162e-06 | 0.094776 | 0.094776 | 0.094776 | 0.97558 | -0.17128 | 0.97552 | -0.17168 | 35.1021
13 | -0.089476 | -0.022523 | 0.089607 | 0.022572 | 0.00013049 | 4.8887e-05 | 0.13547 | 0.13547 | 0.13547 | 0.98305 | -0.11817 | 0.98453 | -0.10774 | 16.725
14 | -0.1021 | -0.025702 | 0.10243 | 0.025828 | 0.00033455 | 0.00012609 | 0.15435 | 0.15435 | 0.15435 | 0.98453 | -0.10774 | 0.98786 | -0.084356 | 19.0556
15 | -0.10574 | -0.026657 | 0.1058 | 0.026678 | 5.6243e-05 | 2.1223e-05 | 0.15933 | 0.15933 | 0.15933 | 0.98786 | -0.084356 | 0.9884 | -0.080561 | 19.6704
16 | 0.0077011 | 0.0019301 | -0.0077001 | -0.0019298 | 1.086e-06 | 2.5177e-07 | 0.011594 | 0.011594 | 0.011594 | 0.9884 | -0.080561 | 0.98826 | -0.08158 | 4.2941
17 | -0.1135 | -0.028609 | 0.11359 | 0.028645 | 9.5643e-05 | 3.618e-05 | 0.17092 | 0.17092 | 0.17092 | 0.9884 | -0.080561 | 0.98926 | -0.074548 | 21.1018
18 | 0.0053439 | 0.0013393 | -0.0053438 | -0.0013393 | 1.0566e-07 | 7.129e-09 | 0.0080463 | 0.0080463 | 0.0080463 | 0.98826 | -0.08158 | 0.98824 | -0.081722 | 2.9801
19 | -0.11783 | -0.029708 | 0.11785 | 0.029714 | 1.6145e-05 | 6.1145e-06 | 0.17731 | 0.17731 | 0.17731 | 0.98926 | -0.074548 | 0.9894 | -0.073571 | 21.8896
20 | -0.11983 | -0.030209 | 0.11991 | 0.030242 | 8.5392e-05 | 3.2356e-05 | 0.18028 | 0.18028 | 0.18028 | 0.9894 | -0.073571 | 0.99013 | -0.068487 | 22.2564
21 | 0.013439 | 0.0033687 | -0.013433 | -0.0033666 | 6.5042e-06 | 2.173e-06 | 0.020196 | 0.020196 | 0.020196 | 0.99019 | -0.068121 | 0.9897 | -0.071618 | 7.4801
22 | -0.021738 | -0.0054487 | 0.021762 | 0.0054573 | 2.3533e-05 | 8.5959e-06 | 0.032667 | 0.032667 | 0.032667 | 0.99019 | -0.068121 | 0.9913 | -0.060311 | 12.0991
23 | 0.12005 | 0.030294 | -0.11991 | -0.030242 | 0.0001376 | 5.2136e-05 | 0.18028 | 0.18028 | 0.18028 | 0.9913 | -0.060311 | 0.99013 | -0.068487 | 22.2563
24 | -0.1501 | -0.037829 | 0.15035 | 0.037924 | 0.00024986 | 9.5182e-05 | 0.22539 | 0.22539 | 0.22539 | 0.9913 | -0.060311 | 0.993 | -0.048441 | 27.8259
25 | 0.0082918 | 0.0020779 | -0.0082874 | -0.0020768 | 4.4047e-06 | 1.107e-06 | 0.012447 | 0.012447 | 0.012447 | 0.9913 | -0.060311 | 0.99076 | -0.06415 | 4.6099
26 | -0.1525 | -0.038461 | 0.15265 | 0.03852 | 0.00015303 | 5.8312e-05 | 0.2286 | 0.2286 | 0.2286 | 0.993 | -0.048441 | 0.99403 | -0.04129 | 28.2225
27 | 0.0031569 | 0.00079101 | -0.0031567 | -0.00079114 | 2.4409e-07 | -1.3018e-07 | 0.0047413 | 0.0047414 | 0.0047414 | 0.99076 | -0.06415 | 0.99068 | -0.064709 | 1.7561
28 | -0.15265 | -0.03852 | 0.15281 | 0.038581 | 0.00016191 | 6.1692e-05 | 0.2286 | 0.2286 | 0.2286 | 0.99403 | -0.04129 | 0.99512 | -0.033741 | 28.2225
29 | -0.16335 | -0.041223 | 0.1637 | 0.041355 | 0.00034427 | 0.00013133 | 0.24436 | 0.24436 | 0.24436 | 0.99512 | -0.033741 | 0.99728 | -0.018759 | 30.1684
30 | -0.16937 | -0.042776 | 0.16982 | 0.042947 | 0.00044792 | 0.00017096 | 0.25283 | 0.25283 | 0.25283 | 0.99728 | -0.018759 | 1 | 0 | 31.2134

## res_trafo
| p_hv_mw | q_hv_mvar | p_lv_mw | q_lv_mvar | pl_mw | ql_mvar | i_hv_ka | i_lv_ka | vm_hv_pu | va_hv_degree | vm_lv_pu | va_lv_degree | loading_percent
0 | 2.5187e-16 | 8.8016e-16 | 0.00079998 | 7.4552e-08 | 0.00079998 | 7.4552e-08 | 2.6429e-17 | 0.0011547 | 0.99998 | 149.9947 | 1 | 0 | 0.31999

## res_ext_grid
| p_mw | q_mvar
0 | 0.23466 | 0.058998

## res_load
| p_mw | q_mvar
0 | 0.0045364 | 0.0011369
1 | 0.010428 | 0.0026134
2 | 0.0020308 | 0.00050898
3 | 0.026297 | 0.0065907
4 | 0.0021229 | 0.00053205
5 | 0.006519 | 0.0016338
6 | 0.0040971 | 0.0010268
7 | 0.0051746 | 0.0012969
8 | 0.014813 | 0.0037126
9 | 0.002673 | 0.00066992
10 | 0.004106 | 0.0010291
11 | 0.0058921 | 0.0014767
12 | 0.012491 | 0.0031305
13 | 0.0033067 | 0.00082875
14 | 0.0023561 | 0.0005905
15 | 0.0042428 | 0.0010633
16 | 0.0053438 | 0.0013393
17 | 0.0019752 | 0.00049503
18 | 0.008299 | 0.0020799
19 | 0.013433 | 0.0033666
20 | 0.0021438 | 0.00053729
21 | 0.0051305 | 0.0012858
22 | 0.0031567 | 0.00079114
23 | 0.010541 | 0.0026418
24 | 0.0056734 | 0.0014219
25 | 0.064041 | 0.01605

## dtypes
| element | column | dtype
0 | bus | name | object
1 | bus | vn_kv | float64
2 | bus | type | object
3 | bus | zone | object
4 | bus | in_service | bool
5 | load | name | object
6 | load | bus | uint32
7 | load | p_mw | float64
8 | load | q_mvar | float64
9 | load | const_z_percent | float64
10 | load | const_i_percent | float64
11 | load | sn_mva | float64
12 | load | scaling | float64
13 | load | in_service | bool
14 | load | type | object
15 | ext_grid | name | object
16 | ext_grid | bus | uint32
17 | ext_grid | vm_pu | float64
18 | ext_grid | va_degree | float64
19 | ext_grid | slack_weight | float64
20 | ext_grid | in_service | bool
21 | line | name | object
22 | line | std_type | object
23 | line | from_bus | uint32
24 | line | to_bus | uint32
25 | line | length_km | float64
26 | line | r_ohm_per_km | float64
27 | line | x_ohm_per_km | float64
28 | line | c_nf_per_km | float64
29 | line | g_us_per_km | float64
30 | line | max_i_ka | float64
31 | line | df | float64
32 | line | parallel | uint32
33 | line | type | object
34 | line | in_service | bool
35 | trafo | name | object
36 | trafo | std_type | object
37 | trafo | hv_bus | uint32
38 | trafo | lv_bus | uint32
39 | trafo | sn_mva | float64
40 | trafo | vn_hv_kv | float64
41 | trafo | vn_lv_kv | float64
42 | trafo | vk_percent | float64
43 | trafo | vkr_percent | float64
44 | trafo | pfe_kw | float64
45 | trafo | i0_percent | float64
46 | trafo | shift_degree | float64
47 | trafo | tap_side | object
48 | trafo | tap_neutral | int32
49 | trafo | tap_min | int32
50 | trafo | tap_max | int32
51 | trafo | tap_step_percent | float64
52 | trafo | tap_step_degree | float64
53 | trafo | tap_pos | int32
54 | trafo | tap_phase_shifter | bool
55 | trafo | parallel | uint32
56 | trafo | df | float64
57 | trafo | in_service | bool
58 | line_geodata | coords | object
59 | bus_geodata | x | float64
60 | bus_geodata | y | float64
61 | bus_geodata | coords | object
62 | res_bus | vm_pu | float64
63 | res_bus | va_degree | float64
64 | res_bus | p_mw | float64
65 | res_bus | q_mvar | float64
66 | res_line | p_from_mw | float64
67 | res_line | q_from_mvar | float64
68 | res_line | p_to_mw | float64
69 | res_line | q_to_mvar | float64
70 | res_line | pl_mw | float64
71 | res_line | ql_mvar | float64
72 | res_line | i_from_ka | float64
73 | res_line | i_to_ka | float64
74 | res_line | i_ka | float64
75 | res_line | vm_from_pu | float64
76 | res_line | va_from_degree | float64
77 | res_line | vm_to_pu | float64
78 | res_line | va_to_degree | float64
79 | res_line | loading_percent | float64
80 | res_trafo | p_hv_mw | float64
81 | res_trafo | q_hv_mvar | float64
82 | res_trafo | p_lv_mw | float64
83 | res_trafo | q_lv_mvar | float64
84 | res_trafo | pl_mw | float64
85 | res_trafo | ql_mvar | float64
86 | res_trafo | i_hv_ka | float64
87 | res_trafo | i_lv_ka | float64
88 | res_trafo | vm_hv_pu | float64
89 | res_trafo | va_hv_degree | float64
90 | res_trafo | vm_lv_pu | float64
91 | res_trafo | va_lv_degree | float64
92 | res_trafo | loading_percent | float64
93 | res_ext_grid | p_mw | float64
94 | res_ext_grid | q_mvar | float64
95 | res_load | p_mw | float64
96 | res_load | q_mvar | float64

## parameters
| version | format_version | converged | OPF_converged | name | f_hz | sn_mva
0 | 2.14.6 | 2.14.0 | TRUE | FALSE |  | 50 | 1