## bus
| name | vn_kv | type | zone | in_service
0 | bus_LV_1363-2_0_3_node_0 | 0.4 | n |  | TRUE
1 | bus_LV_1363-2_0_3_node_1 | 0.4 | n |  | TRUE
2 | bus_LV_1363-2_0_3_node_4 | 0.4 | n |  | TRUE
3 | bus_LV_1363-2_0_3_node_6 | 0.4 | n |  | TRUE
4 | bus_LV_1363-2_0_3_node_2 | 0.4 | n |  | TRUE
5 | bus_LV_1363-2_0_3_node_3 | 0.4 | n |  | TRUE
6 | bus_LV_1363-2_0_3_node_11 | 0.4 | n |  | TRUE
7 | bus_LV_1363-2_0_3_node_10 | 0.4 | n |  | TRUE
8 | bus_LV_1363-2_0_3_node_72 | 0.4 | n |  | TRUE
9 | bus_LV_1363-2_0_3_node_9 | 0.4 | n |  | TRUE
10 | bus_LV_1363-2_0_3_node_5 | 0.4 | n |  | TRUE
11 | bus_LV_1363-2_0_3_node_7 | 0.4 | n |  | TRUE
12 | bus_LV_1363-2_0_3_node_8 | 0.4 | n |  | TRUE
13 | bus_LV_1363-2_0_3_node_12 | 0.4 | n |  | TRUE
14 | bus_LV_1363-2_0_3_node_80 | 0.4 | n |  | TRUE
15 | bus_LV_1363-2_0_3_node_77 | 0.4 | n |  | TRUE
16 | bus_LV_1363-2_0_3_node_73 | 0.4 | n |  | TRUE
17 | bus_LV_1363-2_0_3_node_76 | 0.4 | n |  | TRUE
18 | bus_LV_1363-2_0_3_node_75 | 0.4 | n |  | TRUE
19 | bus_LV_1363-2_0_3_node_78 | 0.4 | n |  | TRUE
20 | bus_LV_1363-2_0_3_node_13 | 0.4 | n |  | TRUE
21 | bus_LV_1363-2_0_3_node_14 | 0.4 | n |  | TRUE
22 | bus_LV_1363-2_0_3_node_15 | 0.4 | n |  | TRUE
23 | bus_LV_1363-2_0_3_node_16 | 0.4 | n |  | TRUE
24 | bus_LV_1363-2_0_3_node_17 | 0.4 | n |  | TRUE
25 | bus_LV_1363-2_0_3_node_18 | 0.4 | n |  | TRUE
26 | bus_LV_1363-2_0_3_node_19 | 0.4 | n |  | TRUE
27 | bus_LV_1363-2_0_3_node_43 | 0.4 | n |  | TRUE
28 | bus_LV_1363-2_0_3_node_42 | 0.4 | n |  | TRUE
29 | bus_LV_1363-2_0_3_node_45 | 0.4 | n |  | TRUE
30 | bus_LV_1363-2_0_3_node_41 | 0.4 | n |  | TRUE
31 | bus_LV_1363-2_0_3_node_25 | 0.4 | n |  | TRUE
32 | bus_LV_1363-2_0_3_node_26 | 0.4 | n |  | TRUE
33 | bus_LV_1363-2_0_3_node_20 | 0.4 | n |  | TRUE
34 | bus_LV_1363-2_0_3_node_40 | 0.4 | n |  | TRUE
35 | bus_LV_1363-2_0_3_node_24 | 0.4 | n |  | TRUE
36 | bus_LV_1363-2_0_3_node_27 | 0.4 | n |  | TRUE
37 | bus_LV_1363-2_0_3_node_21 | 0.4 | n |  | TRUE
38 | bus_LV_1363-2_0_3_node_22 | 0.4 | n |  | TRUE
39 | bus_LV_1363-2_0_3_node_36 | 0.4 | n |  | TRUE
40 | bus_LV_1363-2_0_3_node_37 | 0.4 | n |  | TRUE
41 | bus_LV_1363-2_0_3_node_33 | 0.4 | n |  | TRUE
42 | bus_LV_1363-2_0_3_node_38 | 0.4 | n |  | TRUE
43 | bus_LV_1363-2_0_3_node_39 | 0.4 | n |  | TRUE
44 | bus_LV_1363-2_0_3_node_44 | 0.4 | n |  | TRUE
45 | bus_LV_1363-2_0_3_node_32 | 0.4 | n |  | TRUE
46 | bus_LV_1363-2_0_3_node_23 | 0.4 | n |  | TRUE
47 | bus_LV_1363-2_0_3_node_29 | 0.4 | n |  | TRUE
48 | bus_LV_1363-2_0_3_node_28 | 0.4 | n |  | TRUE
49 | bus_LV_1363-2_0_3_node_30 | 0.4 | n |  | TRUE
50 | bus_LV_1363-2_0_3_node_31 | 0.4 | n |  | TRUE
51 | bus_LV_1363-2_0_3_node_34 | 0.4 | n |  | TRUE
52 | bus_LV_1363-2_0_3_node_35 | 0.4 | n |  | TRUE
53 | bus_LV_1363-2_0_3_node_46 | 0.4 | n |  | TRUE
54 | bus_LV_1363-2_0_3_node_47 | 0.4 | n |  | TRUE
55 | bus_LV_1363-2_0_3_node_53 | 0.4 | n |  | TRUE
56 | bus_LV_1363-2_0_3_node_79 | 0.4 | n |  | TRUE
57 | bus_LV_1363-2_0_3_node_65 | 0.4 | n |  | TRUE
58 | bus_LV_1363-2_0_3_node_74 | 0.4 | n |  | TRUE
59 | bus_LV_1363-2_0_3_node_52 | 0.4 | n |  | TRUE
60 | bus_LV_1363-2_0_3_node_48 | 0.4 | n |  | TRUE
61 | bus_LV_1363-2_0_3_node_49 | 0.4 | n |  | TRUE
62 | bus_LV_1363-2_0_3_node_50 | 0.4 | n |  | TRUE
63 | bus_LV_1363-2_0_3_node_51 | 0.4 | n |  | TRUE
64 | bus_LV_1363-2_0_3_node_55 | 0.4 | n |  | TRUE
65 | bus_LV_1363-2_0_3_node_56 | 0.4 | n |  | TRUE
66 | bus_LV_1363-2_0_3_node_57 | 0.4 | n |  | TRUE
67 | bus_LV_1363-2_0_3_node_58 | 0.4 | n |  | TRUE
68 | bus_LV_1363-2_0_3_node_59 | 0.4 | n |  | TRUE
69 | bus_LV_1363-2_0_3_node_60 | 0.4 | n |  | TRUE
70 | bus_LV_1363-2_0_3_node_61 | 0.4 | n |  | TRUE
71 | bus_LV_1363-2_0_3_node_62 | 0.4 | n |  | TRUE
72 | bus_LV_1363-2_0_3_node_63 | 0.4 | n |  | TRUE
73 | bus_LV_1363-2_0_3_node_64 | 0.4 | n |  | TRUE
74 | bus_LV_1363-2_0_3_node_68 | 0.4 | n |  | TRUE
75 | bus_LV_1363-2_0_3_node_69 | 0.4 | n |  | TRUE
76 | bus_LV_1363-2_0_3_node_67 | 0.4 | n |  | TRUE
77 | bus_LV_1363-2_0_3_node_66 | 0.4 | n |  | TRUE
78 | bus_LV_1363-2_0_3_node_70 | 0.4 | n |  | TRUE
79 | bus_LV_1363-2_0_3_node_71 | 0.4 | n |  | TRUE
80 | bus_MV_134_0_node_4 | 20 | n |  | TRUE

## load
| name | bus | p_mw | q_mvar | const_z_percent | const_i_percent | sn_mva | scaling | in_service | type
0 | LV_1363-2_0_3_load_0 | 0 | 0.000361 | 9.0475e-05 | 0 | 0 |  | 1 | TRUE | wye
1 | LV_1363-2_0_3_load_4 | 2 | 0.0003719 | 9.3208e-05 | 0 | 0 |  | 1 | TRUE | wye
2 | LV_1363-2_0_3_load_6 | 3 | 0.0004591 | 0.00011506 | 0 | 0 |  | 1 | TRUE | wye
3 | LV_1363-2_0_3_load_2 | 4 | 0.00026488 | 6.6385e-05 | 0 | 0 |  | 1 | TRUE | wye
4 | LV_1363-2_0_3_load_3 | 5 | 0.00026368 | 6.6083e-05 | 0 | 0 |  | 1 | TRUE | wye
5 | LV_1363-2_0_3_load_11 | 6 | 0.00038288 | 9.596e-05 | 0 | 0 |  | 1 | TRUE | wye
6 | LV_1363-2_0_3_load_10 | 7 | 0.00012034 | 3.0161e-05 | 0 | 0 |  | 1 | TRUE | wye
7 | LV_1363-2_0_3_load_72 | 8 | 0.00032263 | 8.0859e-05 | 0 | 0 |  | 1 | TRUE | wye
8 | LV_1363-2_0_3_load_5 | 10 | 0.00071582 | 0.0001794 | 0 | 0 |  | 1 | TRUE | wye
9 | LV_1363-2_0_3_load_7 | 11 | 0.00034739 | 8.7064e-05 | 0 | 0 |  | 1 | TRUE | wye
10 | LV_1363-2_0_3_load_8 | 12 | 0.00031832 | 7.9777e-05 | 0 | 0 |  | 1 | TRUE | wye
11 | LV_1363-2_0_3_load_80 | 14 | 0.00049113 | 0.00012309 | 0 | 0 |  | 1 | TRUE | wye
12 | LV_1363-2_0_3_load_73 | 16 | 0.00015338 | 3.8441e-05 | 0 | 0 |  | 1 | TRUE | wye
13 | LV_1363-2_0_3_load_75 | 18 | 0.0015074 | 0.00037779 | 0 | 0 |  | 1 | TRUE | wye
14 | LV_1363-2_0_3_load_78 | 19 | 0.0025893 | 0.00064894 | 0 | 0 |  | 1 | TRUE | wye
15 | LV_1363-2_0_3_load_13 | 20 | 0.0028643 | 0.00071786 | 0 | 0 |  | 1 | TRUE | wye
16 | LV_1363-2_0_3_load_14 | 21 | 0.0025844 | 0.00064771 | 0 | 0 |  | 1 | TRUE | wye
17 | LV_1363-2_0_3_load_16 | 23 | 0.0021304 | 0.00053392 | 0 | 0 |  | 1 | TRUE | wye
18 | LV_1363-2_0_3_load_18 | 25 | 0.0030714 | 0.00076975 | 0 | 0 |  | 1 | TRUE | wye
19 | LV_1363-2_0_3_load_19 | 26 | 0.0021289 | 0.00053356 | 0 | 0 |  | 1 | TRUE | wye
20 | LV_1363-2_0_3_load_43 | 27 | 0.0018042 | 0.00045217 | 0 | 0 |  | 1 | TRUE | wye
21 | LV_1363-2_0_3_load_42 | 28 | 0.0031891 | 0.00079926 | 0 | 0 |  | 1 | TRUE | wye
22 | LV_1363-2_0_3_load_25 | 31 | 0.0014462 | 0.00036246 | 0 | 0 |  | 1 | TRUE | wye
23 | LV_1363-2_0_3_load_26 | 32 | 0.0020649 | 0.0005175 | 0 | 0 |  | 1 | TRUE | wye
24 | LV_1363-2_0_3_load_20 | 33 | 0.0033702 | 0.00084466 | 0 | 0 |  | 1 | TRUE | wye
25 | LV_1363-2_0_3_load_40 | 34 | 0.0051153 | 0.001282 | 0 | 0 |  | 1 | TRUE | wye
26 | LV_1363-2_0_3_load_24 | 35 | 0.0019018 | 0.00047663 | 0 | 0 |  | 1 | TRUE | wye
27 | LV_1363-2_0_3_load_21 | 37 | 0.0035052 | 0.00087849 | 0 | 0 |  | 1 | TRUE | wye
28 | LV_1363-2_0_3_load_22 | 38 | 0.0030552 | 0.00076571 | 0 | 0 |  | 1 | TRUE | wye
29 | LV_1363-2_0_3_load_36 | 39 | 0.0047092 | 0.0011802 | 0 | 0 |  | 1 | TRUE | wye
30 | LV_1363-2_0_3_load_33 | 41 | 0.0075764 | 0.0018988 | 0 | 0 |  | 1 | TRUE | wye
31 | LV_1363-2_0_3_load_38 | 42 | 0.0027017 | 0.00067711 | 0 | 0 |  | 1 | TRUE | wye
32 | LV_1363-2_0_3_load_39 | 43 | 0.0073518 | 0.0018425 | 0 | 0 |  | 1 | TRUE | wye
33 | LV_1363-2_0_3_load_44 | 44 | 0.0037173 | 0.00093164 | 0 | 0 |  | 1 | TRUE | wye
34 | LV_1363-2_0_3_load_32 | 45 | 0.0061282 | 0.0015359 | 0 | 0 |  | 1 | TRUE | wye
35 | LV_1363-2_0_3_load_23 | 46 | 0.0021686 | 0.0005435 | 0 | 0 |  | 1 | TRUE | wye
36 | LV_1363-2_0_3_load_28 | 48 | 0.0025245 | 0.0006327 | 0 | 0 |  | 1 | TRUE | wye
37 | LV_1363-2_0_3_load_30 | 49 | 0.0024362 | 0.00061056 | 0 | 0 |  | 1 | TRUE | wye
38 | LV_1363-2_0_3_load_34 | 51 | 0.0028251 | 0.00070804 | 0 | 0 |  | 1 | TRUE | wye
39 | LV_1363-2_0_3_load_35 | 52 | 0.0020056 | 0.00050266 | 0 | 0 |  | 1 | TRUE | wye
40 | LV_1363-2_0_3_load_46 | 53 | 0.0030609 | 0.00076714 | 0 | 0 |  | 1 | TRUE | wye
41 | LV_1363-2_0_3_load_47 | 54 | 0.0030303 | 0.00075946 | 0 | 0 |  | 1 | TRUE | wye
42 | LV_1363-2_0_3_load_53 | 55 | 0.0027892 | 0.00069905 | 0 | 0 |  | 1 | TRUE | wye
43 | LV_1363-2_0_3_load_65 | 57 | 0.0048813 | 0.0012234 | 0 | 0 |  | 1 | TRUE | wye
44 | LV_1363-2_0_3_load_74 | 58 | 0.0014932 | 0.00037423 | 0 | 0 |  | 1 | TRUE | wye
45 | LV_1363-2_0_3_load_52 | 59 | 0.0011173 | 0.00028002 | 0 | 0 |  | 1 | TRUE | wye
46 | LV_1363-2_0_3_load_48 | 60 | 0.0014635 | 0.00036679 | 0 | 0 |  | 1 | TRUE | wye
47 | LV_1363-2_0_3_load_50 | 62 | 0.0015952 | 0.00039978 | 0 | 0 |  | 1 | TRUE | wye
48 | LV_1363-2_0_3_load_51 | 63 | 0.0032312 | 0.00080982 | 0 | 0 |  | 1 | TRUE | wye
49 | LV_1363-2_0_3_load_55 | 64 | 0.0020087 | 0.00050344 | 0 | 0 |  | 1 | TRUE | wye
50 | LV_1363-2_0_3_load_56 | 65 | 0.0017947 | 0.00044978 | 0 | 0 |  | 1 | TRUE | wye
51 | LV_1363-2_0_3_load_57 | 66 | 0.0020102 | 0.00050381 | 0 | 0 |  | 1 | TRUE | wye
52 | LV_1363-2_0_3_load_60 | 69 | 0.0027672 | 0.00069353 | 0 | 0 |  | 1 | TRUE | wye
53 | LV_1363-2_0_3_load_62 | 71 | 0.0031853 | 0.0007983 | 0 | 0 |  | 1 | TRUE | wye
54 | LV_1363-2_0_3_load_64 | 73 | 0.0029929 | 0.0007501 | 0 | 0 |  | 1 | TRUE | wye
55 | LV_1363-2_0_3_load_69 | 75 | 0.0037353 | 0.00093617 | 0 | 0 |  | 1 | TRUE | wye
56 | LV_1363-2_0_3_load_67 | 76 | 0.0029 | 0.0007268 | 0 | 0 |  | 1 | TRUE | wye
57 | LV_1363-2_0_3_load_66 | 77 | 0.0030131 | 0.00075517 | 0 | 0 |  | 1 | TRUE | wye
58 | LV_1363-2_0_3_load_70 | 78 | 0.0028046 | 0.0007029 | 0 | 0 |  | 1 | TRUE | wye
59 | LV_1363-2_0_3_load_71 | 79 | 0.0068985 | 0.0017289 | 0 | 0 |  | 1 | TRUE | wye

## ext_grid
| name | bus | vm_pu | va_degree | slack_weight | in_service
0 |  | 45 | 1 | 0 | 1 | TRUE

## line
| name | std_type | from_bus | to_bus | length_km | r_ohm_per_km | x_ohm_per_km | c_nf_per_km | g_us_per_km | max_i_ka | df | parallel | type | in_service
0 | LV_1363-2_0_3_line_0 | NAYY 4x150 SE | 0 | 1 | 0.071197 | 0.208 | 0.08 | 261 | 0 | 0.27 | 1 | 1 | cs | TRUE
1 | LV_1363-2_0_3_line_1 | NAYY 4x150 SE | 1 | 2 | 0.11024 | 0.208 | 0.08 | 261 | 0 | 0.27 | 1 | 1 | cs | TRUE
2 | LV_1363-2_0_3_line_2 | NAYY 4x150 SE | 2 | 3 | 0.0056315 | 0.208 | 0.08 | 261 | 0 | 0.27 | 1 | 1 | cs | TRUE
3 | LV_1363-2_0_3_line_3 | NAYY 4x150 SE | 3 | 10 | 0.020401 | 0.208 | 0.08 | 261 | 0 | 0.27 | 1 | 1 | cs | TRUE
4 | LV_1363-2_0_3_line_4 | NAYY 4x150 SE | 4 | 5 | 0.012829 | 0.208 | 0.08 | 261 | 0 | 0.27 | 1 | 1 | cs | TRUE
5 | LV_1363-2_0_3_line_5 | NAYY 4x150 SE | 4 | 6 | 0.089625 | 0.208 | 0.08 | 261 | 0 | 0.27 | 1 | 1 | cs | TRUE
6 | LV_1363-2_0_3_line_6 | NAYY 4x150 SE | 5 | 7 | 0.013627 | 0.208 | 0.08 | 261 | 0 | 0.27 | 1 | 1 | cs | TRUE
7 | LV_1363-2_0_3_line_7 | NAYY 4x150 SE | 6 | 8 | 0.045312 | 0.208 | 0.08 | 261 | 0 | 0.27 | 1 | 1 | cs | TRUE
8 | LV_1363-2_0_3_line_8 | NAYY 4x150 SE | 6 | 9 | 0.07981 | 0.208 | 0.08 | 261 | 0 | 0.27 | 1 | 1 | cs | TRUE
9 | LV_1363-2_0_3_line_9 | NAYY 4x150 SE | 8 | 16 | 0.014663 | 0.208 | 0.08 | 261 | 0 | 0.27 | 1 | 1 | cs | TRUE
10 | LV_1363-2_0_3_line_10 | NAYY 4x150 SE | 9 | 13 | 0.1269 | 0.208 | 0.08 | 261 | 0 | 0.27 | 1 | 1 | cs | TRUE
11 | LV_1363-2_0_3_line_11 | NAYY 4x150 SE | 9 | 12 | 0.049958 | 0.208 | 0.08 | 261 | 0 | 0.27 | 1 | 1 | cs | TRUE
12 | LV_1363-2_0_3_line_12 | NAYY 4x150 SE | 10 | 11 | 0.029069 | 0.208 | 0.08 | 261 | 0 | 0.27 | 1 | 1 | cs | TRUE
13 | LV_1363-2_0_3_line_13 | NAYY 4x150 SE | 11 | 12 | 0.024006 | 0.208 | 0.08 | 261 | 0 | 0.27 | 1 | 1 | cs | TRUE
14 | LV_1363-2_0_3_line_14 | NAYY 4x150 SE | 13 | 14 | 0.027051 | 0.208 | 0.08 | 261 | 0 | 0.27 | 1 | 1 | cs | TRUE
15 | LV_1363-2_0_3_line_15 | NAYY 4x150 SE | 13 | 15 | 0.12886 | 0.208 | 0.08 | 261 | 0 | 0.27 | 1 | 1 | cs | TRUE
16 | LV_1363-2_0_3_line_16 | NAYY 4x150 SE | 15 | 19 | 0.010248 | 0.208 | 0.08 | 261 | 0 | 0.27 | 1 | 1 | cs | TRUE
17 | LV_1363-2_0_3_line_17 | NAYY 4x150 SE | 15 | 17 | 0.072189 | 0.208 | 0.08 | 261 | 0 | 0.27 | 1 | 2 | cs | TRUE
18 | LV_1363-2_0_3_line_18 | NAYY 4x150 SE | 17 | 18 | 0.065609 | 0.208 | 0.08 | 261 | 0 | 0.27 | 1 | 3 | cs | TRUE
19 | LV_1363-2_0_3_line_19 | NAYY 4x150 SE | 18 | 53 | 0.16029 | 0.208 | 0.08 | 261 | 0 | 0.27 | 1 | 3 | cs | TRUE
20 | LV_1363-2_0_3_line_20 | NAYY 4x150 SE | 18 | 58 | 0.022884 | 0.208 | 0.08 | 261 | 0 | 0.27 | 1 | 1 | cs | TRUE
21 | LV_1363-2_0_3_line_21 | NAYY 4x150 SE | 20 | 21 | 0.013866 | 0.208 | 0.08 | 261 | 0 | 0.27 | 1 | 1 | cs | TRUE
22 | LV_1363-2_0_3_line_22 | NAYY 4x150 SE | 20 | 22 | 0.033676 | 0.208 | 0.08 | 261 | 0 | 0.27 | 1 | 1 | cs | TRUE
23 | LV_1363-2_0_3_line_23 | NAYY 4x150 SE | 21 | 23 | 0.010397 | 0.208 | 0.08 | 261 | 0 | 0.27 | 1 | 1 | cs | TRUE
24 | LV_1363-2_0_3_line_24 | NAYY 4x150 SE | 22 | 24 | 0.006384 | 0.208 | 0.08 | 261 | 0 | 0.27 | 1 | 1 | cs | TRUE
25 | LV_1363-2_0_3_line_25 | NAYY 4x150 SE | 22 | 25 | 0.10809 | 0.208 | 0.08 | 261 | 0 | 0.27 | 1 | 1 | cs | TRUE
26 | LV_1363-2_0_3_line_26 | NAYY 4x150 SE | 23 | 26 | 0.027548 | 0.208 | 0.08 | 261 | 0 | 0.27 | 1 | 1 | cs | TRUE
27 | LV_1363-2_0_3_line_27 | NAYY 4x150 SE | 23 | 27 | 0.092369 | 0.208 | 0.08 | 261 | 0 | 0.27 | 1 | 1 | cs | TRUE
28 | LV_1363-2_0_3_line_28 | NAYY 4x150 SE | 24 | 31 | 0.044473 | 0.208 | 0.08 | 261 | 0 | 0.27 | 1 | 1 | cs | TRUE
29 | LV_1363-2_0_3_line_29 | NAYY 4x150 SE | 25 | 32 | 0.056828 | 0.208 | 0.08 | 261 | 0 | 0.27 | 1 | 1 | cs | TRUE
30 | LV_1363-2_0_3_line_30 | NAYY 4x150 SE | 26 | 33 | 0.0031069 | 0.208 | 0.08 | 261 | 0 | 0.27 | 1 | 1 | cs | TRUE
31 | LV_1363-2_0_3_line_31 | NAYY 4x150 SE | 27 | 30 | 0.053918 | 0.208 | 0.08 | 261 | 0 | 0.27 | 1 | 1 | cs | TRUE
32 | LV_1363-2_0_3_line_32 | NAYY 4x150 SE | 28 | 29 | 0.060922 | 0.208 | 0.08 | 261 | 0 | 0.27 | 1 | 3 | cs | TRUE
33 | LV_1363-2_0_3_line_33 | NAYY 4x150 SE | 28 | 30 | 0.015812 | 0.208 | 0.08 | 261 | 0 | 0.27 | 1 | 3 | cs | TRUE
34 | LV_1363-2_0_3_line_34 | NAYY 4x150 SE | 29 | 56 | 0.19452 | 0.208 | 0.08 | 261 | 0 | 0.27 | 1 | 3 | cs | TRUE
35 | LV_1363-2_0_3_line_35 | NAYY 4x150 SE | 30 | 34 | 0.034601 | 0.208 | 0.08 | 261 | 0 | 0.27 | 1 | 3 | cs | TRUE
36 | LV_1363-2_0_3_line_36 | NAYY 4x150 SE | 31 | 35 | 0.023106 | 0.208 | 0.08 | 261 | 0 | 0.27 | 1 | 1 | cs | TRUE
37 | LV_1363-2_0_3_line_37 | NAYY 4x150 SE | 32 | 36 | 0.053046 | 0.208 | 0.08 | 261 | 0 | 0.27 | 1 | 1 | cs | TRUE
38 | LV_1363-2_0_3_line_38 | NAYY 4x150 SE | 33 | 37 | 0.034737 | 0.208 | 0.08 | 261 | 0 | 0.27 | 1 | 1 | cs | TRUE
39 | LV_1363-2_0_3_line_39 | NAYY 4x150 SE | 34 | 42 | 0.0018292 | 0.208 | 0.08 | 261 | 0 | 0.27 | 1 | 3 | cs | TRUE
40 | LV_1363-2_0_3_line_40 | NAYY 4x150 SE | 35 | 46 | 0.0087984 | 0.208 | 0.08 | 261 | 0 | 0.27 | 1 | 1 | cs | TRUE
41 | LV_1363-2_0_3_line_41 | NAYY 4x150 SE | 36 | 47 | 0.11722 | 0.208 | 0.08 | 261 | 0 | 0.27 | 1 | 1 | cs | TRUE
42 | LV_1363-2_0_3_line_42 | NAYY 4x150 SE | 37 | 38 | 0.038121 | 0.208 | 0.08 | 261 | 0 | 0.27 | 1 | 1 | cs | TRUE
43 | LV_1363-2_0_3_line_43 | NAYY 4x150 SE | 39 | 40 | 0.0040874 | 0.208 | 0.08 | 261 | 0 | 0.27 | 1 | 3 | cs | TRUE
44 | LV_1363-2_0_3_line_44 | NAYY 4x150 SE | 39 | 41 | 0.012782 | 0.208 | 0.08 | 261 | 0 | 0.27 | 1 | 3 | cs | TRUE
45 | LV_1363-2_0_3_line_45 | NAYY 4x150 SE | 40 | 42 | 0.02136 | 0.208 | 0.08 | 261 | 0 | 0.27 | 1 | 3 | cs | TRUE
46 | LV_1363-2_0_3_line_46 | NAYY 4x150 SE | 40 | 43 | 0.029995 | 0.208 | 0.08 | 261 | 0 | 0.27 | 1 | 1 | cs | TRUE
47 | LV_1363-2_0_3_line_47 | NAYY 4x150 SE | 41 | 45 | 0.01427 | 0.208 | 0.08 | 261 | 0 | 0.27 | 1 | 3 | cs | TRUE
48 | LV_1363-2_0_3_line_48 | NAYY 4x150 SE | 43 | 44 | 0.010398 | 0.208 | 0.08 | 261 | 0 | 0.27 | 1 | 1 | cs | TRUE
49 | LV_1363-2_0_3_line_49 | NAYY 4x150 SE | 47 | 48 | 0.046124 | 0.208 | 0.08 | 261 | 0 | 0.27 | 1 | 1 | cs | TRUE
50 | LV_1363-2_0_3_line_50 | NAYY 4x150 SE | 49 | 50 | 0.028177 | 0.208 | 0.08 | 261 | 0 | 0.27 | 1 | 1 | cs | TRUE
51 | LV_1363-2_0_3_line_51 | NAYY 4x150 SE | 50 | 51 | 0.058337 | 0.208 | 0.08 | 261 | 0 | 0.27 | 1 | 3 | cs | TRUE
52 | LV_1363-2_0_3_line_52 | NAYY 4x150 SE | 50 | 52 | 0.040297 | 0.208 | 0.08 | 261 | 0 | 0.27 | 1 | 3 | cs | TRUE
53 | LV_1363-2_0_3_line_53 | NAYY 4x150 SE | 51 | 53 | 0.012799 | 0.208 | 0.08 | 261 | 0 | 0.27 | 1 | 3 | cs | TRUE
54 | LV_1363-2_0_3_line_54 | NAYY 4x150 SE | 52 | 54 | 0.012209 | 0.208 | 0.08 | 261 | 0 | 0.27 | 1 | 3 | cs | TRUE
55 | LV_1363-2_0_3_line_55 | NAYY 4x150 SE | 54 | 55 | 0.045077 | 0.208 | 0.08 | 261 | 0 | 0.27 | 1 | 3 | cs | TRUE
56 | LV_1363-2_0_3_line_56 | NAYY 4x150 SE | 55 | 59 | 0.020017 | 0.208 | 0.08 | 261 | 0 | 0.27 | 1 | 3 | cs | TRUE
57 | LV_1363-2_0_3_line_57 | NAYY 4x150 SE | 56 | 57 | 0.061146 | 0.208 | 0.08 | 261 | 0 | 0.27 | 1 | 3 | cs | TRUE
58 | LV_1363-2_0_3_line_58 | NAYY 4x150 SE | 57 | 72 | 0.03292 | 0.208 | 0.08 | 261 | 0 | 0.27 | 1 | 3 | cs | TRUE
59 | LV_1363-2_0_3_line_59 | NAYY 4x150 SE | 59 | 62 | 0.0048864 | 0.208 | 0.08 | 261 | 0 | 0.27 | 1 | 3 | cs | TRUE
60 | LV_1363-2_0_3_line_60 | NAYY 4x150 SE | 60 | 61 | 0.015944 | 0.208 | 0.08 | 261 | 0 | 0.27 | 1 | 1 | cs | TRUE
61 | LV_1363-2_0_3_line_61 | NAYY 4x150 SE | 61 | 62 | 0.02067 | 0.208 | 0.08 | 261 | 0 | 0.27 | 1 | 3 | cs | TRUE
62 | LV_1363-2_0_3_line_62 | NAYY 4x150 SE | 61 | 63 | 0.014787 | 0.208 | 0.08 | 261 | 0 | 0.27 | 1 | 1 | cs | TRUE
63 | LV_1363-2_0_3_line_63 | NAYY 4x150 SE | 61 | 64 | 0.04593 | 0.208 | 0.08 | 261 | 0 | 0.27 | 1 | 3 | cs | TRUE
64 | LV_1363-2_0_3_line_64 | NAYY 4x150 SE | 64 | 65 | 0.028646 | 0.208 | 0.08 | 261 | 0 | 0.27 | 1 | 3 | cs | TRUE
65 | LV_1363-2_0_3_line_65 | NAYY 4x150 SE | 65 | 66 | 0.020136 | 0.208 | 0.08 | 261 | 0 | 0.27 | 1 | 3 | cs | TRUE
66 | LV_1363-2_0_3_line_66 | NAYY 4x150 SE | 66 | 67 | 0.034419 | 0.208 | 0.08 | 261 | 0 | 0.27 | 1 | 3 | cs | TRUE
67 | LV_1363-2_0_3_line_67 | NAYY 4x150 SE | 67 | 68 | 0.084364 | 0.208 | 0.08 | 261 | 0 | 0.27 | 1 | 3 | cs | TRUE
68 | LV_1363-2_0_3_line_68 | NAYY 4x150 SE | 68 | 69 | 0.042761 | 0.208 | 0.08 | 261 | 0 | 0.27 | 1 | 3 | cs | TRUE
69 | LV_1363-2_0_3_line_69 | NAYY 4x150 SE | 69 | 70 | 0.0095009 | 0.208 | 0.08 | 261 | 0 | 0.27 | 1 | 3 | cs | TRUE
70 | LV_1363-2_0_3_line_70 | NAYY 4x150 SE | 70 | 71 | 0.0093325 | 0.208 | 0.08 | 261 | 0 | 0.27 | 1 | 3 | cs | TRUE
71 | LV_1363-2_0_3_line_71 | NAYY 4x150 SE | 71 | 72 | 0.034777 | 0.208 | 0.08 | 261 | 0 | 0.27 | 1 | 3 | cs | TRUE
72 | LV_1363-2_0_3_line_72 | NAYY 4x150 SE | 72 | 73 | 0.020787 | 0.208 | 0.08 | 261 | 0 | 0.27 | 1 | 1 | cs | TRUE
73 | LV_1363-2_0_3_line_73 | NAYY 4x150 SE | 73 | 74 | 0.0073665 | 0.208 | 0.08 | 261 | 0 | 0.27 | 1 | 1 | cs | TRUE
74 | LV_1363-2_0_3_line_74 | NAYY 4x150 SE | 74 | 75 | 0.0088772 | 0.208 | 0.08 | 261 | 0 | 0.27 | 1 | 1 | cs | TRUE
75 | LV_1363-2_0_3_line_75 | NAYY 4x150 SE | 74 | 76 | 0.01202 | 0.208 | 0.08 | 261 | 0 | 0.27 | 1 | 1 | cs | TRUE
76 | LV_1363-2_0_3_line_76 | NAYY 4x150 SE | 75 | 78 | 0.030623 | 0.208 | 0.08 | 261 | 0 | 0.27 | 1 | 1 | cs | TRUE
77 | LV_1363-2_0_3_line_77 | NAYY 4x150 SE | 76 | 77 | 0.011157 | 0.208 | 0.08 | 261 | 0 | 0.27 | 1 | 1 | cs | TRUE
78 | LV_1363-2_0_3_line_78 | NAYY 4x150 SE | 78 | 79 | 0.0065486 | 0.208 | 0.08 | 261 | 0 | 0.27 | 1 | 1 | cs | TRUE

## trafo
| name | std_type | hv_bus | lv_bus | sn_mva | vn_hv_kv | vn_lv_kv | vk_percent | vkr_percent | pfe_kw | i0_percent | shift_degree | tap_side | tap_neutral | tap_min | tap_max | tap_step_percent | tap_step_degree | tap_pos | tap_phase_shifter | parallel | df | in_service
0 | LV_1363-2_0_3_trafo_32 | 0.25 MVA 20/0.4 kV | 80 | 45 | 0.25 | 20 | 0.4 | 6 | 1.44 | 0.8 | 0.32 | 150 | hv | 0 | -2 | 2 | 2.5 | 0 | 0 | FALSE | 1 | 1 | TRUE

## line_geodata
| x0 | y0 | x1 | y1 | x2 | y2 | x3 | y3 | x4 | y4 | x5 | y5 | x6 | y6 | x7 | y7 | x8 | y8 | x9 | y9 | x10 | y10
0 | 2697901.4649 | 1205503.0337 | 2697905.1976 | 1205508.2985 | 2697905.1087 | 1205513.7118 | 2697902.3882 | 1205520.4829 | 2697897.506 | 1205523.6161 | 2697891.4814 | 1205523.117 | 2697885.3183 | 1205519.0021 | 2697878.3774 | 1205512.6729 | 2697871.8177 | 1205508.1512 | 2697860.9832 | 1205506.3724 | 2697856.8913 | 1205508.084
1 | 2697901.4649 | 1205503.0337 | 2697892.7394 | 1205496.0526 | 2697812.4364 | 1205438.037
2 | 2697807.8715 | 1205434.7391 | 2697812.4364 | 1205438.037
3 | 2697791.3344 | 1205422.7918 | 2697807.8715 | 1205434.7391
4 | 2697675.6622 | 1205500.1784 | 2697673.6276 | 1205501.9021 | 2697665.4486 | 1205507.9335
5 | 2697642.4496 | 1205416.9346 | 2697675.6622 | 1205500.1784
6 | 2697654.4811 | 1205516.0213 | 2697665.4486 | 1205507.9335
7 | 2697642.4496 | 1205416.9346 | 2697642.2166 | 1205421.4116 | 2697639.5803 | 1205424.4483 | 2697633.962 | 1205427.4696 | 2697627.2598 | 1205426.9931 | 2697619.1579 | 1205421.8571 | 2697611.6224 | 1205417.4421 | 2697606.3654 | 1205416.2846
8 | 2697700.3261 | 1205380.412 | 2697695.1771 | 1205388.2219 | 2697689.621 | 1205392.0892 | 2697684.2599 | 1205394.2697 | 2697672.1221 | 1205395.8722 | 2697658.6229 | 1205399.3093 | 2697644.5147 | 1205401.38 | 2697641.0738 | 1205404.3035 | 2697640.3671 | 1205408.9062 | 2697642.4496 | 1205416.9346 | 2697642.4496 | 1205416.9346
9 | 2697606.3654 | 1205416.2846 | 2697600.4943 | 1205414.9919 | 2697591.8559 | 1205414.522
10 | 2697693.3072 | 1205290.5251 | 2697680.4133 | 1205292.7602 | 2697677.2702 | 1205293.7539 | 2697669.8016 | 1205296.4002 | 2697662.708 | 1205304.9567 | 2697660.4376 | 1205313.5253 | 2697668.4264 | 1205322.7845 | 2697682.3707 | 1205333.9979 | 2697694.7149 | 1205349.5326 | 2697700.5801 | 1205358.3901 | 2697700.3261 | 1205380.412
11 | 2697700.3261 | 1205380.412 | 2697711.3044 | 1205385.0392 | 2697720.9704 | 1205387.5769 | 2697728.2982 | 1205388.4084 | 2697735.5938 | 1205388.4279 | 2697740.9342 | 1205388.9045 | 2697746.8571 | 1205390.5136 | 2697748.3671 | 1205391.6359
12 | 2697791.3344 | 1205422.7918 | 2697767.7717 | 1205405.7687
13 | 2697767.7717 | 1205405.7687 | 2697753.8322 | 1205395.698 | 2697748.3671 | 1205391.6359
14 | 2697693.3072 | 1205290.5251 | 2697697.0535 | 1205294.9783 | 2697715.4803 | 1205305.6315
15 | 2697693.3072 | 1205290.5251 | 2697595.0298 | 1205207.1729
16 | 2697590.7303 | 1205197.9297 | 2697593.323 | 1205202.2194 | 2697595.0298 | 1205207.1729
17 | 2697548.8981 | 1205255.8522 | 2697548.3365 | 1205247.3928 | 2697549.485 | 1205240.8961 | 2697556.8819 | 1205237.0476 | 2697562.215 | 1205233.7992 | 2697591.6648 | 1205212.4326 | 2697595.0298 | 1205207.1729
18 | 2697548.8981 | 1205255.8522 | 2697536.4049 | 1205245.6745 | 2697520.9088 | 1205229.7663 | 2697516.8586 | 1205222.4841 | 2697514.7413 | 1205214.7109 | 2697510.7243 | 1205210.9872 | 2697505.6092 | 1205209.1945
19 | 2697535.1046 | 1205051.6417 | 2697505.6092 | 1205209.1945
20 | 2697483.213 | 1205204.8959 | 2697500.3758 | 1205207.3603 | 2697505.6092 | 1205209.1945
21 | 2697916.4611 | 1205164.0662 | 2697929.6145 | 1205159.6768
22 | 2697943.6259 | 1205174.4021 | 2697946.5135 | 1205163.9535 | 2697942.2631 | 1205155.4558 | 2697929.6145 | 1205159.6768
23 | 2697916.4611 | 1205164.0662 | 2697906.5988 | 1205167.3574
24 | 2697943.6259 | 1205174.4021 | 2697949.9382 | 1205175.473
25 | 2697943.6259 | 1205174.4021 | 2697929.4859 | 1205178.3729 | 2697905.928 | 1205192.0293 | 2697876.4653 | 1205210.3921 | 2697866.2634 | 1205219.6423 | 2697860.6552 | 1205230.3799 | 2697858.8565 | 1205235.6542
26 | 2697880.467 | 1205176.0779 | 2697906.5988 | 1205167.3574
27 | 2697906.5988 | 1205167.3574 | 2697869.2172 | 1205082.8911
28 | 2697949.9382 | 1205175.473 | 2697948.608 | 1205180.4991 | 2697914.0013 | 1205199.0678
29 | 2697858.8565 | 1205235.6542 | 2697856.6431 | 1205242.1443 | 2697848.6108 | 1205253.6427 | 2697815.5217 | 1205267.6834
30 | 2697880.467 | 1205176.0779 | 2697877.5198 | 1205177.0614
31 | 2697858.8774 | 1205035.8189 | 2697868.9205 | 1205044.1558 | 2697872.1189 | 1205049.5452 | 2697874.6793 | 1205059.505 | 2697874.2229 | 1205069.7044 | 2697869.2172 | 1205082.8911
32 | 2697884.2224 | 1204963.7965 | 2697877.2066 | 1204993.0792 | 2697871.1552 | 1205011.3479 | 2697865.9685 | 1205021.6856
33 | 2697858.8774 | 1205035.8189 | 2697865.9685 | 1205021.6856
34 | 2697748.8453 | 1204824.118 | 2697884.2224 | 1204963.7965
35 | 2697858.8774 | 1205035.8189 | 2697850.549 | 1205048.6578 | 2697847.0584 | 1205052.7367 | 2697843.0625 | 1205055.6176 | 2697835.1165 | 1205059.8499
36 | 2697914.0013 | 1205199.0678 | 2697893.6408 | 1205209.9926
37 | 2697768.0524 | 1205268.3778 | 2697772.6798 | 1205272.4452 | 2697780.8326 | 1205278.1937 | 2697787.6605 | 1205278.906 | 2697798.5831 | 1205274.871 | 2697815.5217 | 1205267.6834
38 | 2697877.5198 | 1205177.0614 | 2697856.6145 | 1205184.0378 | 2697847.5921 | 1205192.973
39 | 2697835.1165 | 1205059.8499 | 2697833.502 | 1205060.7098
40 | 2697885.8879 | 1205214.1525 | 2697893.6408 | 1205209.9926
41 | 2697868.112 | 1205268.8281 | 2697800.9528 | 1205292.2883 | 2697779.3244 | 1205288.9874 | 2697769.4048 | 1205277.773 | 2697768.0524 | 1205268.3778
42 | 2697847.5921 | 1205192.973 | 2697830.5059 | 1205209.8942 | 2697822.3792 | 1205216.0097 | 2697818.6021 | 1205216.9944
43 | 2697814.649 | 1205070.7513 | 2697811.1722 | 1205072.9006
44 | 2697811.1722 | 1205072.9006 | 2697802.6818 | 1205078.1492 | 2697800.5039 | 1205079.9095
45 | 2697814.649 | 1205070.7513 | 2697833.502 | 1205060.7098
46 | 2697814.649 | 1205070.7513 | 2697809.8549 | 1205055.9517 | 2697807.8573 | 1205041.8205 | 2697807.8552 | 1205041.6538
47 | 2697789.0752 | 1205088.4011 | 2697792.4348 | 1205086.4315 | 2697800.5039 | 1205079.9095
48 | 2697812.0507 | 1205032.9872 | 2697809.1919 | 1205035.1267 | 2697807.8107 | 1205038.1617 | 2697807.8552 | 1205041.6538
49 | 2697868.112 | 1205268.8281 | 2697914.1122 | 1205265.4549
50 | 2697605.1476 | 1205059.2937 | 2697633.2841 | 1205057.7916
51 | 2697605.1476 | 1205059.2937 | 2697594.0711 | 1205058.3009 | 2697580.5766 | 1205053.4994 | 2697547.7312 | 1205051.7253
52 | 2697605.1476 | 1205059.2937 | 2697587.724 | 1205030.0336 | 2697582.6354 | 1205026.4184
53 | 2697535.1046 | 1205051.6417 | 2697536.0016 | 1205051.0918 | 2697547.7312 | 1205051.7253
54 | 2697572.6823 | 1205019.3473 | 2697582.6354 | 1205026.4184
55 | 2697572.6823 | 1205019.3473 | 2697565.0067 | 1204974.9287
56 | 2697546.4584 | 1204967.564 | 2697549.057 | 1204969.1829 | 2697554.9999 | 1204971.4593 | 2697565.0067 | 1204974.9287
57 | 2697748.8453 | 1204824.118 | 2697745.0205 | 1204822.5877 | 2697732.1169 | 1204821.6315 | 2697710.4722 | 1204825.7245 | 2697689.0392 | 1204830.9412
58 | 2697657.0534 | 1204838.7263 | 2697689.0392 | 1204830.9412
59 | 2697546.4584 | 1204967.564 | 2697542.311 | 1204964.9801
60 | 2697523.1861 | 1204958.1752 | 2697519.787 | 1204961.3218 | 2697516.7234 | 1204963.9625 | 2697513.899 | 1204964.9948 | 2697510.066 | 1204965.3658 | 2697509.6585 | 1204965.3282
61 | 2697523.1861 | 1204958.1752 | 2697528.9219 | 1204958.6914 | 2697535.5679 | 1204960.7792 | 2697542.311 | 1204964.9801
62 | 2697523.1861 | 1204958.1752 | 2697519.2736 | 1204957.8222 | 2697508.4394 | 1204957.0923
63 | 2697523.8764 | 1204912.25 | 2697523.1861 | 1204958.1752
64 | 2697523.8764 | 1204912.25 | 2697526.8216 | 1204911.225 | 2697528.9585 | 1204910.8263 | 2697531.8023 | 1204911.3954 | 2697551.0193 | 1204918.3993
65 | 2697551.0193 | 1204918.3993 | 2697569.9377 | 1204925.2945
66 | 2697603.1698 | 1204930.4075 | 2697597.0874 | 1204931.5422 | 2697593.1709 | 1204931.9006 | 2697589.6359 | 1204931.7205 | 2697584.821 | 1204930.7189 | 2697569.9377 | 1204925.2945
67 | 2697603.1698 | 1204930.4075 | 2697602.2448 | 1204920.9081 | 2697601.4042 | 1204913.6895 | 2697600.0502 | 1204908.0858 | 2697577.043 | 1204889.4417 | 2697572.1428 | 1204884.3471 | 2697568.5572 | 1204878.4178 | 2697563.2951 | 1204861.0201
68 | 2697563.2951 | 1204861.0201 | 2697571.598 | 1204859.0322 | 2697585.095 | 1204855.795 | 2697604.8903 | 1204851.1013
69 | 2697614.1349 | 1204848.9093 | 2697604.8903 | 1204851.1013
70 | 2697614.1349 | 1204848.9093 | 2697623.2153 | 1204846.7548
71 | 2697657.0534 | 1204838.7263 | 2697623.2153 | 1204846.7548
72 | 2697657.0534 | 1204838.7263 | 2697662.077 | 1204858.8968
73 | 2697663.8572 | 1204866.0449 | 2697662.077 | 1204858.8968
74 | 2697663.8572 | 1204866.0449 | 2697670.5471 | 1204871.8801
75 | 2697663.8572 | 1204866.0449 | 2697652.2764 | 1204869.2626
76 | 2697670.5471 | 1204871.8801 | 2697679.0174 | 1204879.2684 | 2697683.7793 | 1204882.5819 | 2697687.5228 | 1204884.4333 | 2697691.6675 | 1204885.0126 | 2697695.6326 | 1204884.9441 | 2697696.8646 | 1204884.7078
77 | 2697650.6127 | 1204878.2992 | 2697649.5721 | 1204870.014 | 2697652.2764 | 1204869.2626
78 | 2697696.8646 | 1204884.7078 | 2697701.0821 | 1204883.8992 | 2697703.2191 | 1204883.1817

## bus_geodata
| x | y | coords
0 | 2697856.8913 | 1205508.084
1 | 2697901.4649 | 1205503.0337
2 | 2697812.4364 | 1205438.037
3 | 2697807.8715 | 1205434.7391
4 | 2697675.6622 | 1205500.1784
5 | 2697665.4486 | 1205507.9335
6 | 2697642.4496 | 1205416.9346
7 | 2697654.4811 | 1205516.0213
8 | 2697606.3654 | 1205416.2846
9 | 2697700.3261 | 1205380.412
10 | 2697791.3344 | 1205422.7918
11 | 2697767.7717 | 1205405.7687
12 | 2697748.3671 | 1205391.6359
13 | 2697693.3072 | 1205290.5251
14 | 2697715.4803 | 1205305.6315
15 | 2697595.0298 | 1205207.1729
16 | 2697591.8559 | 1205414.522
17 | 2697548.8981 | 1205255.8522
18 | 2697505.6092 | 1205209.1945
19 | 2697590.7303 | 1205197.9297
20 | 2697929.6145 | 1205159.6768
21 | 2697916.4611 | 1205164.0662
22 | 2697943.6259 | 1205174.4021
23 | 2697906.5988 | 1205167.3574
24 | 2697949.9382 | 1205175.473
25 | 2697858.8565 | 1205235.6542
26 | 2697880.467 | 1205176.0779
27 | 2697869.2172 | 1205082.8911
28 | 2697865.9685 | 1205021.6856
29 | 2697884.2224 | 1204963.7965
30 | 2697858.8774 | 1205035.8189
31 | 2697914.0013 | 1205199.0678
32 | 2697815.5217 | 1205267.6834
33 | 2697877.5198 | 1205177.0614
34 | 2697835.1165 | 1205059.8499
35 | 2697893.6408 | 1205209.9926
36 | 2697768.0524 | 1205268.3778
37 | 2697847.5921 | 1205192.973
38 | 2697818.6021 | 1205216.9944
39 | 2697811.1722 | 1205072.9006
40 | 2697814.649 | 1205070.7513
41 | 2697800.5039 | 1205079.9095
42 | 2697833.502 | 1205060.7098
43 | 2697807.8552 | 1205041.6538
44 | 2697812.0507 | 1205032.9872
45 | 2697789.0752 | 1205088.4011
46 | 2697885.8879 | 1205214.1525
47 | 2697868.112 | 1205268.8281
48 | 2697914.1122 | 1205265.4549
49 | 2697633.2841 | 1205057.7916
50 | 2697605.1476 | 1205059.2937
51 | 2697547.7312 | 1205051.7253
52 | 2697582.6354 | 1205026.4184
53 | 2697535.1046 | 1205051.6417
54 | 2697572.6823 | 1205019.3473
55 | 2697565.0067 | 1204974.9287
56 | 2697748.8453 | 1204824.118
57 | 2697689.0392 | 1204830.9412
58 | 2697483.213 | 1205204.8959
59 | 2697546.4584 | 1204967.564
60 | 2697509.6585 | 1204965.3282
61 | 2697523.1861 | 1204958.1752
62 | 2697542.311 | 1204964.9801
63 | 2697508.4394 | 1204957.0923
64 | 2697523.8765 | 1204912.25
65 | 2697551.0193 | 1204918.3993
66 | 2697569.9377 | 1204925.2945
67 | 2697603.1698 | 1204930.4075
68 | 2697563.2951 | 1204861.0201
69 | 2697604.8903 | 1204851.1013
70 | 2697614.1349 | 1204848.9093
71 | 2697623.2153 | 1204846.7548
72 | 2697657.0534 | 1204838.7263
73 | 2697662.077 | 1204858.8968
74 | 2697663.8572 | 1204866.0449
75 | 2697670.5471 | 1204871.8801
76 | 2697652.2764 | 1204869.2626
77 | 2697650.6127 | 1204878.2992
78 | 2697696.8646 | 1204884.7078
79 | 2697703.2191 | 1204883.1817
80 | 2697814.649 | 1205070.7513

## line_std_types
| c_nf_per_km | r_ohm_per_km | x_ohm_per_km | max_i_ka | type | q_mm2 | alpha | voltage_rating
NAYY 4x50 SE | 210 | 0.642 | 0.083 | 0.142 | cs | 50 | 0.00403 | LV
NAYY 4x120 SE | 264 | 0.225 | 0.08 | 0.242 | cs | 120 | 0.00403 | LV
NAYY 4x150 SE | 261 | 0.208 | 0.08 | 0.27 | cs | 150 | 0.00403 | LV
NA2XS2Y 1x95 RM/25 12/20 kV | 216 | 0.313 | 0.132 | 0.252 | cs | 95 | 0.00403 | MV
NA2XS2Y 1x185 RM/25 12/20 kV | 273 | 0.161 | 0.117 | 0.362 | cs | 185 | 0.00403 | MV
NA2XS2Y 1x240 RM/25 12/20 kV | 304 | 0.122 | 0.112 | 0.421 | cs | 240 | 0.00403 | MV
NA2XS2Y 1x95 RM/25 6/10 kV | 315 | 0.313 | 0.123 | 0.249 | cs | 95 | 0.00403 | MV
NA2XS2Y 1x185 RM/25 6/10 kV | 406 | 0.161 | 0.11 | 0.358 | cs | 185 | 0.00403 | MV
NA2XS2Y 1x240 RM/25 6/10 kV | 456 | 0.122 | 0.105 | 0.416 | cs | 240 | 0.00403 | MV
NA2XS2Y 1x150 RM/25 12/20 kV | 250 | 0.206 | 0.116 | 0.319 | cs | 150 | 0.00403 | MV
NA2XS2Y 1x120 RM/25 12/20 kV | 230 | 0.253 | 0.119 | 0.283 | cs | 120 | 0.00403 | MV
NA2XS2Y 1x70 RM/25 12/20 kV | 190 | 0.443 | 0.132 | 0.22 | cs | 70 | 0.00403 | MV
NA2XS2Y 1x150 RM/25 6/10 kV | 360 | 0.206 | 0.11 | 0.315 | cs | 150 | 0.00403 | MV
NA2XS2Y 1x120 RM/25 6/10 kV | 340 | 0.253 | 0.113 | 0.28 | cs | 120 | 0.00403 | MV
NA2XS2Y 1x70 RM/25 6/10 kV | 280 | 0.443 | 0.123 | 0.217 | cs | 70 | 0.00403 | MV
N2XS(FL)2Y 1x120 RM/35 64/110 kV | 112 | 0.153 | 0.166 | 0.366 | cs | 120 | 0.00393 | HV
N2XS(FL)2Y 1x185 RM/35 64/110 kV | 125 | 0.099 | 0.156 | 0.457 | cs | 185 | 0.00393 | HV
N2XS(FL)2Y 1x240 RM/35 64/110 kV | 135 | 0.075 | 0.149 | 0.526 | cs | 240 | 0.00393 | HV
N2XS(FL)2Y 1x300 RM/35 64/110 kV | 144 | 0.06 | 0.144 | 0.588 | cs | 300 | 0.00393 | HV
15-AL1/3-ST1A 0.4 | 11 | 1.8769 | 0.35 | 0.105 | ol | 16 | 0.00403 | LV
24-AL1/4-ST1A 0.4 | 11.25 | 1.2012 | 0.335 | 0.14 | ol | 24 | 0.00403 | LV
48-AL1/8-ST1A 0.4 | 12.2 | 0.5939 | 0.3 | 0.21 | ol | 48 | 0.00403 | LV
94-AL1/15-ST1A 0.4 | 13.2 | 0.306 | 0.29 | 0.35 | ol | 94 | 0.00403 | LV
34-AL1/6-ST1A 10.0 | 9.7 | 0.8342 | 0.36 | 0.17 | ol | 34 | 0.00403 | MV
48-AL1/8-ST1A 10.0 | 10.1 | 0.5939 | 0.35 | 0.21 | ol | 48 | 0.00403 | MV
70-AL1/11-ST1A 10.0 | 10.4 | 0.4132 | 0.339 | 0.29 | ol | 70 | 0.00403 | MV
94-AL1/15-ST1A 10.0 | 10.75 | 0.306 | 0.33 | 0.35 | ol | 94 | 0.00403 | MV
122-AL1/20-ST1A 10.0 | 11.1 | 0.2376 | 0.323 | 0.41 | ol | 122 | 0.00403 | MV
149-AL1/24-ST1A 10.0 | 11.25 | 0.194 | 0.315 | 0.47 | ol | 149 | 0.00403 | MV
34-AL1/6-ST1A 20.0 | 9.15 | 0.8342 | 0.382 | 0.17 | ol | 34 | 0.00403 | MV
48-AL1/8-ST1A 20.0 | 9.5 | 0.5939 | 0.372 | 0.21 | ol | 48 | 0.00403 | MV
70-AL1/11-ST1A 20.0 | 9.7 | 0.4132 | 0.36 | 0.29 | ol | 70 | 0.00403 | MV
94-AL1/15-ST1A 20.0 | 10 | 0.306 | 0.35 | 0.35 | ol | 94 | 0.00403 | MV
122-AL1/20-ST1A 20.0 | 10.3 | 0.2376 | 0.344 | 0.41 | ol | 122 | 0.00403 | MV
149-AL1/24-ST1A 20.0 | 10.5 | 0.194 | 0.337 | 0.47 | ol | 149 | 0.00403 | MV
184-AL1/30-ST1A 20.0 | 10.75 | 0.1571 | 0.33 | 0.535 | ol | 184 | 0.00403 | MV
243-AL1/39-ST1A 20.0 | 11 | 0.1188 | 0.32 | 0.645 | ol | 243 | 0.00403 | MV
48-AL1/8-ST1A 110.0 | 8 | 0.5939 | 0.46 | 0.21 | ol | 48 | 0.00403 | HV
70-AL1/11-ST1A 110.0 | 8.4 | 0.4132 | 0.45 | 0.29 | ol | 70 | 0.00403 | HV
94-AL1/15-ST1A 110.0 | 8.65 | 0.306 | 0.44 | 0.35 | ol | 94 | 0.00403 | HV
122-AL1/20-ST1A 110.0 | 8.5 | 0.2376 | 0.43 | 0.41 | ol | 122 | 0.00403 | HV
149-AL1/24-ST1A 110.0 | 8.75 | 0.194 | 0.41 | 0.47 | ol | 149 | 0.00403 | HV
184-AL1/30-ST1A 110.0 | 8.8 | 0.1571 | 0.4 | 0.535 | ol | 184 | 0.00403 | HV
243-AL1/39-ST1A 110.0 | 9 | 0.1188 | 0.39 | 0.645 | ol | 243 | 0.00403 | HV
305-AL1/39-ST1A 110.0 | 9.2 | 0.0949 | 0.38 | 0.74 | ol | 305 | 0.00403 | HV
490-AL1/64-ST1A 110.0 | 9.75 | 0.059 | 0.37 | 0.96 | ol | 490 | 0.00403 | HV
679-AL1/86-ST1A 110.0 | 9.95 | 0.042 | 0.36 | 1.15 | ol | 679 | 0.00403 | HV
490-AL1/64-ST1A 220.0 | 10 | 0.059 | 0.285 | 0.96 | ol | 490 | 0.00403 | HV
679-AL1/86-ST1A 220.0 | 11.7 | 0.042 | 0.275 | 1.15 | ol | 679 | 0.00403 | HV
490-AL1/64-ST1A 380.0 | 11 | 0.059 | 0.253 | 0.96 | ol | 490 | 0.00403 | HV
679-AL1/86-ST1A 380.0 | 14.6 | 0.042 | 0.25 | 1.15 | ol | 679 | 0.00403 | HV

## trafo_std_types
| i0_percent | pfe_kw | vkr_percent | sn_mva | vn_lv_kv | vn_hv_kv | vk_percent | shift_degree | vector_group | tap_side | tap_neutral | tap_min | tap_max | tap_step_degree | tap_step_percent | tap_phase_shifter
160 MVA 380/110 kV | 0.06 | 60 | 0.25 | 160 | 110 | 380 | 12.2 | 0 | Yy0 | hv | 0 | -9 | 9 | 0 | 1.5 | FALSE
100 MVA 220/110 kV | 0.06 | 55 | 0.26 | 100 | 110 | 220 | 12 | 0 | Yy0 | hv | 0 | -9 | 9 | 0 | 1.5 | FALSE
63 MVA 110/20 kV | 0.04 | 22 | 0.32 | 63 | 20 | 110 | 18 | 150 | YNd5 | hv | 0 | -9 | 9 | 0 | 1.5 | FALSE
40 MVA 110/20 kV | 0.05 | 18 | 0.34 | 40 | 20 | 110 | 16.2 | 150 | YNd5 | hv | 0 | -9 | 9 | 0 | 1.5 | FALSE
25 MVA 110/20 kV | 0.07 | 14 | 0.41 | 25 | 20 | 110 | 12 | 150 | YNd5 | hv | 0 | -9 | 9 | 0 | 1.5 | FALSE
63 MVA 110/10 kV | 0.04 | 22 | 0.32 | 63 | 10 | 110 | 18 | 150 | YNd5 | hv | 0 | -9 | 9 | 0 | 1.5 | FALSE
40 MVA 110/10 kV | 0.05 | 18 | 0.34 | 40 | 10 | 110 | 16.2 | 150 | YNd5 | hv | 0 | -9 | 9 | 0 | 1.5 | FALSE
25 MVA 110/10 kV | 0.07 | 14 | 0.41 | 25 | 10 | 110 | 12 | 150 | YNd5 | hv | 0 | -9 | 9 | 0 | 1.5 | FALSE
0.25 MVA 20/0.4 kV | 0.32 | 0.8 | 1.44 | 0.25 | 0.4 | 20 | 6 | 150 | Yzn5 | hv | 0 | -2 | 2 | 0 | 2.5 | FALSE
0.4 MVA 20/0.4 kV | 0.3375 | 1.35 | 1.425 | 0.4 | 0.4 | 20 | 6 | 150 | Dyn5 | hv | 0 | -2 | 2 | 0 | 2.5 | FALSE
0.63 MVA 20/0.4 kV | 0.2619 | 1.65 | 1.206 | 0.63 | 0.4 | 20 | 6 | 150 | Dyn5 | hv | 0 | -2 | 2 | 0 | 2.5 | FALSE
0.25 MVA 10/0.4 kV | 0.24 | 0.6 | 1.2 | 0.25 | 0.4 | 10 | 4 | 150 | Dyn5 | hv | 0 | -2 | 2 | 0 | 2.5 | FALSE
0.4 MVA 10/0.4 kV | 0.2375 | 0.95 | 1.325 | 0.4 | 0.4 | 10 | 4 | 150 | Dyn5 | hv | 0 | -2 | 2 | 0 | 2.5 | FALSE
0.63 MVA 10/0.4 kV | 0.1873 | 1.18 | 1.0794 | 0.63 | 0.4 | 10 | 4 | 150 | Dyn5 | hv | 0 | -2 | 2 | 0 | 2.5 | FALSE

## trafo3w_std_types
| sn_hv_mva | sn_mv_mva | sn_lv_mva | vn_hv_kv | vn_mv_kv | vn_lv_kv | vk_hv_percent | vk_mv_percent | vk_lv_percent | vkr_hv_percent | vkr_mv_percent | vkr_lv_percent | pfe_kw | i0_percent | shift_mv_degree | shift_lv_degree | vector_group | tap_side | tap_neutral | tap_min | tap_max | tap_step_percent
63/25/38 MVA 110/20/10 kV | 63 | 25 | 38 | 110 | 20 | 10 | 10.4 | 10.4 | 10.4 | 0.28 | 0.32 | 0.35 | 35 | 0.89 | 0 | 0 | YN0yn0yn0 | hv | 0 | -10 | 10 | 1.2
63/25/38 MVA 110/10/10 kV | 63 | 25 | 38 | 110 | 10 | 10 | 10.4 | 10.4 | 10.4 | 0.28 | 0.32 | 0.35 | 35 | 0.89 | 0 | 0 | YN0yn0yn0 | hv | 0 | -10 | 10 | 1.2

## fuse_std_types
| fuse_type | i_rated_a | t_avg | t_min | t_total | x_avg | x_min | x_total
HV 100A | HV 100A | 100 | 0 | [10.0, 3.64, 0.854, 0.281, 0.1, 0.0531, 0.022, 0.01] | [10.0, 4.267, 1.21, 0.403, 0.1, 0.058, 0.022, 0.01] | 0 | [300.0, 350.0, 450.0, 550.0, 700.0, 850.0, 1200.0, 1752.0] | [600.0, 700.0, 900.0, 1150.0, 1665.0, 2000.0, 3000.0, 4313.0]
HV 10A | HV 10A | 10 | 0 | [10.0, 1675.0, 0.344, 0.156, 0.1, 0.0417, 0.0171, 0.01] | [10.0, 1.3, 0.3, 0.155, 0.1, 0.0555, 0.023, 0.01] | 0 | [30.0, 32.0, 35.0, 37.0, 39.0, 50.0, 70.0, 88.0] | [60.0, 70.0, 80.0, 87.0, 94.0, 110.0, 150.0, 216.0]
HV 125A | HV 125A | 125 | 0 | [10.0, 1.82, 0.344, 0.1, 0.0467, 0.0269, 0.01] | [10.0, 2.478, 0.426, 0.1, 0.0427, 0.0211, 0.01] | 0 | [375.0, 500.0, 700.0, 925.0, 1200.0, 1500.0, 2341.0] | [750.0, 1000.0, 1500.0, 2200.0, 3000.0, 4000.0, 5765.0]
HV 160A | HV 160A | 160 | 0 | [10.0, 4.15, 1.03, 0.198, 0.1, 0.051, 0.0172, 0.01] | [10.0, 2.3, 0.734, 0.274, 0.1, 0.046, 0.0177, 0.01] | 0 | [480.0, 550.0, 700.0, 1000.0, 1260.0, 1600.0, 2500.0, 3227.0] | [960.0, 1300.0, 1700.0, 2200.0, 2996.0, 4000.0, 6000.0, 7946.0]
HV 16A | HV 16A | 16 | 0 | [10.0, 0.352, 0.164, 0.1, 0.0649, 0.0342, 0.01] | [10.0, 2.34, 0.722, 0.181, 0.1, 0.055, 0.0296, 0.01] | 0 | [48.0, 60.0, 65.0, 71.0, 80.0, 100.0, 162.0] | [96.0, 110.0, 125.0, 150.0, 168.0, 200.0, 250.0, 398.0]
HV 200A | HV 200A | 200 | 0 | [10.0, 4.267, 1.21, 0.403, 0.1, 0.058, 0.022, 0.01] | [10.0, 3.73, 1.654, 0.328, 0.1, 0.0531, 0.019, 0.01] | 0 | [600.0, 700.0, 900.0, 1150.0, 1665.0, 2000.0, 3000.0, 4313.0] | [1200.0, 1500.0, 1800.0, 2700.0, 3960.0, 5000.0, 7500.0, 10620.0]
HV 20A | HV 20A | 20 | 0 | [10.0, 1.3, 0.3, 0.155, 0.1, 0.0555, 0.023, 0.01] | [10.0, 1.3, 0.161, 0.1, 0.0611, 0.0399, 0.0141, 0.01] | 0 | [60.0, 70.0, 80.0, 87.0, 94.0, 110.0, 150.0, 216.0] | [120.0, 150.0, 200.0, 223.0, 260.0, 300.0, 450.0, 532.0]
HV 25A | HV 25A | 25 | 0 | [10.0, 2.512, 0.833, 0.299, 0.1, 0.0372, 0.0223, 0.01] | [10.0, 3.125, 0.597, 0.198, 0.1, 0.0378, 0.022, 0.01] | 0 | [75.0, 82.0, 90.0, 100.0, 124.0, 170.0, 200.0, 289.0] | [150.0, 170.0, 210.0, 250.0, 294.0, 400.0, 500.0, 711.0]
HV 31.5A | HV 31.5A | 31.5 | 0 | [10.0, 2.34, 0.722, 0.181, 0.1, 0.055, 0.0296, 0.01] | [10.0, 2.84, 0.368, 0.164, 0.1, 0.0621, 0.0378, 0.0195, 0.01] | 0 | [95.0, 110.0, 125.0, 150.0, 165.0, 200.0, 250.0, 390.0] | [189.0, 220.0, 300.0, 350.0, 393.0, 450.0, 530.0, 700.0, 960.0]
HV 40A | HV 40A | 40 | 0 | [10.0, 1.3, 0.161, 0.1, 0.0611, 0.0399, 0.0141, 0.01] | [10.0, 2.05, 0.369, 0.198, 0.1, 0.051, 0.0298, 0.01] | 0 | [120.0, 150.0, 200.0, 223.0, 260.0, 300.0, 450.0, 532.0] | [240.0, 300.0, 400.0, 450.0, 530.0, 650.0, 800.0, 1311.0]
HV 50A | HV 50A | 50 | 0 | [10.0, 3.215, 0.597, 0.198, 0.1, 0.0378, 0.022, 0.01] | [10.0, 3.64, 0.854, 0.281, 0.1, 0.0531, 0.022, 0.01] | 0 | [150.0, 170.0, 210.0, 250.0, 294.0, 400.0, 500.0, 711.0] | [300.0, 350.0, 450.0, 550.0, 700.0, 850.0, 1200.0, 1752.0]
HV 6.3A | HV 6.3A | 6.3 | 0 | [10.0, 1.39, 0.344, 0.168, 0.1, 0.056, 0.0263, 0.01] | [10.0, 1.711, 0.516, 0.198, 0.1, 0.0634, 0.0303, 0.01] | 0 | [19.0, 19.5, 20.4, 20.8, 22.0, 25.0, 32.0, 48.0] | [38.0, 40.0, 43.0, 48.0, 53.0, 60.0, 75.0, 118.0]
HV 63A | HV 63A | 63 | 0 | [10.0, 2.84, 0.368, 0.164, 0.1, 0.0621, 0.0378, 0.0195, 0.01] | [10.0, 1.82, 0.344, 0.1, 0.0467, 0.0269, 0.01] | 0 | [189.0, 220.0, 300.0, 350.0, 393.0, 450.0, 530.0, 700.0, 961.0] | [378.0, 500.0, 700.0, 934.0, 1200.0, 1500.0, 2366.0]
HV 80A | HV 80A | 80 | 0 | [10.0, 2.05, 0.369, 0.198, 0.1, 0.051, 0.0298, 0.01] | [10.0, 4.15, 1.03, 0.198, 0.1, 0.051, 0.0172, 0.01] | 0 | [240.0, 300.0, 400.0, 450.0, 530.0, 650.0, 800.0, 1311.0] | [480.0, 550.0, 700.0, 1000.0, 1260.0, 1600.0, 2500.0, 3227.0]
Siemens NH-1-100 | Siemens NH-1-100 | 100 | [5400.0, 2000.0, 400.0, 20.0, 1.0, 0.2, 0.012, 0.004] | 0 | 0 | [150.0, 190.0, 250.0, 430.0, 900.0, 1250.0, 2700.0, 3600.0] | 0 | 0
Siemens NH-1-125 | Siemens NH-1-125 | 125 | [4800.0, 120.0, 7.0, 0.1, 0.004] | 0 | 0 | [180.0, 400.0, 740.0, 2000.0, 4250.0] | 0 | 0
Siemens NH-1-16 | Siemens NH-1-16 | 16 | [4000.0, 400.0, 2.0, 0.1, 0.04, 0.01] | 0 | 0 | [26.0, 35.0, 75.0, 150.0, 200.0, 300.0] | 0 | 0
Siemens NH-1-160 | Siemens NH-1-160 | 160 | [4800.0, 120.0, 7.0, 0.1, 0.004] | 0 | 0 | [210.0, 500.0, 900.0, 2300.0, 5000.0] | 0 | 0
Siemens NH-1-25 | Siemens NH-1-25 | 25 | [4000.0, 1000.0, 10.0, 0.2, 0.02, 0.01] | 0 | 0 | [40.0, 50.0, 100.0, 210.0, 400.0, 500.0] | 0 | 0
Siemens NH-1-50 | Siemens NH-1-50 | 50 | [4000.0, 40.0, 4.0, 1.0, 0.02, 0.01] | 0 | 0 | [86.0, 200.0, 300.0, 400.0, 1000.0, 1280.0] | 0 | 0
Siemens NH-1-63 | Siemens NH-1-63 | 63 | [4000.0, 100.0, 10.0, 2.0, 0.04, 0.01] | 0 | 0 | [100.0, 200.0, 300.0, 400.0, 1000.0, 1500.0] | 0 | 0
Siemens NH-1-80 | Siemens NH-1-80 | 80 | [4800.0, 120.0, 7.0, 0.1, 0.01] | 0 | 0 | [150.58, 250.0, 450.0, 1150.0, 2470.0] | 0 | 0
Siemens NH-2-1000 | Siemens NH-2-1000 | 1000 | [4800.0, 120.0, 7.0, 0.1, 0.004] | 0 | 0 | [1900.0, 3500.0, 8400.0, 24000.0, 52000.0] | 0 | 0
Siemens NH-2-200 | Siemens NH-2-200 | 200 | [4800.0, 120.0, 7.0, 0.1, 0.004] | 0 | 0 | [280.0, 650.0, 1200.0, 3000.0, 7000.0] | 0 | 0
Siemens NH-2-224 | Siemens NH-2-224 | 224 | [4800.0, 120.0, 7.0, 0.2, 0.04, 0.004] | 0 | 0 | [400.0, 750.0, 1453.0, 3025.0, 4315.0, 7600.0] | 0 | 0
Siemens NH-2-250 | Siemens NH-2-250 | 250 | [4800.0, 120.0, 7.0, 0.1, 0.004] | 0 | 0 | [450.0, 800.0, 1650.0, 4000.0, 8500.0] | 0 | 0
Siemens NH-2-315 | Siemens NH-2-315 | 315 | [4800.0, 120.0, 7.0, 0.1, 0.004] | 0 | 0 | [550.0, 920.0, 1900.0, 5000.0, 11000.0] | 0 | 0
Siemens NH-2-355 | Siemens NH-2-355 | 355 | [4800.0, 120.0, 6.0, 0.1, 0.004] | 0 | 0 | [650.0, 1116.27, 2350.0, 5840.0, 12790.0] | 0 | 0
Siemens NH-2-400 | Siemens NH-2-400 | 400 | [4800.0, 120.0, 7.0, 0.1, 0.004] | 0 | 0 | [720.0, 1350.0, 2800.0, 6500.0, 15000.0] | 0 | 0
Siemens NH-2-425 | Siemens NH-2-425 | 425 | [4800.0, 120.0, 7.0, 0.1, 0.004] | 0 | 0 | [850.0, 1500.0, 3050.0, 7500.0, 16500.0] | 0 | 0
Siemens NH-2-630 | Siemens NH-2-630 | 630 | [4800.0, 120.0, 7.0, 0.1, 0.004] | 0 | 0 | [1200.0, 2000.0, 4800.0, 12000.0, 26000.0] | 0 | 0

## res_bus
| vm_pu | va_degree | p_mw | q_mvar
0 | 0.97034 | -0.21047 | 0.000361 | 9.0475e-05
1 | 0.97038 | -0.2102 | 0 | 0
2 | 0.97043 | -0.20976 | 0.0003719 | 9.3208e-05
3 | 0.97044 | -0.20972 | 0.0004591 | 0.00011506
4 | 0.97056 | -0.20882 | 0.00026488 | 6.6385e-05
5 | 0.97056 | -0.20887 | 0.00026368 | 6.6083e-05
6 | 0.97065 | -0.2082 | 0.00038288 | 9.596e-05
7 | 0.97055 | -0.20889 | 0.00012034 | 3.0161e-05
8 | 0.97062 | -0.20843 | 0.00032263 | 8.0859e-05
9 | 0.97083 | -0.20691 | 0 | 0
10 | 0.97048 | -0.20946 | 0.00071582 | 0.0001794
11 | 0.97056 | -0.20886 | 0.00034739 | 8.7064e-05
12 | 0.97064 | -0.20828 | 0.00031832 | 7.9777e-05
13 | 0.97159 | -0.20135 | 0 | 0
14 | 0.97157 | -0.20149 | 0.00049113 | 0.00012309
15 | 0.97245 | -0.19503 | 0 | 0
16 | 0.97061 | -0.20845 | 0.00015338 | 3.8441e-05
17 | 0.97283 | -0.19227 | 0 | 0
18 | 0.97306 | -0.19059 | 0.0015074 | 0.00037779
19 | 0.97241 | -0.19531 | 0.0025893 | 0.00064894
20 | 0.98708 | -0.090487 | 0.0028643 | 0.00071786
21 | 0.98741 | -0.088203 | 0.0025844 | 0.00064771
22 | 0.98644 | -0.095051 | 0 | 0
23 | 0.98769 | -0.086216 | 0.0021304 | 0.00053392
24 | 0.98639 | -0.095413 | 0 | 0
25 | 0.98524 | -0.10359 | 0.0030714 | 0.00076975
26 | 0.98721 | -0.089618 | 0.0021289 | 0.00053356
27 | 0.99207 | -0.055281 | 0.0018042 | 0.00045217
28 | 0.99418 | -0.040425 | 0.0031891 | 0.00079926
29 | 0.99203 | -0.055451 | 0 | 0
30 | 0.99476 | -0.036365 | 0 | 0
31 | 0.98604 | -0.097933 | 0.0014462 | 0.00036246
32 | 0.98487 | -0.10629 | 0.0020649 | 0.0005175
33 | 0.98716 | -0.089935 | 0.0033702 | 0.00084466
34 | 0.99662 | -0.023475 | 0.0051153 | 0.001282
35 | 0.9859 | -0.098899 | 0.0019018 | 0.00047663
36 | 0.98467 | -0.10767 | 0 | 0
37 | 0.98683 | -0.092271 | 0.0035052 | 0.00087849
38 | 0.98666 | -0.093466 | 0.0030552 | 0.00076571
39 | 0.9982 | -0.012499 | 0.0047092 | 0.0011802
40 | 0.99794 | -0.014272 | 0 | 0
41 | 0.99902 | -0.0067578 | 0.0075764 | 0.0018988
42 | 0.99672 | -0.022763 | 0.0027017 | 0.00067711
43 | 0.99747 | -0.017602 | 0.0073518 | 0.0018425
44 | 0.99741 | -0.01799 | 0.0037173 | 0.00093164
45 | 1 | 0 | -0.14465 | -0.036273
46 | 0.98587 | -0.099095 | 0.0021686 | 0.0005435
47 | 0.98424 | -0.11073 | 0 | 0
48 | 0.98408 | -0.11193 | 0.0025245 | 0.0006327
49 | 0.97429 | -0.1816 | 0.0024362 | 0.00061056
50 | 0.97439 | -0.18088 | 0 | 0
51 | 0.97394 | -0.1842 | 0.0028251 | 0.00070804
52 | 0.97476 | -0.17824 | 0.0020056 | 0.00050266
53 | 0.97386 | -0.1848 | 0.0030609 | 0.00076714
54 | 0.97488 | -0.17736 | 0.0030303 | 0.00075946
55 | 0.9754 | -0.17362 | 0.0027892 | 0.00069905
56 | 0.98515 | -0.10384 | 0 | 0
57 | 0.98299 | -0.11919 | 0.0048813 | 0.0012234
58 | 0.97301 | -0.19095 | 0.0014932 | 0.00037423
59 | 0.97566 | -0.17176 | 0.0011173 | 0.00028002
60 | 0.97598 | -0.16942 | 0.0014635 | 0.00036679
61 | 0.97601 | -0.16918 | 0 | 0
62 | 0.97572 | -0.17129 | 0.0015952 | 0.00039978
63 | 0.97594 | -0.16968 | 0.0032312 | 0.00080982
64 | 0.97677 | -0.16374 | 0.0020087 | 0.00050344
65 | 0.97727 | -0.16015 | 0.0017947 | 0.00044978
66 | 0.97764 | -0.1575 | 0.0020102 | 0.00050381
67 | 0.9783 | -0.15274 | 0 | 0
68 | 0.97992 | -0.14109 | 0 | 0
69 | 0.98075 | -0.13519 | 0.0027672 | 0.00069353
70 | 0.98094 | -0.13379 | 0 | 0
71 | 0.98114 | -0.13242 | 0.0031853 | 0.0007983
72 | 0.98191 | -0.12692 | 0 | 0
73 | 0.98123 | -0.13173 | 0.0029929 | 0.0007501
74 | 0.98102 | -0.13321 | 0 | 0
75 | 0.98085 | -0.13445 | 0.0037353 | 0.00093617
76 | 0.98092 | -0.13395 | 0.0029 | 0.0007268
77 | 0.98087 | -0.1343 | 0.0030131 | 0.00075517
78 | 0.98042 | -0.13753 | 0.0028046 | 0.0007029
79 | 0.98035 | -0.138 | 0.0068985 | 0.0017289
80 | 0.99998 | 149.9947 | 0 | 0

## res_line
| p_from_mw | q_from_mvar | p_to_mw | q_to_mvar | pl_mw | ql_mvar | i_from_ka | i_to_ka | i_ka | vm_from_pu | va_from_degree | vm_to_pu | va_to_degree | loading_percent
0 | -0.000361 | -9.0475e-05 | 0.00036102 | 8.9601e-05 | 1.3608e-08 | -8.7427e-07 | 0.0005536 | 0.00055328 | 0.0005536 | 0.97034 | -0.21047 | 0.97038 | -0.2102 | 0.20504
1 | -0.00036102 | -8.9601e-05 | 0.00036104 | 8.8247e-05 | 2.104e-08 | -1.3539e-06 | 0.00055328 | 0.0005528 | 0.00055328 | 0.97038 | -0.2102 | 0.97043 | -0.20976 | 0.20492
2 | -0.00073294 | -0.00018146 | 0.00073294 | 0.00018139 | 4.432e-09 | -6.7873e-08 | 0.001123 | 0.001123 | 0.001123 | 0.97043 | -0.20976 | 0.97044 | -0.20972 | 0.41594
3 | -0.001192 | -0.00029645 | 0.0011921 | 0.00029621 | 4.249e-08 | -2.3573e-07 | 0.001827 | 0.0018269 | 0.001827 | 0.97044 | -0.20972 | 0.97048 | -0.20946 | 0.67666
4 | 0.00038402 | 9.5918e-05 | -0.00038402 | -9.6076e-05 | 2.7741e-09 | -1.5748e-07 | 0.00058864 | 0.0005887 | 0.0005887 | 0.97056 | -0.20882 | 0.97056 | -0.20887 | 0.21804
5 | -0.0006489 | -0.0001623 | 0.00064896 | 0.00016122 | 5.5317e-08 | -1.0864e-06 | 0.00099474 | 0.00099434 | 0.00099474 | 0.97056 | -0.20882 | 0.97065 | -0.2082 | 0.36842
6 | 0.00012034 | 2.9992e-05 | -0.00012034 | -3.0161e-05 | 2.8937e-10 | -1.6829e-07 | 0.00018444 | 0.0001845 | 0.0001845 | 0.97056 | -0.20887 | 0.97055 | -0.20889 | 0.068335
7 | 0.00047603 | 0.00011856 | -0.00047601 | -0.00011912 | 1.5051e-08 | -5.5427e-07 | 0.00072949 | 0.00072969 | 0.00072969 | 0.97065 | -0.2082 | 0.97062 | -0.20843 | 0.27026
8 | -0.0015079 | -0.00037574 | 0.0015081 | 0.00037486 | 2.6589e-07 | -8.844e-07 | 0.0023108 | 0.0023104 | 0.0023108 | 0.97065 | -0.2082 | 0.97083 | -0.20691 | 0.85585
9 | 0.00015338 | 3.8259e-05 | -0.00015338 | -3.8441e-05 | 5.0575e-10 | -1.8103e-07 | 0.00023508 | 0.00023514 | 0.00023514 | 0.97062 | -0.20843 | 0.97061 | -0.20845 | 0.087089
10 | -0.0040826 | -0.0010164 | 0.0040857 | 0.001016 | 3.0978e-06 | -3.7885e-07 | 0.006255 | 0.0062544 | 0.006255 | 0.97083 | -0.20691 | 0.97159 | -0.20135 | 2.3167
11 | 0.0025744 | 0.0006415 | -0.0025739 | -0.00064193 | 4.8508e-07 | -4.3104e-07 | 0.0039446 | 0.0039448 | 0.0039448 | 0.97083 | -0.20691 | 0.97064 | -0.20828 | 1.461
12 | -0.0019079 | -0.00047561 | 0.0019081 | 0.00047531 | 1.5512e-07 | -2.9954e-07 | 0.0029244 | 0.0029243 | 0.0029244 | 0.97048 | -0.20946 | 0.97056 | -0.20886 | 1.0831
13 | -0.0022554 | -0.00056238 | 0.0022556 | 0.00056215 | 1.7901e-07 | -2.2785e-07 | 0.0034569 | 0.0034568 | 0.0034569 | 0.97056 | -0.20886 | 0.97064 | -0.20828 | 1.2803
14 | 0.00049114 | 0.00012276 | -0.00049113 | -0.00012309 | 9.5493e-09 | -3.3133e-07 | 0.00075208 | 0.0007522 | 0.0007522 | 0.97159 | -0.20135 | 0.97157 | -0.20149 | 0.27859
15 | -0.0045768 | -0.0011387 | 0.0045807 | 0.0011387 | 3.9472e-06 | -7.9173e-08 | 0.0070065 | 0.007006 | 0.0070065 | 0.97159 | -0.20135 | 0.97245 | -0.19503 | 2.595
16 | 0.0025894 | 0.00064885 | -0.0025893 | -0.00064894 | 1.0039e-07 | -8.8523e-08 | 0.0039622 | 0.0039622 | 0.0039622 | 0.97245 | -0.19503 | 0.97241 | -0.19531 | 1.4675
17 | -0.0071701 | -0.0017875 | 0.0071729 | 0.0017868 | 2.7094e-06 | -7.4985e-07 | 0.010968 | 0.010967 | 0.010968 | 0.97245 | -0.19503 | 0.97283 | -0.19227 | 2.0311
18 | -0.0071729 | -0.0017868 | 0.0071745 | 0.0017849 | 1.6414e-06 | -1.8131e-06 | 0.010967 | 0.010967 | 0.010967 | 0.97283 | -0.19227 | 0.97306 | -0.19059 | 1.354
19 | -0.010175 | -0.0025367 | 0.010183 | 0.0025338 | 8.066e-06 | -2.8759e-06 | 0.015555 | 0.015553 | 0.015555 | 0.97306 | -0.19059 | 0.97386 | -0.1848 | 1.9204
20 | 0.0014933 | 0.00037397 | -0.0014932 | -0.00037423 | 7.4459e-08 | -2.5561e-07 | 0.0022834 | 0.0022835 | 0.0022835 | 0.97306 | -0.19059 | 0.97301 | -0.19095 | 0.84575
21 | -0.016065 | -0.0040232 | 0.01607 | 0.004025 | 5.0746e-06 | 1.7745e-06 | 0.024217 | 0.024217 | 0.024217 | 0.98708 | -0.090487 | 0.98741 | -0.088203 | 8.9694
22 | 0.013201 | 0.0033054 | -0.013193 | -0.0033026 | 8.3213e-06 | 2.7703e-06 | 0.019899 | 0.0199 | 0.0199 | 0.98708 | -0.090487 | 0.98644 | -0.095051 | 7.3702
23 | -0.018655 | -0.0046727 | 0.01866 | 0.0046745 | 5.1271e-06 | 1.8389e-06 | 0.028112 | 0.028112 | 0.028112 | 0.98741 | -0.088203 | 0.98769 | -0.086216 | 10.4118
24 | 0.0055194 | 0.0013826 | -0.0055191 | -0.0013826 | 2.7613e-07 | 2.4709e-08 | 0.0083256 | 0.0083256 | 0.0083256 | 0.98644 | -0.095051 | 0.98639 | -0.095413 | 3.0836
25 | 0.0076734 | 0.00192 | -0.0076644 | -0.0019179 | 9.0357e-06 | 2.097e-06 | 0.011574 | 0.011574 | 0.011574 | 0.98644 | -0.095051 | 0.98524 | -0.10359 | 4.2868
26 | 0.012068 | 0.0030245 | -0.012063 | -0.0030226 | 5.6827e-06 | 1.8333e-06 | 0.018182 | 0.018182 | 0.018182 | 0.98769 | -0.086216 | 0.98721 | -0.089618 | 6.734
27 | -0.032859 | -0.0082329 | 0.033 | 0.0082861 | 0.00014124 | 5.3137e-05 | 0.049503 | 0.049503 | 0.049503 | 0.98769 | -0.086216 | 0.99207 | -0.055281 | 18.3345
28 | 0.0055191 | 0.0013826 | -0.0055172 | -0.0013824 | 1.9236e-06 | 1.7238e-07 | 0.0083256 | 0.0083258 | 0.0083258 | 0.98639 | -0.095413 | 0.98604 | -0.097933 | 3.0836
29 | 0.004593 | 0.0011481 | -0.0045913 | -0.0011482 | 1.7059e-06 | -6.7303e-08 | 0.0069358 | 0.0069361 | 0.0069361 | 0.98524 | -0.10359 | 0.98487 | -0.10629 | 2.5689
30 | 0.0099337 | 0.0024891 | -0.0099333 | -0.0024889 | 4.3464e-07 | 1.2745e-07 | 0.014973 | 0.014973 | 0.014973 | 0.98721 | -0.089618 | 0.98716 | -0.089935 | 5.5455
31 | -0.034804 | -0.0087382 | 0.034896 | 0.0087728 | 9.1707e-05 | 3.4574e-05 | 0.052209 | 0.052209 | 0.052209 | 0.99207 | -0.055281 | 0.99476 | -0.036365 | 19.3366
32 | 0.073913 | 0.01863 | -0.073758 | -0.018572 | 0.00015519 | 5.7324e-05 | 0.11067 | 0.11067 | 0.11067 | 0.99418 | -0.040425 | 0.99203 | -0.055451 | 13.6625
33 | -0.077102 | -0.019429 | 0.077146 | 0.019445 | 4.3829e-05 | 1.6242e-05 | 0.11544 | 0.11544 | 0.11544 | 0.99418 | -0.040425 | 0.99476 | -0.036365 | 14.2517
34 | 0.073758 | 0.018572 | -0.073263 | -0.018389 | 0.00049552 | 0.0001831 | 0.11067 | 0.11067 | 0.11067 | 0.99203 | -0.055451 | 0.98515 | -0.10384 | 13.6628
35 | -0.11204 | -0.028218 | 0.11224 | 0.028294 | 0.00020228 | 7.6448e-05 | 0.16765 | 0.16765 | 0.16765 | 0.99476 | -0.036365 | 0.99662 | -0.023475 | 20.6971
36 | 0.004071 | 0.00102 | -0.0040704 | -0.00102 | 5.4416e-07 | -8.5398e-08 | 0.0061433 | 0.0061434 | 0.0061434 | 0.98604 | -0.097933 | 0.9859 | -0.098899 | 2.2753
37 | 0.0025265 | 0.00063071 | -0.002526 | -0.0006312 | 4.8212e-07 | -4.8946e-07 | 0.0038163 | 0.0038166 | 0.0038166 | 0.98487 | -0.10629 | 0.98467 | -0.10767 | 1.4135
38 | 0.0065631 | 0.0016443 | -0.006561 | -0.0016439 | 2.1214e-06 | 3.7196e-07 | 0.0098928 | 0.0098929 | 0.0098929 | 0.98716 | -0.089935 | 0.98683 | -0.092271 | 3.664
39 | -0.11736 | -0.029576 | 0.11737 | 0.029581 | 1.169e-05 | 4.4247e-06 | 0.17528 | 0.17528 | 0.17528 | 0.99662 | -0.023475 | 0.99672 | -0.022763 | 21.64
40 | 0.0021686 | 0.00054341 | -0.0021686 | -0.0005435 | 5.8817e-08 | -8.9572e-08 | 0.0032731 | 0.0032731 | 0.0032731 | 0.9859 | -0.098899 | 0.98587 | -0.099095 | 1.2123
41 | 0.002526 | 0.0006312 | -0.0025249 | -0.00063228 | 1.0656e-06 | -1.0806e-06 | 0.0038166 | 0.0038171 | 0.0038171 | 0.98467 | -0.10767 | 0.98424 | -0.11073 | 1.4137
42 | 0.0030557 | 0.00076542 | -0.0030552 | -0.00076571 | 5.0501e-07 | -2.9272e-07 | 0.0046075 | 0.0046077 | 0.0046077 | 0.98683 | -0.092271 | 0.98666 | -0.093466 | 1.7065
43 | 0.13132 | 0.0331 | -0.13129 | -0.033088 | 3.2604e-05 | 1.238e-05 | 0.19583 | 0.19583 | 0.19583 | 0.9982 | -0.012499 | 0.99794 | -0.014272 | 24.1765
44 | -0.13603 | -0.03428 | 0.13614 | 0.034322 | 0.0001094 | 4.1575e-05 | 0.20285 | 0.20285 | 0.20285 | 0.9982 | -0.012499 | 0.99902 | -0.0067578 | 25.0432
45 | 0.12022 | 0.030312 | -0.12007 | -0.030258 | 0.00014286 | 5.4111e-05 | 0.17932 | 0.17932 | 0.17932 | 0.99794 | -0.014272 | 0.99672 | -0.022763 | 22.1379
46 | 0.011074 | 0.0027757 | -0.011069 | -0.0027741 | 5.1037e-06 | 1.5713e-06 | 0.016513 | 0.016513 | 0.016513 | 0.99794 | -0.014272 | 0.99747 | -0.017602 | 6.116
47 | -0.14372 | -0.036221 | 0.14385 | 0.036273 | 0.0001361 | 5.1784e-05 | 0.21413 | 0.21413 | 0.21413 | 0.99902 | -0.0067578 | 1 | 0 | 26.4364
48 | 0.0037175 | 0.00093159 | -0.0037173 | -0.00093164 | 1.9955e-07 | -5.8964e-08 | 0.0055457 | 0.0055458 | 0.0055458 | 0.99747 | -0.017602 | 0.99741 | -0.01799 | 2.054
49 | 0.0025249 | 0.00063228 | -0.0025245 | -0.0006327 | 4.1937e-07 | -4.248e-07 | 0.0038171 | 0.0038173 | 0.0038173 | 0.98424 | -0.11073 | 0.98408 | -0.11193 | 1.4138
50 | -0.0024362 | -0.00061056 | 0.0024364 | 0.00061031 | 2.434e-07 | -2.5732e-07 | 0.0037207 | 0.0037206 | 0.0037207 | 0.97429 | -0.1816 | 0.97439 | -0.18088 | 1.378
51 | 0.016078 | 0.0040096 | -0.01607 | -0.004009 | 7.3108e-06 | 6.329e-07 | 0.024545 | 0.024546 | 0.024546 | 0.97439 | -0.18088 | 0.97394 | -0.1842 | 3.0304
52 | -0.018514 | -0.0046199 | 0.018521 | 0.004621 | 6.6966e-06 | 1.0692e-06 | 0.028266 | 0.028265 | 0.028266 | 0.97439 | -0.18088 | 0.97476 | -0.17824 | 3.4896
53 | 0.013245 | 0.0033009 | -0.013244 | -0.003301 | 1.0895e-06 | -5.8745e-08 | 0.02023 | 0.02023 | 0.02023 | 0.97394 | -0.1842 | 0.97386 | -0.1848 | 2.4975
54 | -0.020526 | -0.0051236 | 0.020529 | 0.0051241 | 2.4922e-06 | 5.0192e-07 | 0.031327 | 0.031327 | 0.031327 | 0.97476 | -0.17824 | 0.97488 | -0.17736 | 3.8675
55 | -0.023559 | -0.0058836 | 0.023571 | 0.0058866 | 1.2119e-05 | 2.9741e-06 | 0.035952 | 0.035952 | 0.035952 | 0.97488 | -0.17736 | 0.9754 | -0.17362 | 4.4385
56 | -0.026361 | -0.0065856 | 0.026367 | 0.0065874 | 6.7306e-06 | 1.839e-06 | 0.040207 | 0.040206 | 0.040207 | 0.9754 | -0.17362 | 0.97566 | -0.17176 | 4.9638
57 | 0.073263 | 0.018389 | -0.073107 | -0.018332 | 0.00015577 | 5.7581e-05 | 0.11067 | 0.11067 | 0.11067 | 0.98515 | -0.10384 | 0.98299 | -0.11919 | 13.6629
58 | 0.068226 | 0.017108 | -0.068152 | -0.017081 | 7.3039e-05 | 2.6841e-05 | 0.10328 | 0.10328 | 0.10328 | 0.98299 | -0.11919 | 0.98191 | -0.12692 | 12.7507
59 | -0.027485 | -0.0068675 | 0.027486 | 0.006868 | 1.7853e-06 | 5.0356e-07 | 0.041911 | 0.04191 | 0.041911 | 0.97566 | -0.17176 | 0.97572 | -0.17129 | 5.1741
60 | -0.0014635 | -0.00036679 | 0.0014636 | 0.00036661 | 4.9533e-08 | -1.802e-07 | 0.0022313 | 0.0022313 | 0.0022313 | 0.97598 | -0.16942 | 0.97601 | -0.16918 | 0.82643
61 | 0.02909 | 0.0072702 | -0.029082 | -0.0072678 | 8.4538e-06 | 2.4767e-06 | 0.044343 | 0.044343 | 0.044343 | 0.97601 | -0.16918 | 0.97572 | -0.17129 | 5.4745
62 | 0.0032315 | 0.00080972 | -0.0032312 | -0.00080982 | 2.2396e-07 | -9.8651e-08 | 0.0049266 | 0.0049266 | 0.0049266 | 0.97601 | -0.16918 | 0.97594 | -0.16968 | 1.8247
63 | -0.033785 | -0.0084466 | 0.03381 | 0.0084546 | 2.5339e-05 | 8.0223e-06 | 0.051501 | 0.0515 | 0.051501 | 0.97601 | -0.16918 | 0.97677 | -0.16374 | 6.3581
64 | -0.035819 | -0.008958 | 0.035837 | 0.0089638 | 1.7737e-05 | 5.7456e-06 | 0.05456 | 0.05456 | 0.05456 | 0.97677 | -0.16374 | 0.97727 | -0.16015 | 6.7358
65 | -0.037632 | -0.0094136 | 0.037645 | 0.0094181 | 1.3748e-05 | 4.5304e-06 | 0.057292 | 0.057292 | 0.057292 | 0.97727 | -0.16015 | 0.97764 | -0.1575 | 7.0731
66 | -0.039655 | -0.0099219 | 0.039682 | 0.0099306 | 2.6076e-05 | 8.7335e-06 | 0.060352 | 0.060351 | 0.060352 | 0.97764 | -0.1575 | 0.9783 | -0.15274 | 7.4508
67 | -0.039682 | -0.0099306 | 0.039745 | 0.009952 | 6.3912e-05 | 2.1399e-05 | 0.060351 | 0.06035 | 0.060351 | 0.9783 | -0.15274 | 0.97992 | -0.14109 | 7.4508
68 | -0.039745 | -0.009952 | 0.039778 | 0.0099629 | 3.2394e-05 | 1.0842e-05 | 0.06035 | 0.06035 | 0.06035 | 0.97992 | -0.14109 | 0.98075 | -0.13519 | 7.4507
69 | -0.042545 | -0.010656 | 0.042553 | 0.010659 | 8.2337e-06 | 2.8071e-06 | 0.064548 | 0.064548 | 0.064548 | 0.98075 | -0.13519 | 0.98094 | -0.13379 | 7.9689
70 | -0.042553 | -0.010659 | 0.042561 | 0.010662 | 8.0878e-06 | 2.7572e-06 | 0.064548 | 0.064548 | 0.064548 | 0.98094 | -0.13379 | 0.98114 | -0.13242 | 7.9689
71 | -0.045747 | -0.01146 | 0.045781 | 0.011472 | 3.4819e-05 | 1.2073e-05 | 0.069379 | 0.069378 | 0.069379 | 0.98114 | -0.13242 | 0.98191 | -0.12692 | 8.5653
72 | 0.022371 | 0.005609 | -0.022356 | -0.0056036 | 1.4909e-05 | 5.4713e-06 | 0.033903 | 0.033903 | 0.033903 | 0.98191 | -0.12692 | 0.98123 | -0.13173 | 12.5566
73 | 0.019363 | 0.0048535 | -0.019359 | -0.004852 | 3.9635e-06 | 1.4314e-06 | 0.029364 | 0.029364 | 0.029364 | 0.98123 | -0.13173 | 0.98102 | -0.13321 | 10.8756
74 | 0.013445 | 0.0033701 | -0.013443 | -0.0033693 | 2.3039e-06 | 7.7405e-07 | 0.020394 | 0.020394 | 0.020394 | 0.98102 | -0.13321 | 0.98085 | -0.13445 | 7.5533
75 | 0.0059138 | 0.001482 | -0.0059132 | -0.0014819 | 6.0348e-07 | 8.0364e-08 | 0.00897 | 0.0089701 | 0.0089701 | 0.98102 | -0.13321 | 0.98092 | -0.13395 | 3.3223
76 | 0.0097077 | 0.0024331 | -0.0097036 | -0.0024319 | 4.1445e-06 | 1.2077e-06 | 0.014727 | 0.014727 | 0.014727 | 0.98085 | -0.13445 | 0.98042 | -0.13753 | 5.4546
77 | 0.0030133 | 0.00075508 | -0.0030131 | -0.00075517 | 1.4546e-07 | -8.4884e-08 | 0.004571 | 0.004571 | 0.004571 | 0.98092 | -0.13395 | 0.98087 | -0.1343 | 1.693
78 | 0.0068989 | 0.001729 | -0.0068985 | -0.0017289 | 4.4801e-07 | 8.9737e-08 | 0.010471 | 0.010471 | 0.010471 | 0.98042 | -0.13753 | 0.98035 | -0.138 | 3.8781

## res_trafo
| p_hv_mw | q_hv_mvar | p_lv_mw | q_lv_mvar | pl_mw | ql_mvar | i_hv_ka | i_lv_ka | vm_hv_pu | va_hv_degree | vm_lv_pu | va_lv_degree | loading_percent
0 | 2.5187e-16 | 8.8016e-16 | 0.00079998 | 7.4552e-08 | 0.00079998 | 7.4552e-08 | 2.6429e-17 | 0.0011547 | 0.99998 | 149.9947 | 1 | 0 | 0.31999

## res_ext_grid
| p_mw | q_mvar
0 | 0.15078 | 0.037808

## res_load
| p_mw | q_mvar
0 | 0.000361 | 9.0475e-05
1 | 0.0003719 | 9.3208e-05
2 | 0.0004591 | 0.00011506
3 | 0.00026488 | 6.6385e-05
4 | 0.00026368 | 6.6083e-05
5 | 0.00038288 | 9.596e-05
6 | 0.00012034 | 3.0161e-05
7 | 0.00032263 | 8.0859e-05
8 | 0.00071582 | 0.0001794
9 | 0.00034739 | 8.7064e-05
10 | 0.00031832 | 7.9777e-05
11 | 0.00049113 | 0.00012309
12 | 0.00015338 | 3.8441e-05
13 | 0.0015074 | 0.00037779
14 | 0.0025893 | 0.00064894
15 | 0.0028643 | 0.00071786
16 | 0.0025844 | 0.00064771
17 | 0.0021304 | 0.00053392
18 | 0.0030714 | 0.00076975
19 | 0.0021289 | 0.00053356
20 | 0.0018042 | 0.00045217
21 | 0.0031891 | 0.00079926
22 | 0.0014462 | 0.00036246
23 | 0.0020649 | 0.0005175
24 | 0.0033702 | 0.00084466
25 | 0.0051153 | 0.001282
26 | 0.0019018 | 0.00047663
27 | 0.0035052 | 0.00087849
28 | 0.0030552 | 0.00076571
29 | 0.0047092 | 0.0011802
30 | 0.0075764 | 0.0018988
31 | 0.0027017 | 0.00067711
32 | 0.0073518 | 0.0018425
33 | 0.0037173 | 0.00093164
34 | 0.0061282 | 0.0015359
35 | 0.0021686 | 0.0005435
36 | 0.0025245 | 0.0006327
37 | 0.0024362 | 0.00061056
38 | 0.0028251 | 0.00070804
39 | 0.0020056 | 0.00050266
40 | 0.0030609 | 0.00076714
41 | 0.0030303 | 0.00075946
42 | 0.0027892 | 0.00069905
43 | 0.0048813 | 0.0012234
44 | 0.0014932 | 0.00037423
45 | 0.0011173 | 0.00028002
46 | 0.0014635 | 0.00036679
47 | 0.0015952 | 0.00039978
48 | 0.0032312 | 0.00080982
49 | 0.0020087 | 0.00050344
50 | 0.0017947 | 0.00044978
51 | 0.0020102 | 0.00050381
52 | 0.0027672 | 0.00069353
53 | 0.0031853 | 0.0007983
54 | 0.0029929 | 0.0007501
55 | 0.0037353 | 0.00093617
56 | 0.0029 | 0.0007268
57 | 0.0030131 | 0.00075517
58 | 0.0028046 | 0.0007029
59 | 0.0068985 | 0.0017289

## dtypes
| element | column | dtype
0 | bus | name | object
1 | bus | vn_kv | float64
2 | bus | type | object
3 | bus | zone | object
4 | bus | in_service | bool
5 | load | name | object
6 | load | bus | uint32
7 | load | p_mw | float64
8 | load | q_mvar | float64
9 | load | const_z_percent | float64
10 | load | const_i_percent | float64
11 | load | sn_mva | float64
12 | load | scaling | float64
13 | load | in_service | bool
14 | load | type | object
15 | ext_grid | name | object
16 | ext_grid | bus | uint32
17 | ext_grid | vm_pu | float64
18 | ext_grid | va_degree | float64
19 | ext_grid | slack_weight | float64
20 | ext_grid | in_service | bool
21 | line | name | object
22 | line | std_type | object
23 | line | from_bus | uint32
24 | line | to_bus | uint32
25 | line | length_km | float64
26 | line | r_ohm_per_km | float64
27 | line | x_ohm_per_km | float64
28 | line | c_nf_per_km | float64
29 | line | g_us_per_km | float64
30 | line | max_i_ka | float64
31 | line | df | float64
32 | line | parallel | uint32
33 | line | type | object
34 | line | in_service | bool
35 | trafo | name | object
36 | trafo | std_type | object
37 | trafo | hv_bus | uint32
38 | trafo | lv_bus | uint32
39 | trafo | sn_mva | float64
40 | trafo | vn_hv_kv | float64
41 | trafo | vn_lv_kv | float64
42 | trafo | vk_percent | float64
43 | trafo | vkr_percent | float64
44 | trafo | pfe_kw | float64
45 | trafo | i0_percent | float64
46 | trafo | shift_degree | float64
47 | trafo | tap_side | object
48 | trafo | tap_neutral | int32
49 | trafo | tap_min | int32
50 | trafo | tap_max | int32
51 | trafo | tap_step_percent | float64
52 | trafo | tap_step_degree | float64
53 | trafo | tap_pos | int32
54 | trafo | tap_phase_shifter | bool
55 | trafo | parallel | uint32
56 | trafo | df | float64
57 | trafo | in_service | bool
58 | line_geodata | coords | object
59 | bus_geodata | x | float64
60 | bus_geodata | y | float64
61 | bus_geodata | coords | object
62 | res_bus | vm_pu | float64
63 | res_bus | va_degree | float64
64 | res_bus | p_mw | float64
65 | res_bus | q_mvar | float64
66 | res_line | p_from_mw | float64
67 | res_line | q_from_mvar | float64
68 | res_line | p_to_mw | float64
69 | res_line | q_to_mvar | float64
70 | res_line | pl_mw | float64
71 | res_line | ql_mvar | float64
72 | res_line | i_from_ka | float64
73 | res_line | i_to_ka | float64
74 | res_line | i_ka | float64
75 | res_line | vm_from_pu | float64
76 | res_line | va_from_degree | float64
77 | res_line | vm_to_pu | float64
78 | res_line | va_to_degree | float64
79 | res_line | loading_percent | float64
80 | res_trafo | p_hv_mw | float64
81 | res_trafo | q_hv_mvar | float64
82 | res_trafo | p_lv_mw | float64
83 | res_trafo | q_lv_mvar | float64
84 | res_trafo | pl_mw | float64
85 | res_trafo | ql_mvar | float64
86 | res_trafo | i_hv_ka | float64
87 | res_trafo | i_lv_ka | float64
88 | res_trafo | vm_hv_pu | float64
89 | res_trafo | va_hv_degree | float64
90 | res_trafo | vm_lv_pu | float64
91 | res_trafo | va_lv_degree | float64
92 | res_trafo | loading_percent | float64
93 | res_ext_grid | p_mw | float64
94 | res_ext_grid | q_mvar | float64
95 | res_load | p_mw | float64
96 | res_load | q_mvar | float64

## parameters
| version | format_version | converged | OPF_converged | name | f_hz | sn_mva
0 | 2.14.6 | 2.14.0 | TRUE | FALSE |  | 50 | 1