## bus
| name | vn_kv | type | zone | in_service
0 | bus_LV_1363-3_0_2_node_0 | 0.4 | n |  | TRUE
1 | bus_LV_1363-3_0_2_node_1 | 0.4 | n |  | TRUE
2 | bus_LV_1363-3_0_2_node_2 | 0.4 | n |  | TRUE
3 | bus_LV_1363-3_0_2_node_3 | 0.4 | n |  | TRUE
4 | bus_LV_1363-3_0_2_node_4 | 0.4 | n |  | TRUE
5 | bus_LV_1363-3_0_2_node_5 | 0.4 | n |  | TRUE
6 | bus_LV_1363-3_0_2_node_6 | 0.4 | n |  | TRUE
7 | bus_LV_1363-3_0_2_node_25 | 0.4 | n |  | TRUE
8 | bus_LV_1363-3_0_2_node_13 | 0.4 | n |  | TRUE
9 | bus_LV_1363-3_0_2_node_14 | 0.4 | n |  | TRUE
10 | bus_LV_1363-3_0_2_node_26 | 0.4 | n |  | TRUE
11 | bus_LV_1363-3_0_2_node_7 | 0.4 | n |  | TRUE
12 | bus_LV_1363-3_0_2_node_8 | 0.4 | n |  | TRUE
13 | bus_LV_1363-3_0_2_node_9 | 0.4 | n |  | TRUE
14 | bus_LV_1363-3_0_2_node_10 | 0.4 | n |  | TRUE
15 | bus_LV_1363-3_0_2_node_11 | 0.4 | n |  | TRUE
16 | bus_LV_1363-3_0_2_node_12 | 0.4 | n |  | TRUE
17 | bus_LV_1363-3_0_2_node_15 | 0.4 | n |  | TRUE
18 | bus_LV_1363-3_0_2_node_17 | 0.4 | n |  | TRUE
19 | bus_LV_1363-3_0_2_node_58 | 0.4 | n |  | TRUE
20 | bus_LV_1363-3_0_2_node_16 | 0.4 | n |  | TRUE
21 | bus_LV_1363-3_0_2_node_18 | 0.4 | n |  | TRUE
22 | bus_LV_1363-3_0_2_node_19 | 0.4 | n |  | TRUE
23 | bus_LV_1363-3_0_2_node_20 | 0.4 | n |  | TRUE
24 | bus_LV_1363-3_0_2_node_21 | 0.4 | n |  | TRUE
25 | bus_LV_1363-3_0_2_node_23 | 0.4 | n |  | TRUE
26 | bus_LV_1363-3_0_2_node_40 | 0.4 | n |  | TRUE
27 | bus_LV_1363-3_0_2_node_56 | 0.4 | n |  | TRUE
28 | bus_LV_1363-3_0_2_node_22 | 0.4 | n |  | TRUE
29 | bus_LV_1363-3_0_2_node_38 | 0.4 | n |  | TRUE
30 | bus_LV_1363-3_0_2_node_31 | 0.4 | n |  | TRUE
31 | bus_LV_1363-3_0_2_node_24 | 0.4 | n |  | TRUE
32 | bus_LV_1363-3_0_2_node_50 | 0.4 | n |  | TRUE
33 | bus_LV_1363-3_0_2_node_36 | 0.4 | n |  | TRUE
34 | bus_LV_1363-3_0_2_node_27 | 0.4 | n |  | TRUE
35 | bus_LV_1363-3_0_2_node_28 | 0.4 | n |  | TRUE
36 | bus_LV_1363-3_0_2_node_29 | 0.4 | n |  | TRUE
37 | bus_LV_1363-3_0_2_node_30 | 0.4 | n |  | TRUE
38 | bus_LV_1363-3_0_2_node_32 | 0.4 | n |  | TRUE
39 | bus_LV_1363-3_0_2_node_33 | 0.4 | n |  | TRUE
40 | bus_LV_1363-3_0_2_node_34 | 0.4 | n |  | TRUE
41 | bus_LV_1363-3_0_2_node_35 | 0.4 | n |  | TRUE
42 | bus_LV_1363-3_0_2_node_55 | 0.4 | n |  | TRUE
43 | bus_LV_1363-3_0_2_node_54 | 0.4 | n |  | TRUE
44 | bus_LV_1363-3_0_2_node_37 | 0.4 | n |  | TRUE
45 | bus_LV_1363-3_0_2_node_39 | 0.4 | n |  | TRUE
46 | bus_LV_1363-3_0_2_node_43 | 0.4 | n |  | TRUE
47 | bus_LV_1363-3_0_2_node_49 | 0.4 | n |  | TRUE
48 | bus_LV_1363-3_0_2_node_42 | 0.4 | n |  | TRUE
49 | bus_LV_1363-3_0_2_node_51 | 0.4 | n |  | TRUE
50 | bus_LV_1363-3_0_2_node_48 | 0.4 | n |  | TRUE
51 | bus_LV_1363-3_0_2_node_41 | 0.4 | n |  | TRUE
52 | bus_LV_1363-3_0_2_node_44 | 0.4 | n |  | TRUE
53 | bus_LV_1363-3_0_2_node_45 | 0.4 | n |  | TRUE
54 | bus_LV_1363-3_0_2_node_46 | 0.4 | n |  | TRUE
55 | bus_LV_1363-3_0_2_node_47 | 0.4 | n |  | TRUE
56 | bus_LV_1363-3_0_2_node_53 | 0.4 | n |  | TRUE
57 | bus_LV_1363-3_0_2_node_52 | 0.4 | n |  | TRUE
58 | bus_MV_134_0_node_5 | 20 | n |  | TRUE

## load
| name | bus | p_mw | q_mvar | const_z_percent | const_i_percent | sn_mva | scaling | in_service | type
0 | LV_1363-3_0_2_load_0 | 0 | 0.013422 | 0.0033638 | 0 | 0 |  | 1 | TRUE | wye
1 | LV_1363-3_0_2_load_1 | 1 | 0.0018727 | 0.00046934 | 0 | 0 |  | 1 | TRUE | wye
2 | LV_1363-3_0_2_load_2 | 2 | 0.010152 | 0.0025442 | 0 | 0 |  | 1 | TRUE | wye
3 | LV_1363-3_0_2_load_3 | 3 | 0.0062433 | 0.0015647 | 0 | 0 |  | 1 | TRUE | wye
4 | LV_1363-3_0_2_load_5 | 5 | 0.014971 | 0.003752 | 0 | 0 |  | 1 | TRUE | wye
5 | LV_1363-3_0_2_load_6 | 6 | 0.007593 | 0.001903 | 0 | 0 |  | 1 | TRUE | wye
6 | LV_1363-3_0_2_load_25 | 7 | 0.0032986 | 0.0008267 | 0 | 0 |  | 1 | TRUE | wye
7 | LV_1363-3_0_2_load_13 | 8 | 0.003651 | 0.00091502 | 0 | 0 |  | 1 | TRUE | wye
8 | LV_1363-3_0_2_load_26 | 10 | 0.0037377 | 0.00093675 | 0 | 0 |  | 1 | TRUE | wye
9 | LV_1363-3_0_2_load_7 | 11 | 0.0060374 | 0.0015131 | 0 | 0 |  | 1 | TRUE | wye
10 | LV_1363-3_0_2_load_10 | 14 | 0.0062376 | 0.0015633 | 0 | 0 |  | 1 | TRUE | wye
11 | LV_1363-3_0_2_load_11 | 15 | 0.0019113 | 0.00047903 | 0 | 0 |  | 1 | TRUE | wye
12 | LV_1363-3_0_2_load_15 | 17 | 0.0028477 | 0.00071369 | 0 | 0 |  | 1 | TRUE | wye
13 | LV_1363-3_0_2_load_17 | 18 | 0.006154 | 0.0015423 | 0 | 0 |  | 1 | TRUE | wye
14 | LV_1363-3_0_2_load_58 | 19 | 0.0049667 | 0.0012448 | 0 | 0 |  | 1 | TRUE | wye
15 | LV_1363-3_0_2_load_16 | 20 | 0.0021665 | 0.00054297 | 0 | 0 |  | 1 | TRUE | wye
16 | LV_1363-3_0_2_load_18 | 21 | 0.0031955 | 0.00080087 | 0 | 0 |  | 1 | TRUE | wye
17 | LV_1363-3_0_2_load_21 | 24 | 0.0049767 | 0.0012473 | 0 | 0 |  | 1 | TRUE | wye
18 | LV_1363-3_0_2_load_40 | 26 | 0.0087294 | 0.0021878 | 0 | 0 |  | 1 | TRUE | wye
19 | LV_1363-3_0_2_load_56 | 27 | 0.00050559 | 0.00012671 | 0 | 0 |  | 1 | TRUE | wye
20 | LV_1363-3_0_2_load_22 | 28 | 0.0083014 | 0.0020805 | 0 | 0 |  | 1 | TRUE | wye
21 | LV_1363-3_0_2_load_31 | 30 | 0.0025975 | 0.000651 | 0 | 0 |  | 1 | TRUE | wye
22 | LV_1363-3_0_2_load_50 | 32 | 0.0051273 | 0.001285 | 0 | 0 |  | 1 | TRUE | wye
23 | LV_1363-3_0_2_load_36 | 33 | 0.0038972 | 0.00097673 | 0 | 0 |  | 1 | TRUE | wye
24 | LV_1363-3_0_2_load_27 | 34 | 0.001932 | 0.0004842 | 0 | 0 |  | 1 | TRUE | wye
25 | LV_1363-3_0_2_load_28 | 35 | 0.00034973 | 8.765e-05 | 0 | 0 |  | 1 | TRUE | wye
26 | LV_1363-3_0_2_load_30 | 37 | 0.00043259 | 0.00010842 | 0 | 0 |  | 1 | TRUE | wye
27 | LV_1363-3_0_2_load_32 | 38 | 0.0005946 | 0.00014902 | 0 | 0 |  | 1 | TRUE | wye
28 | LV_1363-3_0_2_load_34 | 40 | 0.0016449 | 0.00041226 | 0 | 0 |  | 1 | TRUE | wye
29 | LV_1363-3_0_2_load_35 | 41 | 0.0043697 | 0.0010951 | 0 | 0 |  | 1 | TRUE | wye
30 | LV_1363-3_0_2_load_55 | 42 | 0.012205 | 0.0030589 | 0 | 0 |  | 1 | TRUE | wye
31 | LV_1363-3_0_2_load_54 | 43 | 0.0072784 | 0.0018241 | 0 | 0 |  | 1 | TRUE | wye
32 | LV_1363-3_0_2_load_37 | 44 | 0.0021299 | 0.00053379 | 0 | 0 |  | 1 | TRUE | wye
33 | LV_1363-3_0_2_load_43 | 46 | 0.0034033 | 0.00085295 | 0 | 0 |  | 1 | TRUE | wye
34 | LV_1363-3_0_2_load_48 | 50 | 0.002159 | 0.00054111 | 0 | 0 |  | 1 | TRUE | wye
35 | LV_1363-3_0_2_load_41 | 51 | 0.007772 | 0.0019479 | 0 | 0 |  | 1 | TRUE | wye
36 | LV_1363-3_0_2_load_44 | 52 | 0.0042636 | 0.0010686 | 0 | 0 |  | 1 | TRUE | wye
37 | LV_1363-3_0_2_load_45 | 53 | 0.0077602 | 0.0019449 | 0 | 0 |  | 1 | TRUE | wye
38 | LV_1363-3_0_2_load_47 | 55 | 0.0029768 | 0.00074607 | 0 | 0 |  | 1 | TRUE | wye
39 | LV_1363-3_0_2_load_53 | 56 | 0.0048154 | 0.0012068 | 0 | 0 |  | 1 | TRUE | wye
40 | LV_1363-3_0_2_load_52 | 57 | 0.002124 | 0.00053233 | 0 | 0 |  | 1 | TRUE | wye

## ext_grid
| name | bus | vm_pu | va_degree | slack_weight | in_service
0 |  | 28 | 1 | 0 | 1 | TRUE

## line
| name | std_type | from_bus | to_bus | length_km | r_ohm_per_km | x_ohm_per_km | c_nf_per_km | g_us_per_km | max_i_ka | df | parallel | type | in_service
0 | LV_1363-3_0_2_line_0 | NAYY 4x150 SE | 0 | 1 | 0.0014219 | 0.208 | 0.08 | 261 | 0 | 0.27 | 1 | 1 | cs | TRUE
1 | LV_1363-3_0_2_line_1 | NAYY 4x150 SE | 0 | 2 | 0.006303 | 0.208 | 0.08 | 261 | 0 | 0.27 | 1 | 1 | cs | TRUE
2 | LV_1363-3_0_2_line_2 | NAYY 4x150 SE | 1 | 3 | 0.01963 | 0.208 | 0.08 | 261 | 0 | 0.27 | 1 | 1 | cs | TRUE
3 | LV_1363-3_0_2_line_3 | NAYY 4x150 SE | 3 | 4 | 0.010844 | 0.208 | 0.08 | 261 | 0 | 0.27 | 1 | 1 | cs | TRUE
4 | LV_1363-3_0_2_line_4 | NAYY 4x150 SE | 4 | 5 | 0.027916 | 0.208 | 0.08 | 261 | 0 | 0.27 | 1 | 1 | cs | TRUE
5 | LV_1363-3_0_2_line_5 | NAYY 4x150 SE | 4 | 6 | 0.013151 | 0.208 | 0.08 | 261 | 0 | 0.27 | 1 | 1 | cs | TRUE
6 | LV_1363-3_0_2_line_6 | NAYY 4x150 SE | 6 | 7 | 0.016548 | 0.208 | 0.08 | 261 | 0 | 0.27 | 1 | 1 | cs | TRUE
7 | LV_1363-3_0_2_line_7 | NAYY 4x150 SE | 7 | 10 | 0.019531 | 0.208 | 0.08 | 261 | 0 | 0.27 | 1 | 1 | cs | TRUE
8 | LV_1363-3_0_2_line_8 | NAYY 4x150 SE | 8 | 9 | 0.014305 | 0.208 | 0.08 | 261 | 0 | 0.27 | 1 | 1 | cs | TRUE
9 | LV_1363-3_0_2_line_9 | NAYY 4x150 SE | 9 | 20 | 0.0024655 | 0.208 | 0.08 | 261 | 0 | 0.27 | 1 | 1 | cs | TRUE
10 | LV_1363-3_0_2_line_10 | NAYY 4x150 SE | 9 | 17 | 0.0018287 | 0.208 | 0.08 | 261 | 0 | 0.27 | 1 | 1 | cs | TRUE
11 | LV_1363-3_0_2_line_11 | NAYY 4x150 SE | 10 | 32 | 0.011858 | 0.208 | 0.08 | 261 | 0 | 0.27 | 1 | 1 | cs | TRUE
12 | LV_1363-3_0_2_line_12 | NAYY 4x150 SE | 11 | 12 | 0.025518 | 0.208 | 0.08 | 261 | 0 | 0.27 | 1 | 1 | cs | TRUE
13 | LV_1363-3_0_2_line_13 | NAYY 4x150 SE | 11 | 13 | 0.051216 | 0.208 | 0.08 | 261 | 0 | 0.27 | 1 | 1 | cs | TRUE
14 | LV_1363-3_0_2_line_14 | NAYY 4x150 SE | 12 | 14 | 0.021111 | 0.208 | 0.08 | 261 | 0 | 0.27 | 1 | 1 | cs | TRUE
15 | LV_1363-3_0_2_line_15 | NAYY 4x150 SE | 12 | 15 | 0.039481 | 0.208 | 0.08 | 261 | 0 | 0.27 | 1 | 1 | cs | TRUE
16 | LV_1363-3_0_2_line_16 | NAYY 4x150 SE | 13 | 16 | 0.057695 | 0.208 | 0.08 | 261 | 0 | 0.27 | 1 | 1 | cs | TRUE
17 | LV_1363-3_0_2_line_17 | NAYY 4x150 SE | 14 | 17 | 0.018481 | 0.208 | 0.08 | 261 | 0 | 0.27 | 1 | 1 | cs | TRUE
18 | LV_1363-3_0_2_line_18 | NAYY 4x150 SE | 15 | 18 | 0.012918 | 0.208 | 0.08 | 261 | 0 | 0.27 | 1 | 1 | cs | TRUE
19 | LV_1363-3_0_2_line_19 | NAYY 4x150 SE | 16 | 19 | 0.047772 | 0.208 | 0.08 | 261 | 0 | 0.27 | 1 | 1 | cs | TRUE
20 | LV_1363-3_0_2_line_20 | NAYY 4x150 SE | 20 | 21 | 0.018392 | 0.208 | 0.08 | 261 | 0 | 0.27 | 1 | 1 | cs | TRUE
21 | LV_1363-3_0_2_line_21 | NAYY 4x150 SE | 21 | 22 | 0.019704 | 0.208 | 0.08 | 261 | 0 | 0.27 | 1 | 1 | cs | TRUE
22 | LV_1363-3_0_2_line_22 | NAYY 4x150 SE | 22 | 23 | 0.031528 | 0.208 | 0.08 | 261 | 0 | 0.27 | 1 | 1 | cs | TRUE
23 | LV_1363-3_0_2_line_23 | NAYY 4x150 SE | 22 | 24 | 0.00996 | 0.208 | 0.08 | 261 | 0 | 0.27 | 1 | 1 | cs | TRUE
24 | LV_1363-3_0_2_line_24 | NAYY 4x150 SE | 23 | 25 | 0.0048233 | 0.208 | 0.08 | 261 | 0 | 0.27 | 1 | 2 | cs | TRUE
25 | LV_1363-3_0_2_line_25 | NAYY 4x150 SE | 23 | 26 | 0.020495 | 0.208 | 0.08 | 261 | 0 | 0.27 | 1 | 2 | cs | TRUE
26 | LV_1363-3_0_2_line_26 | NAYY 4x150 SE | 24 | 27 | 0.053751 | 0.208 | 0.08 | 261 | 0 | 0.27 | 1 | 1 | cs | TRUE
27 | LV_1363-3_0_2_line_27 | NAYY 4x150 SE | 25 | 28 | 0.033421 | 0.208 | 0.08 | 261 | 0 | 0.27 | 1 | 2 | cs | TRUE
28 | LV_1363-3_0_2_line_28 | NAYY 4x150 SE | 26 | 29 | 0.011192 | 0.208 | 0.08 | 261 | 0 | 0.27 | 1 | 2 | cs | TRUE
29 | LV_1363-3_0_2_line_29 | NAYY 4x150 SE | 27 | 30 | 0.026195 | 0.208 | 0.08 | 261 | 0 | 0.27 | 1 | 1 | cs | TRUE
30 | LV_1363-3_0_2_line_30 | NAYY 4x150 SE | 29 | 33 | 0.010742 | 0.208 | 0.08 | 261 | 0 | 0.27 | 1 | 1 | cs | TRUE
31 | LV_1363-3_0_2_line_31 | NAYY 4x150 SE | 29 | 31 | 0.00431 | 0.208 | 0.08 | 261 | 0 | 0.27 | 1 | 1 | cs | TRUE
32 | LV_1363-3_0_2_line_32 | NAYY 4x150 SE | 30 | 36 | 0.0095275 | 0.208 | 0.08 | 261 | 0 | 0.27 | 1 | 1 | cs | TRUE
33 | LV_1363-3_0_2_line_33 | NAYY 4x150 SE | 31 | 32 | 0.013947 | 0.208 | 0.08 | 261 | 0 | 0.27 | 1 | 1 | cs | TRUE
34 | LV_1363-3_0_2_line_34 | NAYY 4x150 SE | 33 | 44 | 0.014287 | 0.208 | 0.08 | 261 | 0 | 0.27 | 1 | 1 | cs | TRUE
35 | LV_1363-3_0_2_line_35 | NAYY 4x150 SE | 34 | 35 | 0.029381 | 0.208 | 0.08 | 261 | 0 | 0.27 | 1 | 1 | cs | TRUE
36 | LV_1363-3_0_2_line_36 | NAYY 4x150 SE | 34 | 36 | 0.015004 | 0.208 | 0.08 | 261 | 0 | 0.27 | 1 | 1 | cs | TRUE
37 | LV_1363-3_0_2_line_37 | NAYY 4x150 SE | 35 | 37 | 0.029411 | 0.208 | 0.08 | 261 | 0 | 0.27 | 1 | 1 | cs | TRUE
38 | LV_1363-3_0_2_line_38 | NAYY 4x150 SE | 36 | 38 | 0.021733 | 0.208 | 0.08 | 261 | 0 | 0.27 | 1 | 1 | cs | TRUE
39 | LV_1363-3_0_2_line_39 | NAYY 4x150 SE | 37 | 39 | 0.0019742 | 0.208 | 0.08 | 261 | 0 | 0.27 | 1 | 1 | cs | TRUE
40 | LV_1363-3_0_2_line_40 | NAYY 4x150 SE | 39 | 40 | 0.014516 | 0.208 | 0.08 | 261 | 0 | 0.27 | 1 | 1 | cs | TRUE
41 | LV_1363-3_0_2_line_41 | NAYY 4x150 SE | 39 | 41 | 0.030714 | 0.208 | 0.08 | 261 | 0 | 0.27 | 1 | 1 | cs | TRUE
42 | LV_1363-3_0_2_line_42 | NAYY 4x150 SE | 41 | 42 | 0.010909 | 0.208 | 0.08 | 261 | 0 | 0.27 | 1 | 1 | cs | TRUE
43 | LV_1363-3_0_2_line_43 | NAYY 4x150 SE | 42 | 43 | 0.019783 | 0.208 | 0.08 | 261 | 0 | 0.27 | 1 | 1 | cs | TRUE
44 | LV_1363-3_0_2_line_44 | NAYY 4x150 SE | 44 | 45 | 0.0062369 | 0.208 | 0.08 | 261 | 0 | 0.27 | 1 | 1 | cs | TRUE
45 | LV_1363-3_0_2_line_45 | NAYY 4x150 SE | 45 | 46 | 0.01438 | 0.208 | 0.08 | 261 | 0 | 0.27 | 1 | 1 | cs | TRUE
46 | LV_1363-3_0_2_line_46 | NAYY 4x150 SE | 45 | 47 | 0.006408 | 0.208 | 0.08 | 261 | 0 | 0.27 | 1 | 1 | cs | TRUE
47 | LV_1363-3_0_2_line_47 | NAYY 4x150 SE | 46 | 48 | 0.014853 | 0.208 | 0.08 | 261 | 0 | 0.27 | 1 | 1 | cs | TRUE
48 | LV_1363-3_0_2_line_48 | NAYY 4x150 SE | 47 | 49 | 0.023676 | 0.208 | 0.08 | 261 | 0 | 0.27 | 1 | 1 | cs | TRUE
49 | LV_1363-3_0_2_line_49 | NAYY 4x150 SE | 47 | 50 | 0.0068803 | 0.208 | 0.08 | 261 | 0 | 0.27 | 1 | 1 | cs | TRUE
50 | LV_1363-3_0_2_line_50 | NAYY 4x150 SE | 48 | 52 | 0.013042 | 0.208 | 0.08 | 261 | 0 | 0.27 | 1 | 1 | cs | TRUE
51 | LV_1363-3_0_2_line_51 | NAYY 4x150 SE | 48 | 51 | 0.040587 | 0.208 | 0.08 | 261 | 0 | 0.27 | 1 | 1 | cs | TRUE
52 | LV_1363-3_0_2_line_52 | NAYY 4x150 SE | 49 | 56 | 0.018331 | 0.208 | 0.08 | 261 | 0 | 0.27 | 1 | 1 | cs | TRUE
53 | LV_1363-3_0_2_line_53 | NAYY 4x150 SE | 49 | 57 | 0.010466 | 0.208 | 0.08 | 261 | 0 | 0.27 | 1 | 1 | cs | TRUE
54 | LV_1363-3_0_2_line_54 | NAYY 4x150 SE | 50 | 55 | 0.014285 | 0.208 | 0.08 | 261 | 0 | 0.27 | 1 | 1 | cs | TRUE
55 | LV_1363-3_0_2_line_55 | NAYY 4x150 SE | 53 | 54 | 0.007194 | 0.208 | 0.08 | 261 | 0 | 0.27 | 1 | 1 | cs | TRUE
56 | LV_1363-3_0_2_line_56 | NAYY 4x150 SE | 54 | 55 | 0.026431 | 0.208 | 0.08 | 261 | 0 | 0.27 | 1 | 1 | cs | TRUE

## trafo
| name | std_type | hv_bus | lv_bus | sn_mva | vn_hv_kv | vn_lv_kv | vk_percent | vkr_percent | pfe_kw | i0_percent | shift_degree | tap_side | tap_neutral | tap_min | tap_max | tap_step_percent | tap_step_degree | tap_pos | tap_phase_shifter | parallel | df | in_service
0 | LV_1363-3_0_2_trafo_22 | 0.25 MVA 20/0.4 kV | 58 | 28 | 0.25 | 20 | 0.4 | 6 | 1.44 | 0.8 | 0.32 | 150 | hv | 0 | -2 | 2 | 2.5 | 0 | 0 | FALSE | 1 | 1 | TRUE

## line_geodata
| x0 | y0 | x1 | y1 | x2 | y2 | x3 | y3 | x4 | y4 | x5 | y5 | x6 | y6 | x7 | y7 | x8 | y8
0 | 2697790.8 | 1204960.6865 | 2697790.9421 | 1204959.2716
1 | 2697790.1699 | 1204966.9579 | 2697790.8 | 1204960.6865
2 | 2697792.9043 | 1204939.7397 | 2697790.9421 | 1204959.2716
3 | 2697793.9882 | 1204928.9502 | 2697792.9043 | 1204939.7397
4 | 2697793.9882 | 1204928.9502 | 2697821.6847 | 1204932.4441
5 | 2697793.9882 | 1204928.9502 | 2697787.5121 | 1204922.9957 | 2697787.7069 | 1204918.6464
6 | 2697787.7069 | 1204918.6464 | 2697788.352 | 1204904.2412 | 2697788.6042 | 1204902.1277
7 | 2697790.9182 | 1204882.7338 | 2697788.6042 | 1204902.1277
8 | 2697870.2386 | 1204924.8076 | 2697858.6517 | 1204928.9428 | 2697856.7512 | 1204929.5717
9 | 2697870.2386 | 1204924.8076 | 2697869.4086 | 1204922.4861
10 | 2697870.2386 | 1204924.8076 | 2697870.856 | 1204926.529
11 | 2697790.9182 | 1204882.7338 | 2697791.4212 | 1204878.5185 | 2697793.8046 | 1204871.2882
12 | 2697884.2224 | 1204963.7965 | 2697878.2768 | 1204988.6123
13 | 2697858.8774 | 1205035.8189 | 2697871.1552 | 1205011.3479 | 2697877.2066 | 1204993.0792 | 2697878.2768 | 1204988.6123
14 | 2697884.2224 | 1204963.7965 | 2697877.0951 | 1204943.9246
15 | 2697884.2224 | 1204963.7965 | 2697898.0501 | 1204968.2262 | 2697916.3406 | 1204972.3955 | 2697922.5424 | 1204972.3927
16 | 2697858.8774 | 1205035.8189 | 2697850.549 | 1205048.6578 | 2697847.0584 | 1205052.7367 | 2697843.0625 | 1205055.6176 | 2697814.649 | 1205070.7513
17 | 2697870.856 | 1204926.529 | 2697877.0951 | 1204943.9246
18 | 2697922.5424 | 1204972.3927 | 2697935.4604 | 1204972.3868 | 2697935.4604 | 1204972.3868
19 | 2697814.649 | 1205070.7513 | 2697809.8549 | 1205055.9517 | 2697807.8573 | 1205041.8205 | 2697807.8107 | 1205038.1617 | 2697809.1919 | 1205035.1267 | 2697817.973 | 1205028.555
20 | 2697869.4086 | 1204922.4861 | 2697869.031 | 1204921.43 | 2697862.2715 | 1204905.5368
21 | 2697854.5624 | 1204887.4032 | 2697856.065 | 1204890.8857 | 2697858.9212 | 1204897.6593 | 2697862.2715 | 1204905.5368
22 | 2697825.382 | 1204875.9285 | 2697833.4776 | 1204880.5531 | 2697843.8796 | 1204885.1155 | 2697854.5624 | 1204887.4032
23 | 2697854.5624 | 1204887.4032 | 2697864.515 | 1204887.786
24 | 2697825.382 | 1204875.9285 | 2697824.9713 | 1204879.1684 | 2697823.6221 | 1204878.3902
25 | 2697825.382 | 1204875.9285 | 2697823.422 | 1204874.8178 | 2697815.6277 | 1204868.5193 | 2697809.6465 | 1204862.8792
26 | 2697864.515 | 1204887.786 | 2697877.7458 | 1204888.2948 | 2697909.3709 | 1204883.8435 | 2697917.8757 | 1204884.9255
27 | 2697823.6221 | 1204878.3902 | 2697822.8599 | 1204884.9711 | 2697821.7802 | 1204894.2152 | 2697821.539 | 1204895.9346 | 2697817.0531 | 1204895.2829 | 2697817.2505 | 1204893.9186 | 2697807.5085 | 1204892.522
28 | 2697801.504 | 1204855.2012 | 2697809.6465 | 1204862.8792
29 | 2697917.8757 | 1204884.9255 | 2697926.2264 | 1204885.988 | 2697943.158 | 1204891.4055
30 | 2697801.504 | 1204855.2012 | 2697795.5438 | 1204850.2669 | 2697792.9932 | 1204848.6789
31 | 2697801.504 | 1204855.2012 | 2697798.2917 | 1204858.0838
32 | 2697952.2323 | 1204894.309 | 2697943.158 | 1204891.4055
33 | 2697798.2917 | 1204858.0838 | 2697796.113 | 1204864.2857 | 2697793.8046 | 1204871.2882
34 | 2697792.9932 | 1204848.6789 | 2697780.8645 | 1204841.1278
35 | 2697955.8103 | 1204880.4509 | 2697950.6465 | 1204870.8671 | 2697933.0205 | 1204865.2673
36 | 2697952.2323 | 1204894.309 | 2697956.8781 | 1204882.4327 | 2697955.8103 | 1204880.4509
37 | 2697904.8875 | 1204856.8111 | 2697907.6546 | 1204857.2084 | 2697933.0205 | 1204865.2673
38 | 2697952.2323 | 1204894.309 | 2697972.6094 | 1204901.8648
39 | 2697902.9333 | 1204856.5306 | 2697904.8875 | 1204856.8111
40 | 2697902.9333 | 1204856.5306 | 2697903.848 | 1204842.0469
41 | 2697902.9333 | 1204856.5306 | 2697880.3456 | 1204851.7793 | 2697873.0059 | 1204849.6874
42 | 2697862.751 | 1204846.0245 | 2697868.259 | 1204848.3345 | 2697873.0059 | 1204849.6874
43 | 2697862.751 | 1204846.0245 | 2697858.1333 | 1204844.0879 | 2697847.8451 | 1204833.4833
44 | 2697775.5699 | 1204837.8314 | 2697780.8645 | 1204841.1278
45 | 2697775.5699 | 1204837.8314 | 2697787.919 | 1204830.463
46 | 2697770.1169 | 1204834.4399 | 2697775.5699 | 1204837.8314
47 | 2697799.7427 | 1204821.5384 | 2697791.8745 | 1204828.1029 | 2697787.919 | 1204830.463
48 | 2697770.1169 | 1204834.4399 | 2697762.0656 | 1204829.4269 | 2697748.8453 | 1204824.118
49 | 2697770.1169 | 1204834.4399 | 2697763.5636 | 1204836.5354
50 | 2697799.7427 | 1204821.5384 | 2697801.9797 | 1204819.6738 | 2697804.1581 | 1204809.7805
51 | 2697799.7427 | 1204821.5384 | 2697822.0525 | 1204839.0712 | 2697827.9304 | 1204849.7761
52 | 2697748.8453 | 1204824.118 | 2697751.5087 | 1204805.9815
53 | 2697748.8453 | 1204824.118 | 2697745.0205 | 1204822.5877 | 2697738.6915 | 1204822.1187
54 | 2697749.9555 | 1204840.8809 | 2697762.5755 | 1204836.8514 | 2697763.5636 | 1204836.5354
55 | 2697733.0804 | 1204830.1641 | 2697732.2897 | 1204830.5959 | 2697731.6702 | 1204831.2529 | 2697731.2918 | 1204832.0583 | 2697731.1858 | 1204832.9572 | 2697731.3618 | 1204833.8274 | 2697731.813 | 1204834.6131 | 2697732.488 | 1204835.2134 | 2697733.3114 | 1204835.5716
56 | 2697733.0804 | 1204830.1641 | 2697735.3127 | 1204828.5885 | 2697738.7435 | 1204829.5564 | 2697742.3367 | 1204835.4747 | 2697743.9755 | 1204834.8233 | 2697747.3147 | 1204833.4882 | 2697749.9555 | 1204840.8809

## bus_geodata
| x | y | coords
0 | 2697790.8 | 1204960.6865
1 | 2697790.9421 | 1204959.2716
2 | 2697790.1699 | 1204966.9579
3 | 2697792.9043 | 1204939.7397
4 | 2697793.9882 | 1204928.9502
5 | 2697821.6847 | 1204932.4441
6 | 2697787.7069 | 1204918.6464
7 | 2697788.6042 | 1204902.1277
8 | 2697856.7512 | 1204929.5717
9 | 2697870.2386 | 1204924.8076
10 | 2697790.9182 | 1204882.7338
11 | 2697878.2768 | 1204988.6123
12 | 2697884.2224 | 1204963.7965
13 | 2697858.8774 | 1205035.8189
14 | 2697877.0951 | 1204943.9246
15 | 2697922.5424 | 1204972.3927
16 | 2697814.649 | 1205070.7513
17 | 2697870.856 | 1204926.529
18 | 2697935.4604 | 1204972.3868
19 | 2697817.973 | 1205028.555
20 | 2697869.4086 | 1204922.4861
21 | 2697862.2715 | 1204905.5368
22 | 2697854.5624 | 1204887.4032
23 | 2697825.382 | 1204875.9285
24 | 2697864.515 | 1204887.786
25 | 2697823.6221 | 1204878.3902
26 | 2697809.6465 | 1204862.8792
27 | 2697917.8757 | 1204884.9255
28 | 2697807.5085 | 1204892.522
29 | 2697801.504 | 1204855.2012
30 | 2697943.158 | 1204891.4055
31 | 2697798.2917 | 1204858.0838
32 | 2697793.8046 | 1204871.2882
33 | 2697792.9932 | 1204848.6789
34 | 2697955.8103 | 1204880.4509
35 | 2697933.0205 | 1204865.2672
36 | 2697952.2323 | 1204894.309
37 | 2697904.8875 | 1204856.8111
38 | 2697972.6094 | 1204901.8648
39 | 2697902.9333 | 1204856.5306
40 | 2697903.848 | 1204842.0469
41 | 2697873.0059 | 1204849.6874
42 | 2697862.751 | 1204846.0245
43 | 2697847.8451 | 1204833.4833
44 | 2697780.8645 | 1204841.1278
45 | 2697775.5699 | 1204837.8314
46 | 2697787.919 | 1204830.463
47 | 2697770.1169 | 1204834.4399
48 | 2697799.7427 | 1204821.5384
49 | 2697748.8453 | 1204824.118
50 | 2697763.5636 | 1204836.5354
51 | 2697827.9304 | 1204849.7761
52 | 2697804.1581 | 1204809.7805
53 | 2697733.3114 | 1204835.5716
54 | 2697733.0804 | 1204830.1641
55 | 2697749.9555 | 1204840.8809
56 | 2697751.5087 | 1204805.9815
57 | 2697738.6915 | 1204822.1187
58 | 2697804.0277 | 1204892.023

## line_std_types
| c_nf_per_km | r_ohm_per_km | x_ohm_per_km | max_i_ka | type | q_mm2 | alpha | voltage_rating
NAYY 4x50 SE | 210 | 0.642 | 0.083 | 0.142 | cs | 50 | 0.00403 | LV
NAYY 4x120 SE | 264 | 0.225 | 0.08 | 0.242 | cs | 120 | 0.00403 | LV
NAYY 4x150 SE | 261 | 0.208 | 0.08 | 0.27 | cs | 150 | 0.00403 | LV
NA2XS2Y 1x95 RM/25 12/20 kV | 216 | 0.313 | 0.132 | 0.252 | cs | 95 | 0.00403 | MV
NA2XS2Y 1x185 RM/25 12/20 kV | 273 | 0.161 | 0.117 | 0.362 | cs | 185 | 0.00403 | MV
NA2XS2Y 1x240 RM/25 12/20 kV | 304 | 0.122 | 0.112 | 0.421 | cs | 240 | 0.00403 | MV
NA2XS2Y 1x95 RM/25 6/10 kV | 315 | 0.313 | 0.123 | 0.249 | cs | 95 | 0.00403 | MV
NA2XS2Y 1x185 RM/25 6/10 kV | 406 | 0.161 | 0.11 | 0.358 | cs | 185 | 0.00403 | MV
NA2XS2Y 1x240 RM/25 6/10 kV | 456 | 0.122 | 0.105 | 0.416 | cs | 240 | 0.00403 | MV
NA2XS2Y 1x150 RM/25 12/20 kV | 250 | 0.206 | 0.116 | 0.319 | cs | 150 | 0.00403 | MV
NA2XS2Y 1x120 RM/25 12/20 kV | 230 | 0.253 | 0.119 | 0.283 | cs | 120 | 0.00403 | MV
NA2XS2Y 1x70 RM/25 12/20 kV | 190 | 0.443 | 0.132 | 0.22 | cs | 70 | 0.00403 | MV
NA2XS2Y 1x150 RM/25 6/10 kV | 360 | 0.206 | 0.11 | 0.315 | cs | 150 | 0.00403 | MV
NA2XS2Y 1x120 RM/25 6/10 kV | 340 | 0.253 | 0.113 | 0.28 | cs | 120 | 0.00403 | MV
NA2XS2Y 1x70 RM/25 6/10 kV | 280 | 0.443 | 0.123 | 0.217 | cs | 70 | 0.00403 | MV
N2XS(FL)2Y 1x120 RM/35 64/110 kV | 112 | 0.153 | 0.166 | 0.366 | cs | 120 | 0.00393 | HV
N2XS(FL)2Y 1x185 RM/35 64/110 kV | 125 | 0.099 | 0.156 | 0.457 | cs | 185 | 0.00393 | HV
N2XS(FL)2Y 1x240 RM/35 64/110 kV | 135 | 0.075 | 0.149 | 0.526 | cs | 240 | 0.00393 | HV
N2XS(FL)2Y 1x300 RM/35 64/110 kV | 144 | 0.06 | 0.144 | 0.588 | cs | 300 | 0.00393 | HV
15-AL1/3-ST1A 0.4 | 11 | 1.8769 | 0.35 | 0.105 | ol | 16 | 0.00403 | LV
24-AL1/4-ST1A 0.4 | 11.25 | 1.2012 | 0.335 | 0.14 | ol | 24 | 0.00403 | LV
48-AL1/8-ST1A 0.4 | 12.2 | 0.5939 | 0.3 | 0.21 | ol | 48 | 0.00403 | LV
94-AL1/15-ST1A 0.4 | 13.2 | 0.306 | 0.29 | 0.35 | ol | 94 | 0.00403 | LV
34-AL1/6-ST1A 10.0 | 9.7 | 0.8342 | 0.36 | 0.17 | ol | 34 | 0.00403 | MV
48-AL1/8-ST1A 10.0 | 10.1 | 0.5939 | 0.35 | 0.21 | ol | 48 | 0.00403 | MV
70-AL1/11-ST1A 10.0 | 10.4 | 0.4132 | 0.339 | 0.29 | ol | 70 | 0.00403 | MV
94-AL1/15-ST1A 10.0 | 10.75 | 0.306 | 0.33 | 0.35 | ol | 94 | 0.00403 | MV
122-AL1/20-ST1A 10.0 | 11.1 | 0.2376 | 0.323 | 0.41 | ol | 122 | 0.00403 | MV
149-AL1/24-ST1A 10.0 | 11.25 | 0.194 | 0.315 | 0.47 | ol | 149 | 0.00403 | MV
34-AL1/6-ST1A 20.0 | 9.15 | 0.8342 | 0.382 | 0.17 | ol | 34 | 0.00403 | MV
48-AL1/8-ST1A 20.0 | 9.5 | 0.5939 | 0.372 | 0.21 | ol | 48 | 0.00403 | MV
70-AL1/11-ST1A 20.0 | 9.7 | 0.4132 | 0.36 | 0.29 | ol | 70 | 0.00403 | MV
94-AL1/15-ST1A 20.0 | 10 | 0.306 | 0.35 | 0.35 | ol | 94 | 0.00403 | MV
122-AL1/20-ST1A 20.0 | 10.3 | 0.2376 | 0.344 | 0.41 | ol | 122 | 0.00403 | MV
149-AL1/24-ST1A 20.0 | 10.5 | 0.194 | 0.337 | 0.47 | ol | 149 | 0.00403 | MV
184-AL1/30-ST1A 20.0 | 10.75 | 0.1571 | 0.33 | 0.535 | ol | 184 | 0.00403 | MV
243-AL1/39-ST1A 20.0 | 11 | 0.1188 | 0.32 | 0.645 | ol | 243 | 0.00403 | MV
48-AL1/8-ST1A 110.0 | 8 | 0.5939 | 0.46 | 0.21 | ol | 48 | 0.00403 | HV
70-AL1/11-ST1A 110.0 | 8.4 | 0.4132 | 0.45 | 0.29 | ol | 70 | 0.00403 | HV
94-AL1/15-ST1A 110.0 | 8.65 | 0.306 | 0.44 | 0.35 | ol | 94 | 0.00403 | HV
122-AL1/20-ST1A 110.0 | 8.5 | 0.2376 | 0.43 | 0.41 | ol | 122 | 0.00403 | HV
149-AL1/24-ST1A 110.0 | 8.75 | 0.194 | 0.41 | 0.47 | ol | 149 | 0.00403 | HV
184-AL1/30-ST1A 110.0 | 8.8 | 0.1571 | 0.4 | 0.535 | ol | 184 | 0.00403 | HV
243-AL1/39-ST1A 110.0 | 9 | 0.1188 | 0.39 | 0.645 | ol | 243 | 0.00403 | HV
305-AL1/39-ST1A 110.0 | 9.2 | 0.0949 | 0.38 | 0.74 | ol | 305 | 0.00403 | HV
490-AL1/64-ST1A 110.0 | 9.75 | 0.059 | 0.37 | 0.96 | ol | 490 | 0.00403 | HV
679-AL1/86-ST1A 110.0 | 9.95 | 0.042 | 0.36 | 1.15 | ol | 679 | 0.00403 | HV
490-AL1/64-ST1A 220.0 | 10 | 0.059 | 0.285 | 0.96 | ol | 490 | 0.00403 | HV
679-AL1/86-ST1A 220.0 | 11.7 | 0.042 | 0.275 | 1.15 | ol | 679 | 0.00403 | HV
490-AL1/64-ST1A 380.0 | 11 | 0.059 | 0.253 | 0.96 | ol | 490 | 0.00403 | HV
679-AL1/86-ST1A 380.0 | 14.6 | 0.042 | 0.25 | 1.15 | ol | 679 | 0.00403 | HV

## trafo_std_types
| i0_percent | pfe_kw | vkr_percent | sn_mva | vn_lv_kv | vn_hv_kv | vk_percent | shift_degree | vector_group | tap_side | tap_neutral | tap_min | tap_max | tap_step_degree | tap_step_percent | tap_phase_shifter
160 MVA 380/110 kV | 0.06 | 60 | 0.25 | 160 | 110 | 380 | 12.2 | 0 | Yy0 | hv | 0 | -9 | 9 | 0 | 1.5 | FALSE
100 MVA 220/110 kV | 0.06 | 55 | 0.26 | 100 | 110 | 220 | 12 | 0 | Yy0 | hv | 0 | -9 | 9 | 0 | 1.5 | FALSE
63 MVA 110/20 kV | 0.04 | 22 | 0.32 | 63 | 20 | 110 | 18 | 150 | YNd5 | hv | 0 | -9 | 9 | 0 | 1.5 | FALSE
40 MVA 110/20 kV | 0.05 | 18 | 0.34 | 40 | 20 | 110 | 16.2 | 150 | YNd5 | hv | 0 | -9 | 9 | 0 | 1.5 | FALSE
25 MVA 110/20 kV | 0.07 | 14 | 0.41 | 25 | 20 | 110 | 12 | 150 | YNd5 | hv | 0 | -9 | 9 | 0 | 1.5 | FALSE
63 MVA 110/10 kV | 0.04 | 22 | 0.32 | 63 | 10 | 110 | 18 | 150 | YNd5 | hv | 0 | -9 | 9 | 0 | 1.5 | FALSE
40 MVA 110/10 kV | 0.05 | 18 | 0.34 | 40 | 10 | 110 | 16.2 | 150 | YNd5 | hv | 0 | -9 | 9 | 0 | 1.5 | FALSE
25 MVA 110/10 kV | 0.07 | 14 | 0.41 | 25 | 10 | 110 | 12 | 150 | YNd5 | hv | 0 | -9 | 9 | 0 | 1.5 | FALSE
0.25 MVA 20/0.4 kV | 0.32 | 0.8 | 1.44 | 0.25 | 0.4 | 20 | 6 | 150 | Yzn5 | hv | 0 | -2 | 2 | 0 | 2.5 | FALSE
0.4 MVA 20/0.4 kV | 0.3375 | 1.35 | 1.425 | 0.4 | 0.4 | 20 | 6 | 150 | Dyn5 | hv | 0 | -2 | 2 | 0 | 2.5 | FALSE
0.63 MVA 20/0.4 kV | 0.2619 | 1.65 | 1.206 | 0.63 | 0.4 | 20 | 6 | 150 | Dyn5 | hv | 0 | -2 | 2 | 0 | 2.5 | FALSE
0.25 MVA 10/0.4 kV | 0.24 | 0.6 | 1.2 | 0.25 | 0.4 | 10 | 4 | 150 | Dyn5 | hv | 0 | -2 | 2 | 0 | 2.5 | FALSE
0.4 MVA 10/0.4 kV | 0.2375 | 0.95 | 1.325 | 0.4 | 0.4 | 10 | 4 | 150 | Dyn5 | hv | 0 | -2 | 2 | 0 | 2.5 | FALSE
0.63 MVA 10/0.4 kV | 0.1873 | 1.18 | 1.0794 | 0.63 | 0.4 | 10 | 4 | 150 | Dyn5 | hv | 0 | -2 | 2 | 0 | 2.5 | FALSE

## trafo3w_std_types
| sn_hv_mva | sn_mv_mva | sn_lv_mva | vn_hv_kv | vn_mv_kv | vn_lv_kv | vk_hv_percent | vk_mv_percent | vk_lv_percent | vkr_hv_percent | vkr_mv_percent | vkr_lv_percent | pfe_kw | i0_percent | shift_mv_degree | shift_lv_degree | vector_group | tap_side | tap_neutral | tap_min | tap_max | tap_step_percent
63/25/38 MVA 110/20/10 kV | 63 | 25 | 38 | 110 | 20 | 10 | 10.4 | 10.4 | 10.4 | 0.28 | 0.32 | 0.35 | 35 | 0.89 | 0 | 0 | YN0yn0yn0 | hv | 0 | -10 | 10 | 1.2
63/25/38 MVA 110/10/10 kV | 63 | 25 | 38 | 110 | 10 | 10 | 10.4 | 10.4 | 10.4 | 0.28 | 0.32 | 0.35 | 35 | 0.89 | 0 | 0 | YN0yn0yn0 | hv | 0 | -10 | 10 | 1.2

## fuse_std_types
| fuse_type | i_rated_a | t_avg | t_min | t_total | x_avg | x_min | x_total
HV 100A | HV 100A | 100 | 0 | [10.0, 3.64, 0.854, 0.281, 0.1, 0.0531, 0.022, 0.01] | [10.0, 4.267, 1.21, 0.403, 0.1, 0.058, 0.022, 0.01] | 0 | [300.0, 350.0, 450.0, 550.0, 700.0, 850.0, 1200.0, 1752.0] | [600.0, 700.0, 900.0, 1150.0, 1665.0, 2000.0, 3000.0, 4313.0]
HV 10A | HV 10A | 10 | 0 | [10.0, 1675.0, 0.344, 0.156, 0.1, 0.0417, 0.0171, 0.01] | [10.0, 1.3, 0.3, 0.155, 0.1, 0.0555, 0.023, 0.01] | 0 | [30.0, 32.0, 35.0, 37.0, 39.0, 50.0, 70.0, 88.0] | [60.0, 70.0, 80.0, 87.0, 94.0, 110.0, 150.0, 216.0]
HV 125A | HV 125A | 125 | 0 | [10.0, 1.82, 0.344, 0.1, 0.0467, 0.0269, 0.01] | [10.0, 2.478, 0.426, 0.1, 0.0427, 0.0211, 0.01] | 0 | [375.0, 500.0, 700.0, 925.0, 1200.0, 1500.0, 2341.0] | [750.0, 1000.0, 1500.0, 2200.0, 3000.0, 4000.0, 5765.0]
HV 160A | HV 160A | 160 | 0 | [10.0, 4.15, 1.03, 0.198, 0.1, 0.051, 0.0172, 0.01] | [10.0, 2.3, 0.734, 0.274, 0.1, 0.046, 0.0177, 0.01] | 0 | [480.0, 550.0, 700.0, 1000.0, 1260.0, 1600.0, 2500.0, 3227.0] | [960.0, 1300.0, 1700.0, 2200.0, 2996.0, 4000.0, 6000.0, 7946.0]
HV 16A | HV 16A | 16 | 0 | [10.0, 0.352, 0.164, 0.1, 0.0649, 0.0342, 0.01] | [10.0, 2.34, 0.722, 0.181, 0.1, 0.055, 0.0296, 0.01] | 0 | [48.0, 60.0, 65.0, 71.0, 80.0, 100.0, 162.0] | [96.0, 110.0, 125.0, 150.0, 168.0, 200.0, 250.0, 398.0]
HV 200A | HV 200A | 200 | 0 | [10.0, 4.267, 1.21, 0.403, 0.1, 0.058, 0.022, 0.01] | [10.0, 3.73, 1.654, 0.328, 0.1, 0.0531, 0.019, 0.01] | 0 | [600.0, 700.0, 900.0, 1150.0, 1665.0, 2000.0, 3000.0, 4313.0] | [1200.0, 1500.0, 1800.0, 2700.0, 3960.0, 5000.0, 7500.0, 10620.0]
HV 20A | HV 20A | 20 | 0 | [10.0, 1.3, 0.3, 0.155, 0.1, 0.0555, 0.023, 0.01] | [10.0, 1.3, 0.161, 0.1, 0.0611, 0.0399, 0.0141, 0.01] | 0 | [60.0, 70.0, 80.0, 87.0, 94.0, 110.0, 150.0, 216.0] | [120.0, 150.0, 200.0, 223.0, 260.0, 300.0, 450.0, 532.0]
HV 25A | HV 25A | 25 | 0 | [10.0, 2.512, 0.833, 0.299, 0.1, 0.0372, 0.0223, 0.01] | [10.0, 3.125, 0.597, 0.198, 0.1, 0.0378, 0.022, 0.01] | 0 | [75.0, 82.0, 90.0, 100.0, 124.0, 170.0, 200.0, 289.0] | [150.0, 170.0, 210.0, 250.0, 294.0, 400.0, 500.0, 711.0]
HV 31.5A | HV 31.5A | 31.5 | 0 | [10.0, 2.34, 0.722, 0.181, 0.1, 0.055, 0.0296, 0.01] | [10.0, 2.84, 0.368, 0.164, 0.1, 0.0621, 0.0378, 0.0195, 0.01] | 0 | [95.0, 110.0, 125.0, 150.0, 165.0, 200.0, 250.0, 390.0] | [189.0, 220.0, 300.0, 350.0, 393.0, 450.0, 530.0, 700.0, 960.0]
HV 40A | HV 40A | 40 | 0 | [10.0, 1.3, 0.161, 0.1, 0.0611, 0.0399, 0.0141, 0.01] | [10.0, 2.05, 0.369, 0.198, 0.1, 0.051, 0.0298, 0.01] | 0 | [120.0, 150.0, 200.0, 223.0, 260.0, 300.0, 450.0, 532.0] | [240.0, 300.0, 400.0, 450.0, 530.0, 650.0, 800.0, 1311.0]
HV 50A | HV 50A | 50 | 0 | [10.0, 3.215, 0.597, 0.198, 0.1, 0.0378, 0.022, 0.01] | [10.0, 3.64, 0.854, 0.281, 0.1, 0.0531, 0.022, 0.01] | 0 | [150.0, 170.0, 210.0, 250.0, 294.0, 400.0, 500.0, 711.0] | [300.0, 350.0, 450.0, 550.0, 700.0, 850.0, 1200.0, 1752.0]
HV 6.3A | HV 6.3A | 6.3 | 0 | [10.0, 1.39, 0.344, 0.168, 0.1, 0.056, 0.0263, 0.01] | [10.0, 1.711, 0.516, 0.198, 0.1, 0.0634, 0.0303, 0.01] | 0 | [19.0, 19.5, 20.4, 20.8, 22.0, 25.0, 32.0, 48.0] | [38.0, 40.0, 43.0, 48.0, 53.0, 60.0, 75.0, 118.0]
HV 63A | HV 63A | 63 | 0 | [10.0, 2.84, 0.368, 0.164, 0.1, 0.0621, 0.0378, 0.0195, 0.01] | [10.0, 1.82, 0.344, 0.1, 0.0467, 0.0269, 0.01] | 0 | [189.0, 220.0, 300.0, 350.0, 393.0, 450.0, 530.0, 700.0, 961.0] | [378.0, 500.0, 700.0, 934.0, 1200.0, 1500.0, 2366.0]
HV 80A | HV 80A | 80 | 0 | [10.0, 2.05, 0.369, 0.198, 0.1, 0.051, 0.0298, 0.01] | [10.0, 4.15, 1.03, 0.198, 0.1, 0.051, 0.0172, 0.01] | 0 | [240.0, 300.0, 400.0, 450.0, 530.0, 650.0, 800.0, 1311.0] | [480.0, 550.0, 700.0, 1000.0, 1260.0, 1600.0, 2500.0, 3227.0]
Siemens NH-1-100 | Siemens NH-1-100 | 100 | [5400.0, 2000.0, 400.0, 20.0, 1.0, 0.2, 0.012, 0.004] | 0 | 0 | [150.0, 190.0, 250.0, 430.0, 900.0, 1250.0, 2700.0, 3600.0] | 0 | 0
Siemens NH-1-125 | Siemens NH-1-125 | 125 | [4800.0, 120.0, 7.0, 0.1, 0.004] | 0 | 0 | [180.0, 400.0, 740.0, 2000.0, 4250.0] | 0 | 0
Siemens NH-1-16 | Siemens NH-1-16 | 16 | [4000.0, 400.0, 2.0, 0.1, 0.04, 0.01] | 0 | 0 | [26.0, 35.0, 75.0, 150.0, 200.0, 300.0] | 0 | 0
Siemens NH-1-160 | Siemens NH-1-160 | 160 | [4800.0, 120.0, 7.0, 0.1, 0.004] | 0 | 0 | [210.0, 500.0, 900.0, 2300.0, 5000.0] | 0 | 0
Siemens NH-1-25 | Siemens NH-1-25 | 25 | [4000.0, 1000.0, 10.0, 0.2, 0.02, 0.01] | 0 | 0 | [40.0, 50.0, 100.0, 210.0, 400.0, 500.0] | 0 | 0
Siemens NH-1-50 | Siemens NH-1-50 | 50 | [4000.0, 40.0, 4.0, 1.0, 0.02, 0.01] | 0 | 0 | [86.0, 200.0, 300.0, 400.0, 1000.0, 1280.0] | 0 | 0
Siemens NH-1-63 | Siemens NH-1-63 | 63 | [4000.0, 100.0, 10.0, 2.0, 0.04, 0.01] | 0 | 0 | [100.0, 200.0, 300.0, 400.0, 1000.0, 1500.0] | 0 | 0
Siemens NH-1-80 | Siemens NH-1-80 | 80 | [4800.0, 120.0, 7.0, 0.1, 0.01] | 0 | 0 | [150.58, 250.0, 450.0, 1150.0, 2470.0] | 0 | 0
Siemens NH-2-1000 | Siemens NH-2-1000 | 1000 | [4800.0, 120.0, 7.0, 0.1, 0.004] | 0 | 0 | [1900.0, 3500.0, 8400.0, 24000.0, 52000.0] | 0 | 0
Siemens NH-2-200 | Siemens NH-2-200 | 200 | [4800.0, 120.0, 7.0, 0.1, 0.004] | 0 | 0 | [280.0, 650.0, 1200.0, 3000.0, 7000.0] | 0 | 0
Siemens NH-2-224 | Siemens NH-2-224 | 224 | [4800.0, 120.0, 7.0, 0.2, 0.04, 0.004] | 0 | 0 | [400.0, 750.0, 1453.0, 3025.0, 4315.0, 7600.0] | 0 | 0
Siemens NH-2-250 | Siemens NH-2-250 | 250 | [4800.0, 120.0, 7.0, 0.1, 0.004] | 0 | 0 | [450.0, 800.0, 1650.0, 4000.0, 8500.0] | 0 | 0
Siemens NH-2-315 | Siemens NH-2-315 | 315 | [4800.0, 120.0, 7.0, 0.1, 0.004] | 0 | 0 | [550.0, 920.0, 1900.0, 5000.0, 11000.0] | 0 | 0
Siemens NH-2-355 | Siemens NH-2-355 | 355 | [4800.0, 120.0, 6.0, 0.1, 0.004] | 0 | 0 | [650.0, 1116.27, 2350.0, 5840.0, 12790.0] | 0 | 0
Siemens NH-2-400 | Siemens NH-2-400 | 400 | [4800.0, 120.0, 7.0, 0.1, 0.004] | 0 | 0 | [720.0, 1350.0, 2800.0, 6500.0, 15000.0] | 0 | 0
Siemens NH-2-425 | Siemens NH-2-425 | 425 | [4800.0, 120.0, 7.0, 0.1, 0.004] | 0 | 0 | [850.0, 1500.0, 3050.0, 7500.0, 16500.0] | 0 | 0
Siemens NH-2-630 | Siemens NH-2-630 | 630 | [4800.0, 120.0, 7.0, 0.1, 0.004] | 0 | 0 | [1200.0, 2000.0, 4800.0, 12000.0, 26000.0] | 0 | 0

## res_bus
| vm_pu | va_degree | p_mw | q_mvar
0 | 0.98426 | -0.11046 | 0.013422 | 0.0033638
1 | 0.98431 | -0.11012 | 0.0018727 | 0.00046934
2 | 0.98417 | -0.11112 | 0.010152 | 0.0025442
3 | 0.98503 | -0.10497 | 0.0062433 | 0.0015647
4 | 0.98553 | -0.10144 | 0 | 0
5 | 0.98492 | -0.10574 | 0.014971 | 0.003752
6 | 0.98642 | -0.095141 | 0.007593 | 0.001903
7 | 0.98772 | -0.085943 | 0.0032986 | 0.0008267
8 | 0.98922 | -0.075371 | 0.003651 | 0.00091502
9 | 0.98929 | -0.074839 | 0 | 0
10 | 0.98934 | -0.07446 | 0.0037377 | 0.00093675
11 | 0.98756 | -0.087138 | 0.0060374 | 0.0015131
12 | 0.98796 | -0.084261 | 0 | 0
13 | 0.98719 | -0.089748 | 0 | 0
14 | 0.98855 | -0.080142 | 0.0062376 | 0.0015633
15 | 0.9875 | -0.08752 | 0.0019113 | 0.00047903
16 | 0.98678 | -0.092688 | 0 | 0
17 | 0.98922 | -0.075364 | 0.0028477 | 0.00071369
18 | 0.98739 | -0.088334 | 0.006154 | 0.0015423
19 | 0.98643 | -0.095122 | 0.0049667 | 0.0012448
20 | 0.98941 | -0.074038 | 0.0021665 | 0.00054297
21 | 0.99031 | -0.067668 | 0.0031955 | 0.00080087
22 | 0.99137 | -0.060217 | 0 | 0
23 | 0.99474 | -0.036569 | 0 | 0
24 | 0.99083 | -0.063953 | 0.0049767 | 0.0012473
25 | 0.9954 | -0.031936 | 0 | 0
26 | 0.99302 | -0.04863 | 0.0087294 | 0.0021878
27 | 0.98835 | -0.081445 | 0.00050559 | 0.00012671
28 | 1 | 0 | -0.19371 | -0.048654
29 | 0.99215 | -0.054738 | 0 | 0
30 | 0.98715 | -0.089866 | 0.0025975 | 0.000651
31 | 0.99173 | -0.057642 | 0 | 0
32 | 0.99039 | -0.067056 | 0.0051273 | 0.001285
33 | 0.99151 | -0.059242 | 0.0038972 | 0.00097673
34 | 0.98614 | -0.097023 | 0.001932 | 0.0004842
35 | 0.98502 | -0.10496 | 0.00034973 | 8.765e-05
36 | 0.98676 | -0.092679 | 0 | 0
37 | 0.98392 | -0.11282 | 0.00043259 | 0.00010842
38 | 0.98674 | -0.092812 | 0.0005946 | 0.00014902
39 | 0.98384 | -0.11334 | 0 | 0
40 | 0.98381 | -0.11358 | 0.0016449 | 0.00041226
41 | 0.98278 | -0.1209 | 0.0043697 | 0.0010951
42 | 0.98247 | -0.1231 | 0.012205 | 0.0030589
43 | 0.98226 | -0.12459 | 0.0072784 | 0.0018241
44 | 0.99074 | -0.064674 | 0.0021299 | 0.00053379
45 | 0.99042 | -0.066913 | 0 | 0
46 | 0.9901 | -0.069174 | 0.0034033 | 0.00085295
47 | 0.99024 | -0.068207 | 0 | 0
48 | 0.98984 | -0.070995 | 0 | 0
49 | 0.99 | -0.069881 | 0 | 0
50 | 0.99011 | -0.069111 | 0.002159 | 0.00054111
51 | 0.98939 | -0.07421 | 0.007772 | 0.0019479
52 | 0.98976 | -0.071561 | 0.0042636 | 0.0010686
53 | 0.98951 | -0.073332 | 0.0077602 | 0.0019449
54 | 0.98959 | -0.072763 | 0 | 0
55 | 0.98989 | -0.070673 | 0.0029768 | 0.00074607
56 | 0.98988 | -0.07078 | 0.0048154 | 0.0012068
57 | 0.98997 | -0.070107 | 0.002124 | 0.00053233
58 | 0.99998 | 149.9947 | 0 | 0

## res_line
| p_from_mw | q_from_mvar | p_to_mw | q_to_mvar | pl_mw | ql_mvar | i_from_ka | i_to_ka | i_ka | vm_from_pu | va_from_degree | vm_to_pu | va_to_degree | loading_percent
0 | -0.023574 | -0.0059084 | 0.023576 | 0.0059088 | 1.1271e-06 | 4.1541e-07 | 0.03564 | 0.03564 | 0.03564 | 0.98426 | -0.11046 | 0.98431 | -0.11012 | 13.2001
1 | 0.010153 | 0.0025445 | -0.010152 | -0.0025442 | 9.2658e-07 | 2.7628e-07 | 0.015349 | 0.015349 | 0.015349 | 0.98426 | -0.11046 | 0.98417 | -0.11112 | 5.6848
2 | -0.025448 | -0.0063781 | 0.025466 | 0.0063848 | 1.8129e-05 | 6.7231e-06 | 0.038471 | 0.038471 | 0.038471 | 0.98431 | -0.11012 | 0.98503 | -0.10497 | 14.2486
3 | -0.03171 | -0.0079495 | 0.031725 | 0.0079554 | 1.5527e-05 | 5.8337e-06 | 0.047902 | 0.047902 | 0.047902 | 0.98503 | -0.10497 | 0.98553 | -0.10144 | 17.7416
4 | 0.014979 | 0.003755 | -0.014971 | -0.003752 | 8.9109e-06 | 3.0718e-06 | 0.022617 | 0.022617 | 0.022617 | 0.98553 | -0.10144 | 0.98492 | -0.10574 | 8.3768
5 | -0.046705 | -0.01171 | 0.046745 | 0.011726 | 4.081e-05 | 1.5528e-05 | 0.07052 | 0.07052 | 0.07052 | 0.98553 | -0.10144 | 0.98642 | -0.095141 | 26.1184
6 | -0.054338 | -0.013629 | 0.054408 | 0.013655 | 6.9388e-05 | 2.6476e-05 | 0.081974 | 0.081974 | 0.081974 | 0.98642 | -0.095141 | 0.98772 | -0.085943 | 30.3606
7 | -0.057706 | -0.014482 | 0.057799 | 0.014517 | 9.2127e-05 | 3.5183e-05 | 0.086943 | 0.086943 | 0.086943 | 0.98772 | -0.085943 | 0.98934 | -0.07446 | 32.2011
8 | -0.003651 | -0.00091502 | 0.0036512 | 0.00091494 | 2.6922e-07 | -8.0111e-08 | 0.0054919 | 0.0054918 | 0.0054919 | 0.98922 | -0.075371 | 0.98929 | -0.074839 | 2.034
9 | -0.03185 | -0.0079845 | 0.031853 | 0.0079858 | 3.5308e-06 | 1.3263e-06 | 0.047907 | 0.047907 | 0.047907 | 0.98929 | -0.074839 | 0.98941 | -0.074038 | 17.7432
10 | 0.028198 | 0.0070696 | -0.028196 | -0.0070688 | 2.0529e-06 | 7.661e-07 | 0.042415 | 0.042415 | 0.042415 | 0.98929 | -0.074839 | 0.98922 | -0.075364 | 15.7092
11 | -0.061536 | -0.015454 | 0.0616 | 0.015478 | 6.3401e-05 | 2.4233e-05 | 0.092565 | 0.092565 | 0.092565 | 0.98934 | -0.07446 | 0.99039 | -0.067056 | 34.2832
12 | -0.01101 | -0.002758 | 0.011014 | 0.0027593 | 4.3816e-06 | 1.3586e-06 | 0.016588 | 0.016588 | 0.016588 | 0.98756 | -0.087138 | 0.98796 | -0.084261 | 6.1438
13 | 0.0049722 | 0.0012449 | -0.0049704 | -0.0012448 | 1.7936e-06 | 3.4798e-08 | 0.0074914 | 0.0074916 | 0.0074916 | 0.98756 | -0.087138 | 0.98719 | -0.089748 | 2.7747
14 | -0.019084 | -0.0047817 | 0.019094 | 0.0047856 | 1.0883e-05 | 3.9152e-06 | 0.028742 | 0.028742 | 0.028742 | 0.98796 | -0.084261 | 0.98855 | -0.080142 | 10.6452
15 | 0.0080696 | 0.0020223 | -0.008066 | -0.0020215 | 3.6393e-06 | 8.944e-07 | 0.012154 | 0.012154 | 0.012154 | 0.98796 | -0.084261 | 0.9875 | -0.08752 | 4.5015
16 | 0.0049704 | 0.0012448 | -0.0049683 | -0.0012448 | 2.0207e-06 | 3.9835e-08 | 0.0074916 | 0.0074919 | 0.0074919 | 0.98719 | -0.089748 | 0.98678 | -0.092688 | 2.7748
17 | -0.025332 | -0.0063489 | 0.025349 | 0.0063551 | 1.6767e-05 | 6.2119e-06 | 0.038131 | 0.038131 | 0.038131 | 0.98855 | -0.080142 | 0.98922 | -0.075364 | 14.1227
18 | 0.0061547 | 0.0015424 | -0.006154 | -0.0015423 | 6.933e-07 | 1.0141e-07 | 0.0092741 | 0.0092741 | 0.0092741 | 0.9875 | -0.08752 | 0.98739 | -0.088334 | 3.4349
19 | 0.0049683 | 0.0012448 | -0.0049667 | -0.0012448 | 1.6732e-06 | 3.3493e-08 | 0.0074919 | 0.0074921 | 0.0074921 | 0.98678 | -0.092688 | 0.98643 | -0.095122 | 2.7749
20 | -0.03402 | -0.0085288 | 0.03405 | 0.0085401 | 3.0045e-05 | 1.1319e-05 | 0.051165 | 0.051165 | 0.051165 | 0.98941 | -0.074038 | 0.99031 | -0.067668 | 18.9499
21 | -0.037245 | -0.009341 | 0.037284 | 0.0093555 | 3.8512e-05 | 1.4559e-05 | 0.055966 | 0.055966 | 0.055966 | 0.99031 | -0.067668 | 0.99137 | -0.060217 | 20.7282
22 | -0.074425 | -0.018695 | 0.074671 | 0.018789 | 0.00024558 | 9.4044e-05 | 0.11173 | 0.11173 | 0.11173 | 0.99137 | -0.060217 | 0.99474 | -0.036569 | 41.3799
23 | 0.037142 | 0.0093392 | -0.037122 | -0.0093319 | 1.9323e-05 | 7.3037e-06 | 0.055759 | 0.05576 | 0.05576 | 0.99137 | -0.060217 | 0.99083 | -0.063953 | 20.6517
24 | -0.19192 | -0.048276 | 0.19205 | 0.048324 | 0.00012409 | 4.7601e-05 | 0.28715 | 0.28715 | 0.28715 | 0.99474 | -0.036569 | 0.9954 | -0.031936 | 53.1768
25 | 0.11725 | 0.029488 | -0.11705 | -0.029413 | 0.00019679 | 7.5158e-05 | 0.17543 | 0.17543 | 0.17543 | 0.99474 | -0.036569 | 0.99302 | -0.04863 | 32.4869
26 | 0.032146 | 0.0080846 | -0.032067 | -0.0080552 | 7.82e-05 | 2.9386e-05 | 0.048286 | 0.048286 | 0.048286 | 0.99083 | -0.063953 | 0.98835 | -0.081445 | 17.8836
27 | -0.19205 | -0.048324 | 0.19291 | 0.048654 | 0.00085982 | 0.00032983 | 0.28715 | 0.28715 | 0.28715 | 0.9954 | -0.031936 | 1 | 0 | 53.1768
28 | 0.10832 | 0.027225 | -0.10823 | -0.02719 | 9.2033e-05 | 3.5108e-05 | 0.16235 | 0.16235 | 0.16235 | 0.99302 | -0.04863 | 0.99215 | -0.054738 | 30.0646
29 | 0.031562 | 0.0079285 | -0.031525 | -0.0079146 | 3.6919e-05 | 1.3864e-05 | 0.047525 | 0.047525 | 0.047525 | 0.98835 | -0.081445 | 0.98715 | -0.089866 | 17.6018
30 | 0.041391 | 0.010383 | -0.041365 | -0.010373 | 2.5834e-05 | 9.7975e-06 | 0.062081 | 0.062081 | 0.062081 | 0.99215 | -0.054738 | 0.99151 | -0.059242 | 22.9929
31 | 0.066842 | 0.016807 | -0.066815 | -0.016797 | 2.7039e-05 | 1.0344e-05 | 0.10027 | 0.10027 | 0.10027 | 0.99215 | -0.054738 | 0.99173 | -0.057642 | 37.1363
32 | 0.028927 | 0.0072636 | -0.028916 | -0.0072594 | 1.1306e-05 | 4.2268e-06 | 0.043609 | 0.043609 | 0.043609 | 0.98715 | -0.089866 | 0.98676 | -0.092679 | 16.1516
33 | 0.066815 | 0.016797 | -0.066727 | -0.016763 | 8.7494e-05 | 3.3472e-05 | 0.10027 | 0.10027 | 0.10027 | 0.99173 | -0.057642 | 0.99039 | -0.067056 | 37.1363
34 | 0.037468 | 0.009396 | -0.03744 | -0.0093853 | 2.819e-05 | 1.0658e-05 | 0.056232 | 0.056232 | 0.056232 | 0.99151 | -0.059242 | 0.99074 | -0.064674 | 20.8267
35 | 0.026372 | 0.0066201 | -0.026343 | -0.0066093 | 2.9038e-05 | 1.0794e-05 | 0.039798 | 0.039798 | 0.039798 | 0.98614 | -0.097023 | 0.98502 | -0.10496 | 14.7399
36 | -0.028304 | -0.0071043 | 0.028321 | 0.0071107 | 1.7081e-05 | 6.3779e-06 | 0.042713 | 0.042713 | 0.042713 | 0.98614 | -0.097023 | 0.98676 | -0.092679 | 15.8196
37 | 0.025994 | 0.0065216 | -0.025965 | -0.0065111 | 2.8301e-05 | 1.0511e-05 | 0.039269 | 0.03927 | 0.03927 | 0.98502 | -0.10496 | 0.98392 | -0.11282 | 14.5443
38 | 0.00059461 | 0.00014875 | -0.0005946 | -0.00014902 | 1.0902e-08 | -2.7342e-07 | 0.00089657 | 0.00089667 | 0.00089667 | 0.98676 | -0.092679 | 0.98674 | -0.092812 | 0.3321
39 | 0.025533 | 0.0064027 | -0.025531 | -0.006402 | 1.837e-06 | 6.8146e-07 | 0.038615 | 0.038615 | 0.038615 | 0.98392 | -0.11282 | 0.98384 | -0.11334 | 14.302
40 | 0.001645 | 0.0004121 | -0.0016449 | -0.00041226 | 5.6068e-08 | -1.6276e-07 | 0.0024879 | 0.002488 | 0.002488 | 0.98384 | -0.11334 | 0.98381 | -0.11358 | 0.92147
41 | 0.023886 | 0.0059899 | -0.023861 | -0.0059807 | 2.5015e-05 | 9.2315e-06 | 0.036127 | 0.036128 | 0.036128 | 0.98384 | -0.11334 | 0.98278 | -0.1209 | 13.3806
42 | 0.019491 | 0.0048855 | -0.019485 | -0.0048834 | 5.9285e-06 | 2.142e-06 | 0.029512 | 0.029512 | 0.029512 | 0.98278 | -0.1209 | 0.98247 | -0.1231 | 10.9302
43 | 0.0072799 | 0.0018245 | -0.0072784 | -0.0018241 | 1.5007e-06 | 3.2673e-07 | 0.011026 | 0.011026 | 0.011026 | 0.98247 | -0.1231 | 0.98226 | -0.12459 | 4.0837
44 | 0.03531 | 0.0088515 | -0.035299 | -0.0088474 | 1.0946e-05 | 4.1297e-06 | 0.053033 | 0.053033 | 0.053033 | 0.99074 | -0.064674 | 0.99042 | -0.066913 | 19.6419
45 | 0.015451 | 0.0038728 | -0.015446 | -0.0038711 | 4.8353e-06 | 1.6747e-06 | 0.023213 | 0.023213 | 0.023213 | 0.99042 | -0.066913 | 0.9901 | -0.069174 | 8.5975
46 | 0.019848 | 0.0049746 | -0.019845 | -0.0049733 | 3.5557e-06 | 1.2851e-06 | 0.02982 | 0.02982 | 0.02982 | 0.99042 | -0.066913 | 0.99024 | -0.068207 | 11.0444
47 | 0.012042 | 0.0030182 | -0.012039 | -0.0030172 | 3.0359e-06 | 9.7669e-07 | 0.018099 | 0.018099 | 0.018099 | 0.9901 | -0.069174 | 0.98984 | -0.070995 | 6.7032
48 | 0.0069416 | 0.0017394 | -0.00694 | -0.0017391 | 1.6075e-06 | 3.1376e-07 | 0.010431 | 0.010431 | 0.010431 | 0.99024 | -0.068207 | 0.99 | -0.069881 | 3.8634
49 | 0.012903 | 0.003234 | -0.012901 | -0.0032334 | 1.614e-06 | 5.3227e-07 | 0.019389 | 0.019389 | 0.019389 | 0.99024 | -0.068207 | 0.99011 | -0.069111 | 7.1811
50 | 0.004264 | 0.0010685 | -0.0042636 | -0.0010686 | 3.3439e-07 | -3.9026e-08 | 0.0064099 | 0.00641 | 0.00641 | 0.98984 | -0.070995 | 0.98976 | -0.071561 | 2.3741
51 | 0.0077755 | 0.0019487 | -0.007772 | -0.0019479 | 3.4603e-06 | 8.0941e-07 | 0.011689 | 0.011689 | 0.011689 | 0.98984 | -0.070995 | 0.98939 | -0.07421 | 4.3292
52 | 0.004816 | 0.0012068 | -0.0048154 | -0.0012068 | 5.9935e-07 | -5.1573e-09 | 0.0072385 | 0.0072386 | 0.0072386 | 0.99 | -0.069881 | 0.98988 | -0.07078 | 2.681
53 | 0.0021241 | 0.00053222 | -0.002124 | -0.00053233 | 6.6564e-08 | -1.0897e-07 | 0.0031925 | 0.0031926 | 0.0031926 | 0.99 | -0.069881 | 0.98997 | -0.070107 | 1.1824
54 | 0.010742 | 0.0026923 | -0.01074 | -0.0026916 | 2.3233e-06 | 7.099e-07 | 0.016144 | 0.016144 | 0.016144 | 0.99011 | -0.069111 | 0.98989 | -0.070673 | 5.9794
55 | -0.0077602 | -0.0019449 | 0.0077608 | 0.001945 | 6.1132e-07 | 1.4271e-07 | 0.01167 | 0.01167 | 0.01167 | 0.98951 | -0.073332 | 0.98959 | -0.072763 | 4.3221
56 | -0.0077608 | -0.001945 | 0.0077631 | 0.0019456 | 2.246e-06 | 5.2416e-07 | 0.01167 | 0.01167 | 0.01167 | 0.98959 | -0.072763 | 0.98989 | -0.070673 | 4.3221

## res_trafo
| p_hv_mw | q_hv_mvar | p_lv_mw | q_lv_mvar | pl_mw | ql_mvar | i_hv_ka | i_lv_ka | vm_hv_pu | va_hv_degree | vm_lv_pu | va_lv_degree | loading_percent
0 | 2.5187e-16 | 8.8016e-16 | 0.00079998 | 7.4552e-08 | 0.00079998 | 7.4552e-08 | 2.6429e-17 | 0.0011547 | 0.99998 | 149.9947 | 1 | 0 | 0.31999

## res_ext_grid
| p_mw | q_mvar
0 | 0.20201 | 0.050735

## res_load
| p_mw | q_mvar
0 | 0.013422 | 0.0033638
1 | 0.0018727 | 0.00046934
2 | 0.010152 | 0.0025442
3 | 0.0062433 | 0.0015647
4 | 0.014971 | 0.003752
5 | 0.007593 | 0.001903
6 | 0.0032986 | 0.0008267
7 | 0.003651 | 0.00091502
8 | 0.0037377 | 0.00093675
9 | 0.0060374 | 0.0015131
10 | 0.0062376 | 0.0015633
11 | 0.0019113 | 0.00047903
12 | 0.0028477 | 0.00071369
13 | 0.006154 | 0.0015423
14 | 0.0049667 | 0.0012448
15 | 0.0021665 | 0.00054297
16 | 0.0031955 | 0.00080087
17 | 0.0049767 | 0.0012473
18 | 0.0087294 | 0.0021878
19 | 0.00050559 | 0.00012671
20 | 0.0083014 | 0.0020805
21 | 0.0025975 | 0.000651
22 | 0.0051273 | 0.001285
23 | 0.0038972 | 0.00097673
24 | 0.001932 | 0.0004842
25 | 0.00034973 | 8.765e-05
26 | 0.00043259 | 0.00010842
27 | 0.0005946 | 0.00014902
28 | 0.0016449 | 0.00041226
29 | 0.0043697 | 0.0010951
30 | 0.012205 | 0.0030589
31 | 0.0072784 | 0.0018241
32 | 0.0021299 | 0.00053379
33 | 0.0034033 | 0.00085295
34 | 0.002159 | 0.00054111
35 | 0.007772 | 0.0019479
36 | 0.0042636 | 0.0010686
37 | 0.0077602 | 0.0019449
38 | 0.0029768 | 0.00074607
39 | 0.0048154 | 0.0012068
40 | 0.002124 | 0.00053233

## dtypes
| element | column | dtype
0 | bus | name | object
1 | bus | vn_kv | float64
2 | bus | type | object
3 | bus | zone | object
4 | bus | in_service | bool
5 | load | name | object
6 | load | bus | uint32
7 | load | p_mw | float64
8 | load | q_mvar | float64
9 | load | const_z_percent | float64
10 | load | const_i_percent | float64
11 | load | sn_mva | float64
12 | load | scaling | float64
13 | load | in_service | bool
14 | load | type | object
15 | ext_grid | name | object
16 | ext_grid | bus | uint32
17 | ext_grid | vm_pu | float64
18 | ext_grid | va_degree | float64
19 | ext_grid | slack_weight | float64
20 | ext_grid | in_service | bool
21 | line | name | object
22 | line | std_type | object
23 | line | from_bus | uint32
24 | line | to_bus | uint32
25 | line | length_km | float64
26 | line | r_ohm_per_km | float64
27 | line | x_ohm_per_km | float64
28 | line | c_nf_per_km | float64
29 | line | g_us_per_km | float64
30 | line | max_i_ka | float64
31 | line | df | float64
32 | line | parallel | uint32
33 | line | type | object
34 | line | in_service | bool
35 | trafo | name | object
36 | trafo | std_type | object
37 | trafo | hv_bus | uint32
38 | trafo | lv_bus | uint32
39 | trafo | sn_mva | float64
40 | trafo | vn_hv_kv | float64
41 | trafo | vn_lv_kv | float64
42 | trafo | vk_percent | float64
43 | trafo | vkr_percent | float64
44 | trafo | pfe_kw | float64
45 | trafo | i0_percent | float64
46 | trafo | shift_degree | float64
47 | trafo | tap_side | object
48 | trafo | tap_neutral | int32
49 | trafo | tap_min | int32
50 | trafo | tap_max | int32
51 | trafo | tap_step_percent | float64
52 | trafo | tap_step_degree | float64
53 | trafo | tap_pos | int32
54 | trafo | tap_phase_shifter | bool
55 | trafo | parallel | uint32
56 | trafo | df | float64
57 | trafo | in_service | bool
58 | line_geodata | coords | object
59 | bus_geodata | x | float64
60 | bus_geodata | y | float64
61 | bus_geodata | coords | object
62 | res_bus | vm_pu | float64
63 | res_bus | va_degree | float64
64 | res_bus | p_mw | float64
65 | res_bus | q_mvar | float64
66 | res_line | p_from_mw | float64
67 | res_line | q_from_mvar | float64
68 | res_line | p_to_mw | float64
69 | res_line | q_to_mvar | float64
70 | res_line | pl_mw | float64
71 | res_line | ql_mvar | float64
72 | res_line | i_from_ka | float64
73 | res_line | i_to_ka | float64
74 | res_line | i_ka | float64
75 | res_line | vm_from_pu | float64
76 | res_line | va_from_degree | float64
77 | res_line | vm_to_pu | float64
78 | res_line | va_to_degree | float64
79 | res_line | loading_percent | float64
80 | res_trafo | p_hv_mw | float64
81 | res_trafo | q_hv_mvar | float64
82 | res_trafo | p_lv_mw | float64
83 | res_trafo | q_lv_mvar | float64
84 | res_trafo | pl_mw | float64
85 | res_trafo | ql_mvar | float64
86 | res_trafo | i_hv_ka | float64
87 | res_trafo | i_lv_ka | float64
88 | res_trafo | vm_hv_pu | float64
89 | res_trafo | va_hv_degree | float64
90 | res_trafo | vm_lv_pu | float64
91 | res_trafo | va_lv_degree | float64
92 | res_trafo | loading_percent | float64
93 | res_ext_grid | p_mw | float64
94 | res_ext_grid | q_mvar | float64
95 | res_load | p_mw | float64
96 | res_load | q_mvar | float64

## parameters
| version | format_version | converged | OPF_converged | name | f_hz | sn_mva
0 | 2.14.6 | 2.14.0 | TRUE | FALSE |  | 50 | 1