## bus
| name | vn_kv | type | zone | in_service
0 | bus_LV_1364-11_0_3_node_0 | 0.4 | n |  | TRUE
1 | bus_LV_1364-11_0_3_node_1 | 0.4 | n |  | TRUE
2 | bus_LV_1364-11_0_3_node_2 | 0.4 | n |  | TRUE
3 | bus_LV_1364-11_0_3_node_3 | 0.4 | n |  | TRUE
4 | bus_LV_1364-11_0_3_node_4 | 0.4 | n |  | TRUE
5 | bus_LV_1364-11_0_3_node_14 | 0.4 | n |  | TRUE
6 | bus_LV_1364-11_0_3_node_17 | 0.4 | n |  | TRUE
7 | bus_LV_1364-11_0_3_node_12 | 0.4 | n |  | TRUE
8 | bus_LV_1364-11_0_3_node_33 | 0.4 | n |  | TRUE
9 | bus_LV_1364-11_0_3_node_5 | 0.4 | n |  | TRUE
10 | bus_LV_1364-11_0_3_node_6 | 0.4 | n |  | TRUE
11 | bus_LV_1364-11_0_3_node_7 | 0.4 | n |  | TRUE
12 | bus_LV_1364-11_0_3_node_8 | 0.4 | n |  | TRUE
13 | bus_LV_1364-11_0_3_node_9 | 0.4 | n |  | TRUE
14 | bus_LV_1364-11_0_3_node_13 | 0.4 | n |  | TRUE
15 | bus_LV_1364-11_0_3_node_16 | 0.4 | n |  | TRUE
16 | bus_LV_1364-11_0_3_node_11 | 0.4 | n |  | TRUE
17 | bus_LV_1364-11_0_3_node_18 | 0.4 | n |  | TRUE
18 | bus_LV_1364-11_0_3_node_10 | 0.4 | n |  | TRUE
19 | bus_LV_1364-11_0_3_node_40 | 0.4 | n |  | TRUE
20 | bus_LV_1364-11_0_3_node_41 | 0.4 | n |  | TRUE
21 | bus_LV_1364-11_0_3_node_25 | 0.4 | n |  | TRUE
22 | bus_LV_1364-11_0_3_node_42 | 0.4 | n |  | TRUE
23 | bus_LV_1364-11_0_3_node_19 | 0.4 | n |  | TRUE
24 | bus_LV_1364-11_0_3_node_35 | 0.4 | n |  | TRUE
25 | bus_LV_1364-11_0_3_node_29 | 0.4 | n |  | TRUE
26 | bus_LV_1364-11_0_3_node_31 | 0.4 | n |  | TRUE
27 | bus_LV_1364-11_0_3_node_21 | 0.4 | n |  | TRUE
28 | bus_LV_1364-11_0_3_node_22 | 0.4 | n |  | TRUE
29 | bus_LV_1364-11_0_3_node_23 | 0.4 | n |  | TRUE
30 | bus_LV_1364-11_0_3_node_24 | 0.4 | n |  | TRUE
31 | bus_LV_1364-11_0_3_node_37 | 0.4 | n |  | TRUE
32 | bus_LV_1364-11_0_3_node_36 | 0.4 | n |  | TRUE
33 | bus_LV_1364-11_0_3_node_26 | 0.4 | n |  | TRUE
34 | bus_LV_1364-11_0_3_node_27 | 0.4 | n |  | TRUE
35 | bus_LV_1364-11_0_3_node_28 | 0.4 | n |  | TRUE
36 | bus_LV_1364-11_0_3_node_30 | 0.4 | n |  | TRUE
37 | bus_LV_1364-11_0_3_node_32 | 0.4 | n |  | TRUE
38 | bus_LV_1364-11_0_3_node_34 | 0.4 | n |  | TRUE
39 | bus_LV_1364-11_0_3_node_39 | 0.4 | n |  | TRUE
40 | bus_LV_1364-11_0_3_node_53 | 0.4 | n |  | TRUE
41 | bus_LV_1364-11_0_3_node_38 | 0.4 | n |  | TRUE
42 | bus_LV_1364-11_0_3_node_54 | 0.4 | n |  | TRUE
43 | bus_LV_1364-11_0_3_node_43 | 0.4 | n |  | TRUE
44 | bus_LV_1364-11_0_3_node_45 | 0.4 | n |  | TRUE
45 | bus_LV_1364-11_0_3_node_46 | 0.4 | n |  | TRUE
46 | bus_LV_1364-11_0_3_node_47 | 0.4 | n |  | TRUE
47 | bus_LV_1364-11_0_3_node_48 | 0.4 | n |  | TRUE
48 | bus_LV_1364-11_0_3_node_50 | 0.4 | n |  | TRUE
49 | bus_LV_1364-11_0_3_node_58 | 0.4 | n |  | TRUE
50 | bus_LV_1364-11_0_3_node_51 | 0.4 | n |  | TRUE
51 | bus_LV_1364-11_0_3_node_56 | 0.4 | n |  | TRUE
52 | bus_LV_1364-11_0_3_node_52 | 0.4 | n |  | TRUE
53 | bus_LV_1364-11_0_3_node_55 | 0.4 | n |  | TRUE
54 | bus_LV_1364-11_0_3_node_57 | 0.4 | n |  | TRUE
55 | bus_LV_1364-11_0_3_node_59 | 0.4 | n |  | TRUE
56 | bus_MV_133_0_node_3 | 20 | n |  | TRUE

## load
| name | bus | p_mw | q_mvar | const_z_percent | const_i_percent | sn_mva | scaling | in_service | type
0 | LV_1364-11_0_3_load_0 | 0 | 0.0062403 | 0.001564 | 0 | 0 |  | 1 | TRUE | wye
1 | LV_1364-11_0_3_load_1 | 1 | 0.023918 | 0.0059943 | 0 | 0 |  | 1 | TRUE | wye
2 | LV_1364-11_0_3_load_2 | 2 | 0.0069081 | 0.0017313 | 0 | 0 |  | 1 | TRUE | wye
3 | LV_1364-11_0_3_load_3 | 3 | 0.0019341 | 0.00048474 | 0 | 0 |  | 1 | TRUE | wye
4 | LV_1364-11_0_3_load_4 | 4 | 0.0087248 | 0.0021866 | 0 | 0 |  | 1 | TRUE | wye
5 | LV_1364-11_0_3_load_14 | 5 | 0.0058458 | 0.0014651 | 0 | 0 |  | 1 | TRUE | wye
6 | LV_1364-11_0_3_load_17 | 6 | 0.020568 | 0.0051548 | 0 | 0 |  | 1 | TRUE | wye
7 | LV_1364-11_0_3_load_12 | 7 | 0.0013946 | 0.00034952 | 0 | 0 |  | 1 | TRUE | wye
8 | LV_1364-11_0_3_load_5 | 9 | 0.0027437 | 0.00068764 | 0 | 0 |  | 1 | TRUE | wye
9 | LV_1364-11_0_3_load_6 | 10 | 0.0027122 | 0.00067974 | 0 | 0 |  | 1 | TRUE | wye
10 | LV_1364-11_0_3_load_7 | 11 | 0.0048509 | 0.0012158 | 0 | 0 |  | 1 | TRUE | wye
11 | LV_1364-11_0_3_load_9 | 13 | 0.0025614 | 0.00064195 | 0 | 0 |  | 1 | TRUE | wye
12 | LV_1364-11_0_3_load_16 | 15 | 0.0027249 | 0.00068293 | 0 | 0 |  | 1 | TRUE | wye
13 | LV_1364-11_0_3_load_11 | 16 | 0.0059574 | 0.0014931 | 0 | 0 |  | 1 | TRUE | wye
14 | LV_1364-11_0_3_load_18 | 17 | 0.0046265 | 0.0011595 | 0 | 0 |  | 1 | TRUE | wye
15 | LV_1364-11_0_3_load_10 | 18 | 0.013333 | 0.0033417 | 0 | 0 |  | 1 | TRUE | wye
16 | LV_1364-11_0_3_load_40 | 19 | 0.0013991 | 0.00035065 | 0 | 0 |  | 1 | TRUE | wye
17 | LV_1364-11_0_3_load_25 | 21 | 0.0018663 | 0.00046774 | 0 | 0 |  | 1 | TRUE | wye
18 | LV_1364-11_0_3_load_42 | 22 | 0.0013728 | 0.00034405 | 0 | 0 |  | 1 | TRUE | wye
19 | LV_1364-11_0_3_load_19 | 23 | 0.0027111 | 0.00067948 | 0 | 0 |  | 1 | TRUE | wye
20 | LV_1364-11_0_3_load_31 | 26 | 0.028106 | 0.007044 | 0 | 0 |  | 1 | TRUE | wye
21 | LV_1364-11_0_3_load_21 | 27 | 0.0016273 | 0.00040785 | 0 | 0 |  | 1 | TRUE | wye
22 | LV_1364-11_0_3_load_22 | 28 | 0.0010883 | 0.00027276 | 0 | 0 |  | 1 | TRUE | wye
23 | LV_1364-11_0_3_load_23 | 29 | 0.001733 | 0.00043434 | 0 | 0 |  | 1 | TRUE | wye
24 | LV_1364-11_0_3_load_24 | 30 | 0.0018348 | 0.00045985 | 0 | 0 |  | 1 | TRUE | wye
25 | LV_1364-11_0_3_load_37 | 31 | 0.001816 | 0.00045513 | 0 | 0 |  | 1 | TRUE | wye
26 | LV_1364-11_0_3_load_36 | 32 | 0.0096699 | 0.0024235 | 0 | 0 |  | 1 | TRUE | wye
27 | LV_1364-11_0_3_load_26 | 33 | 0.0057668 | 0.0014453 | 0 | 0 |  | 1 | TRUE | wye
28 | LV_1364-11_0_3_load_27 | 34 | 0.0019317 | 0.00048414 | 0 | 0 |  | 1 | TRUE | wye
29 | LV_1364-11_0_3_load_28 | 35 | 0.0029705 | 0.00074448 | 0 | 0 |  | 1 | TRUE | wye
30 | LV_1364-11_0_3_load_30 | 36 | 0.0034195 | 0.000857 | 0 | 0 |  | 1 | TRUE | wye
31 | LV_1364-11_0_3_load_32 | 37 | 0.0029276 | 0.00073372 | 0 | 0 |  | 1 | TRUE | wye
32 | LV_1364-11_0_3_load_53 | 40 | 0.0021381 | 0.00053586 | 0 | 0 |  | 1 | TRUE | wye
33 | LV_1364-11_0_3_load_38 | 41 | 0.0018437 | 0.00046208 | 0 | 0 |  | 1 | TRUE | wye
34 | LV_1364-11_0_3_load_54 | 42 | 0.0016435 | 0.0004119 | 0 | 0 |  | 1 | TRUE | wye
35 | LV_1364-11_0_3_load_43 | 43 | 0.0018733 | 0.0004695 | 0 | 0 |  | 1 | TRUE | wye
36 | LV_1364-11_0_3_load_45 | 44 | 0.0027377 | 0.00068612 | 0 | 0 |  | 1 | TRUE | wye
37 | LV_1364-11_0_3_load_48 | 47 | 0.014006 | 0.0035102 | 0 | 0 |  | 1 | TRUE | wye
38 | LV_1364-11_0_3_load_50 | 48 | 0.0039837 | 0.0009984 | 0 | 0 |  | 1 | TRUE | wye
39 | LV_1364-11_0_3_load_58 | 49 | 0.0017312 | 0.00043389 | 0 | 0 |  | 1 | TRUE | wye
40 | LV_1364-11_0_3_load_52 | 52 | 0.0035994 | 0.00090209 | 0 | 0 |  | 1 | TRUE | wye
41 | LV_1364-11_0_3_load_55 | 53 | 0.0014609 | 0.00036614 | 0 | 0 |  | 1 | TRUE | wye
42 | LV_1364-11_0_3_load_59 | 55 | 0.015493 | 0.0038828 | 0 | 0 |  | 1 | TRUE | wye

## ext_grid
| name | bus | vm_pu | va_degree | slack_weight | in_service
0 |  | 2 | 1 | 0 | 1 | TRUE

## line
| name | std_type | from_bus | to_bus | length_km | r_ohm_per_km | x_ohm_per_km | c_nf_per_km | g_us_per_km | max_i_ka | df | parallel | type | in_service
0 | LV_1364-11_0_3_line_0 | NAYY 4x150 SE | 0 | 1 | 0.018478 | 0.208 | 0.08 | 261 | 0 | 0.27 | 1 | 1 | cs | TRUE
1 | LV_1364-11_0_3_line_1 | NAYY 4x150 SE | 0 | 2 | 0.012813 | 0.208 | 0.08 | 261 | 0 | 0.27 | 1 | 1 | cs | TRUE
2 | LV_1364-11_0_3_line_2 | NAYY 4x150 SE | 1 | 3 | 0.016375 | 0.208 | 0.08 | 261 | 0 | 0.27 | 1 | 1 | cs | TRUE
3 | LV_1364-11_0_3_line_3 | NAYY 4x150 SE | 2 | 4 | 0.029858 | 0.208 | 0.08 | 261 | 0 | 0.27 | 1 | 2 | cs | TRUE
4 | LV_1364-11_0_3_line_4 | NAYY 4x150 SE | 3 | 5 | 0.0092991 | 0.208 | 0.08 | 261 | 0 | 0.27 | 1 | 1 | cs | TRUE
5 | LV_1364-11_0_3_line_5 | NAYY 4x150 SE | 4 | 6 | 0.0039885 | 0.208 | 0.08 | 261 | 0 | 0.27 | 1 | 2 | cs | TRUE
6 | LV_1364-11_0_3_line_6 | NAYY 4x150 SE | 5 | 7 | 0.008651 | 0.208 | 0.08 | 261 | 0 | 0.27 | 1 | 1 | cs | TRUE
7 | LV_1364-11_0_3_line_7 | NAYY 4x150 SE | 6 | 8 | 0.052604 | 0.208 | 0.08 | 261 | 0 | 0.27 | 1 | 2 | cs | TRUE
8 | LV_1364-11_0_3_line_8 | NAYY 4x150 SE | 7 | 18 | 0.00011209 | 0.208 | 0.08 | 261 | 0 | 0.27 | 1 | 1 | cs | TRUE
9 | LV_1364-11_0_3_line_9 | NAYY 4x150 SE | 8 | 24 | 0.020086 | 0.208 | 0.08 | 261 | 0 | 0.27 | 1 | 1 | cs | TRUE
10 | LV_1364-11_0_3_line_10 | NAYY 4x150 SE | 8 | 25 | 0.012382 | 0.208 | 0.08 | 261 | 0 | 0.27 | 1 | 1 | cs | TRUE
11 | LV_1364-11_0_3_line_11 | NAYY 4x150 SE | 8 | 26 | 0.028045 | 0.208 | 0.08 | 261 | 0 | 0.27 | 1 | 1 | cs | TRUE
12 | LV_1364-11_0_3_line_12 | NAYY 4x150 SE | 9 | 10 | 0.041903 | 0.208 | 0.08 | 261 | 0 | 0.27 | 1 | 1 | cs | TRUE
13 | LV_1364-11_0_3_line_13 | NAYY 4x150 SE | 9 | 11 | 0.0071913 | 0.208 | 0.08 | 261 | 0 | 0.27 | 1 | 1 | cs | TRUE
14 | LV_1364-11_0_3_line_14 | NAYY 4x150 SE | 10 | 12 | 0.010336 | 0.208 | 0.08 | 261 | 0 | 0.27 | 1 | 1 | cs | TRUE
15 | LV_1364-11_0_3_line_15 | NAYY 4x150 SE | 11 | 13 | 0.014294 | 0.208 | 0.08 | 261 | 0 | 0.27 | 1 | 1 | cs | TRUE
16 | LV_1364-11_0_3_line_16 | NAYY 4x150 SE | 12 | 14 | 0.093196 | 0.208 | 0.08 | 261 | 0 | 0.27 | 1 | 1 | cs | TRUE
17 | LV_1364-11_0_3_line_17 | NAYY 4x150 SE | 13 | 15 | 0.019252 | 0.208 | 0.08 | 261 | 0 | 0.27 | 1 | 1 | cs | TRUE
18 | LV_1364-11_0_3_line_18 | NAYY 4x150 SE | 14 | 16 | 0.087742 | 0.208 | 0.08 | 261 | 0 | 0.27 | 1 | 1 | cs | TRUE
19 | LV_1364-11_0_3_line_19 | NAYY 4x150 SE | 15 | 17 | 0.0019657 | 0.208 | 0.08 | 261 | 0 | 0.27 | 1 | 1 | cs | TRUE
20 | LV_1364-11_0_3_line_20 | NAYY 4x150 SE | 16 | 18 | 0.01279 | 0.208 | 0.08 | 261 | 0 | 0.27 | 1 | 1 | cs | TRUE
21 | LV_1364-11_0_3_line_21 | NAYY 4x150 SE | 17 | 23 | 0.012523 | 0.208 | 0.08 | 261 | 0 | 0.27 | 1 | 1 | cs | TRUE
22 | LV_1364-11_0_3_line_22 | NAYY 4x150 SE | 19 | 20 | 0.012782 | 0.208 | 0.08 | 261 | 0 | 0.27 | 1 | 1 | cs | TRUE
23 | LV_1364-11_0_3_line_23 | NAYY 4x150 SE | 19 | 21 | 0.021921 | 0.208 | 0.08 | 261 | 0 | 0.27 | 1 | 1 | cs | TRUE
24 | LV_1364-11_0_3_line_24 | NAYY 4x150 SE | 20 | 22 | 0.022053 | 0.208 | 0.08 | 261 | 0 | 0.27 | 1 | 1 | cs | TRUE
25 | LV_1364-11_0_3_line_25 | NAYY 4x150 SE | 21 | 29 | 0.017183 | 0.208 | 0.08 | 261 | 0 | 0.27 | 1 | 1 | cs | TRUE
26 | LV_1364-11_0_3_line_26 | NAYY 4x150 SE | 22 | 43 | 0.038889 | 0.208 | 0.08 | 261 | 0 | 0.27 | 1 | 1 | cs | TRUE
27 | LV_1364-11_0_3_line_27 | NAYY 4x150 SE | 24 | 40 | 0.026919 | 0.208 | 0.08 | 261 | 0 | 0.27 | 1 | 1 | cs | TRUE
28 | LV_1364-11_0_3_line_28 | NAYY 4x150 SE | 25 | 35 | 0.02124 | 0.208 | 0.08 | 261 | 0 | 0.27 | 1 | 1 | cs | TRUE
29 | LV_1364-11_0_3_line_29 | NAYY 4x150 SE | 26 | 36 | 0.036878 | 0.208 | 0.08 | 261 | 0 | 0.27 | 1 | 1 | cs | TRUE
30 | LV_1364-11_0_3_line_30 | NAYY 4x150 SE | 27 | 28 | 0.020577 | 0.208 | 0.08 | 261 | 0 | 0.27 | 1 | 1 | cs | TRUE
31 | LV_1364-11_0_3_line_31 | NAYY 4x150 SE | 27 | 29 | 0.0024994 | 0.208 | 0.08 | 261 | 0 | 0.27 | 1 | 1 | cs | TRUE
32 | LV_1364-11_0_3_line_32 | NAYY 4x150 SE | 28 | 30 | 0.0075585 | 0.208 | 0.08 | 261 | 0 | 0.27 | 1 | 1 | cs | TRUE
33 | LV_1364-11_0_3_line_33 | NAYY 4x150 SE | 30 | 31 | 0.013339 | 0.208 | 0.08 | 261 | 0 | 0.27 | 1 | 1 | cs | TRUE
34 | LV_1364-11_0_3_line_34 | NAYY 4x150 SE | 31 | 32 | 0.015798 | 0.208 | 0.08 | 261 | 0 | 0.27 | 1 | 1 | cs | TRUE
35 | LV_1364-11_0_3_line_35 | NAYY 4x150 SE | 32 | 41 | 0.00077143 | 0.208 | 0.08 | 261 | 0 | 0.27 | 1 | 1 | cs | TRUE
36 | LV_1364-11_0_3_line_36 | NAYY 4x150 SE | 33 | 34 | 0.015816 | 0.208 | 0.08 | 261 | 0 | 0.27 | 1 | 1 | cs | TRUE
37 | LV_1364-11_0_3_line_37 | NAYY 4x150 SE | 33 | 35 | 0.019811 | 0.208 | 0.08 | 261 | 0 | 0.27 | 1 | 1 | cs | TRUE
38 | LV_1364-11_0_3_line_38 | NAYY 4x150 SE | 36 | 37 | 6.2977e-05 | 0.208 | 0.08 | 261 | 0 | 0.27 | 1 | 1 | cs | TRUE
39 | LV_1364-11_0_3_line_39 | NAYY 4x150 SE | 37 | 38 | 0.042628 | 0.208 | 0.08 | 261 | 0 | 0.27 | 1 | 1 | cs | TRUE
40 | LV_1364-11_0_3_line_40 | NAYY 4x150 SE | 38 | 39 | 0.035332 | 0.208 | 0.08 | 261 | 0 | 0.27 | 1 | 1 | cs | TRUE
41 | LV_1364-11_0_3_line_41 | NAYY 4x150 SE | 39 | 41 | 0.034687 | 0.208 | 0.08 | 261 | 0 | 0.27 | 1 | 1 | cs | TRUE
42 | LV_1364-11_0_3_line_42 | NAYY 4x150 SE | 40 | 42 | 0.027141 | 0.208 | 0.08 | 261 | 0 | 0.27 | 1 | 1 | cs | TRUE
43 | LV_1364-11_0_3_line_43 | NAYY 4x150 SE | 42 | 53 | 0.020395 | 0.208 | 0.08 | 261 | 0 | 0.27 | 1 | 1 | cs | TRUE
44 | LV_1364-11_0_3_line_44 | NAYY 4x150 SE | 44 | 45 | 0.032596 | 0.208 | 0.08 | 261 | 0 | 0.27 | 1 | 1 | cs | TRUE
45 | LV_1364-11_0_3_line_45 | NAYY 4x150 SE | 45 | 46 | 0.006135 | 0.208 | 0.08 | 261 | 0 | 0.27 | 1 | 1 | cs | TRUE
46 | LV_1364-11_0_3_line_46 | NAYY 4x150 SE | 45 | 47 | 0.0086121 | 0.208 | 0.08 | 261 | 0 | 0.27 | 1 | 1 | cs | TRUE
47 | LV_1364-11_0_3_line_47 | NAYY 4x150 SE | 46 | 48 | 0.019198 | 0.208 | 0.08 | 261 | 0 | 0.27 | 1 | 1 | cs | TRUE
48 | LV_1364-11_0_3_line_48 | NAYY 4x150 SE | 47 | 49 | 0.007097 | 0.208 | 0.08 | 261 | 0 | 0.27 | 1 | 1 | cs | TRUE
49 | LV_1364-11_0_3_line_49 | NAYY 4x150 SE | 48 | 50 | 0.019753 | 0.208 | 0.08 | 261 | 0 | 0.27 | 1 | 1 | cs | TRUE
50 | LV_1364-11_0_3_line_50 | NAYY 4x150 SE | 49 | 51 | 0.015754 | 0.208 | 0.08 | 261 | 0 | 0.27 | 1 | 1 | cs | TRUE
51 | LV_1364-11_0_3_line_51 | NAYY 4x150 SE | 50 | 52 | 0.055544 | 0.208 | 0.08 | 261 | 0 | 0.27 | 1 | 1 | cs | TRUE
52 | LV_1364-11_0_3_line_52 | NAYY 4x150 SE | 51 | 54 | 0.030589 | 0.208 | 0.08 | 261 | 0 | 0.27 | 1 | 1 | cs | TRUE
53 | LV_1364-11_0_3_line_53 | NAYY 4x150 SE | 51 | 53 | 0.034142 | 0.208 | 0.08 | 261 | 0 | 0.27 | 1 | 1 | cs | TRUE
54 | LV_1364-11_0_3_line_54 | NAYY 4x150 SE | 54 | 55 | 0.0074277 | 0.208 | 0.08 | 261 | 0 | 0.27 | 1 | 1 | cs | TRUE

## trafo
| name | std_type | hv_bus | lv_bus | sn_mva | vn_hv_kv | vn_lv_kv | vk_percent | vkr_percent | pfe_kw | i0_percent | shift_degree | tap_side | tap_neutral | tap_min | tap_max | tap_step_percent | tap_step_degree | tap_pos | tap_phase_shifter | parallel | df | in_service
0 | LV_1364-11_0_3_trafo_2 | 0.25 MVA 20/0.4 kV | 56 | 2 | 0.25 | 20 | 0.4 | 6 | 1.44 | 0.8 | 0.32 | 150 | hv | 0 | -2 | 2 | 2.5 | 0 | 0 | FALSE | 1 | 1 | TRUE

## line_geodata
| x0 | y0 | x1 | y1 | x2 | y2 | x3 | y3 | x4 | y4 | x5 | y5 | x6 | y6
0 | 2688715.7312 | 1206297.8595 | 2688724.4097 | 1206281.5462
1 | 2688715.7312 | 1206297.8595 | 2688709.7132 | 1206309.1717
2 | 2688724.4097 | 1206281.5462 | 2688732.1004 | 1206267.0897
3 | 2688695.6902 | 1206335.5314 | 2688709.7132 | 1206309.1717
4 | 2688732.1004 | 1206267.0897 | 2688736.4679 | 1206258.88
5 | 2688693.8169 | 1206339.0526 | 2688695.6902 | 1206335.5314
6 | 2688740.5309 | 1206251.2425 | 2688736.4679 | 1206258.88
7 | 2688669.1105 | 1206385.4942 | 2688693.8169 | 1206339.0526
8 | 2688740.5309 | 1206251.2425 | 2688740.5836 | 1206251.1435
9 | 2688689.0703 | 1206387.97 | 2688677.0838 | 1206386.8913 | 2688672.2624 | 1206385.8078 | 2688669.1105 | 1206385.4942
10 | 2688669.1105 | 1206385.4942 | 2688663.7874 | 1206396.678
11 | 2688669.1105 | 1206385.4942 | 2688666.0099 | 1206384.8032 | 2688656.9405 | 1206381.4108 | 2688643.349 | 1206374.6393
12 | 2688811.4277 | 1206236.8107 | 2688819.2372 | 1206222.1849 | 2688825.2112 | 1206216.3588 | 2688830.5959 | 1206213.8484 | 2688841.3716 | 1206211.4627 | 2688841.3716 | 1206211.4627
13 | 2688811.4277 | 1206236.8107 | 2688808.0404 | 1206243.1543
14 | 2688850.216 | 1206206.4688 | 2688847.5615 | 1206209.0198 | 2688841.3716 | 1206211.4627
15 | 2688813.5383 | 1206255.0366 | 2688812.0964 | 1206254.2775 | 2688809.2039 | 1206251.8662 | 2688807.9564 | 1206247.7783 | 2688808.0404 | 1206243.1543 | 2688808.0404 | 1206243.1543
16 | 2688787.7999 | 1206162.3892 | 2688794.1625 | 1206150.3871 | 2688799.6121 | 1206153.2255 | 2688808.6541 | 1206162.0547 | 2688818.4912 | 1206172.6524 | 2688845.0455 | 1206200.7325 | 2688850.216 | 1206206.4688
17 | 2688813.5383 | 1206255.0366 | 2688830.5736 | 1206264.0046
18 | 2688787.7999 | 1206162.3892 | 2688746.5907 | 1206239.8518
19 | 2688830.5736 | 1206264.0046 | 2688832.313 | 1206264.9202
20 | 2688740.5836 | 1206251.1435 | 2688746.5907 | 1206239.8518
21 | 2688843.3944 | 1206270.7539 | 2688832.313 | 1206264.9202
22 | 2688674.8175 | 1206199.5347 | 2688672.3764 | 1206193.35 | 2688667.9366 | 1206189.1035
23 | 2688674.8175 | 1206199.5347 | 2688664.4951 | 1206218.873
24 | 2688667.9366 | 1206189.1035 | 2688647.4653 | 1206197.3041
25 | 2688664.4951 | 1206218.873 | 2688656.4038 | 1206234.0315
26 | 2688647.4653 | 1206197.3041 | 2688611.3655 | 1206211.7655
27 | 2688689.0703 | 1206387.97 | 2688699.3649 | 1206387.2224 | 2688707.4654 | 1206386.1976 | 2688715.6411 | 1206384.1356
28 | 2688663.7874 | 1206396.678 | 2688649.8003 | 1206394.5912 | 2688643.0075 | 1206392.5311
29 | 2688615.1538 | 1206351.0494 | 2688636.2997 | 1206369.9969 | 2688640.1488 | 1206373.0449 | 2688643.349 | 1206374.6393
30 | 2688645.5373 | 1206254.389 | 2688655.2268 | 1206236.2364
31 | 2688656.4038 | 1206234.0315 | 2688655.2268 | 1206236.2364
32 | 2688645.5373 | 1206254.389 | 2688641.9781 | 1206261.057
33 | 2688635.697 | 1206272.8242 | 2688635.697 | 1206272.8242 | 2688641.9781 | 1206261.057
34 | 2688624.2666 | 1206283.6087 | 2688629.6632 | 1206279.6168 | 2688635.697 | 1206272.8242
35 | 2688624.2666 | 1206283.6087 | 2688623.6464 | 1206284.0674
36 | 2688624.0491 | 1206386.7814 | 2688610.7893 | 1206382.7599 | 2688608.9845 | 1206381.9951
37 | 2688624.0491 | 1206386.7814 | 2688643.0075 | 1206392.5311
38 | 2688615.1069 | 1206351.0074 | 2688615.1538 | 1206351.0494
39 | 2688578.4147 | 1206330.1784 | 2688600.45 | 1206339.3892 | 2688607.4306 | 1206344.1292 | 2688615.1069 | 1206351.0074
40 | 2688578.4147 | 1206330.1784 | 2688591.7852 | 1206297.4665
41 | 2688591.7852 | 1206297.4665 | 2688620.542 | 1206286.3637 | 2688623.6464 | 1206284.0674
42 | 2688715.6411 | 1206384.1356 | 2688717.1234 | 1206383.7618 | 2688724.2792 | 1206381.3109 | 2688741.0172 | 1206374.5599
43 | 2688741.0172 | 1206374.5599 | 2688759.9313 | 1206366.9312
44 | 2688803.6436 | 1206383.2253 | 2688784.522 | 1206390.3679 | 2688774.6081 | 1206393.1334 | 2688772.7319 | 1206393.3764
45 | 2688807.3125 | 1206388.1498 | 2688803.6436 | 1206383.2253
46 | 2688803.6436 | 1206383.2253 | 2688800.3455 | 1206375.2697
47 | 2688807.3125 | 1206388.1498 | 2688807.1356 | 1206394.4179 | 2688806.6625 | 1206407.3363
48 | 2688797.6276 | 1206368.7137 | 2688800.3455 | 1206375.2697
49 | 2688805.1118 | 1206426.6534 | 2688805.5983 | 1206420.5344 | 2688806.8566 | 1206418.7853 | 2688806.5077 | 1206411.5643 | 2688806.6625 | 1206407.3363
50 | 2688791.5944 | 1206354.1604 | 2688797.6276 | 1206368.7137
51 | 2688805.1118 | 1206426.6534 | 2688750.1837 | 1206418.4058
52 | 2688791.5944 | 1206354.1604 | 2688806.3741 | 1206348.4764 | 2688820.2936 | 1206343.3579
53 | 2688791.5944 | 1206354.1604 | 2688759.9313 | 1206366.9312
54 | 2688820.2936 | 1206343.3579 | 2688827.2202 | 1206340.676

## bus_geodata
| x | y | coords
0 | 2688715.7312 | 1206297.8595
1 | 2688724.4097 | 1206281.5462
2 | 2688709.7132 | 1206309.1717
3 | 2688732.1004 | 1206267.0897
4 | 2688695.6902 | 1206335.5314
5 | 2688736.4679 | 1206258.88
6 | 2688693.8169 | 1206339.0526
7 | 2688740.5309 | 1206251.2425
8 | 2688669.1105 | 1206385.4942
9 | 2688811.4277 | 1206236.8107
10 | 2688841.3716 | 1206211.4627
11 | 2688808.0404 | 1206243.1543
12 | 2688850.216 | 1206206.4688
13 | 2688813.5383 | 1206255.0366
14 | 2688787.7999 | 1206162.3892
15 | 2688830.5736 | 1206264.0046
16 | 2688746.5907 | 1206239.8518
17 | 2688832.313 | 1206264.9202
18 | 2688740.5836 | 1206251.1435
19 | 2688674.8175 | 1206199.5347
20 | 2688667.9366 | 1206189.1035
21 | 2688664.4951 | 1206218.873
22 | 2688647.4653 | 1206197.3041
23 | 2688843.3944 | 1206270.7539
24 | 2688689.0703 | 1206387.97
25 | 2688663.7874 | 1206396.678
26 | 2688643.349 | 1206374.6393
27 | 2688655.2268 | 1206236.2364
28 | 2688645.5373 | 1206254.389
29 | 2688656.4038 | 1206234.0315
30 | 2688641.9781 | 1206261.057
31 | 2688635.697 | 1206272.8242
32 | 2688624.2666 | 1206283.6087
33 | 2688624.0491 | 1206386.7814
34 | 2688608.9845 | 1206381.9951
35 | 2688643.0075 | 1206392.5311
36 | 2688615.1538 | 1206351.0494
37 | 2688615.1069 | 1206351.0074
38 | 2688578.4147 | 1206330.1784
39 | 2688591.7852 | 1206297.4665
40 | 2688715.6411 | 1206384.1356
41 | 2688623.6464 | 1206284.0674
42 | 2688741.0172 | 1206374.5599
43 | 2688611.3655 | 1206211.7655
44 | 2688772.7319 | 1206393.3764
45 | 2688803.6436 | 1206383.2253
46 | 2688807.3125 | 1206388.1498
47 | 2688800.3455 | 1206375.2697
48 | 2688806.6625 | 1206407.3363
49 | 2688797.6276 | 1206368.7137
50 | 2688805.1118 | 1206426.6534
51 | 2688791.5944 | 1206354.1604
52 | 2688750.1837 | 1206418.4058
53 | 2688759.9313 | 1206366.9312
54 | 2688820.2936 | 1206343.3579
55 | 2688827.2202 | 1206340.676
56 | 2688669.1105 | 1206385.4942

## line_std_types
| c_nf_per_km | r_ohm_per_km | x_ohm_per_km | max_i_ka | type | q_mm2 | alpha | voltage_rating
NAYY 4x50 SE | 210 | 0.642 | 0.083 | 0.142 | cs | 50 | 0.00403 | LV
NAYY 4x120 SE | 264 | 0.225 | 0.08 | 0.242 | cs | 120 | 0.00403 | LV
NAYY 4x150 SE | 261 | 0.208 | 0.08 | 0.27 | cs | 150 | 0.00403 | LV
NA2XS2Y 1x95 RM/25 12/20 kV | 216 | 0.313 | 0.132 | 0.252 | cs | 95 | 0.00403 | MV
NA2XS2Y 1x185 RM/25 12/20 kV | 273 | 0.161 | 0.117 | 0.362 | cs | 185 | 0.00403 | MV
NA2XS2Y 1x240 RM/25 12/20 kV | 304 | 0.122 | 0.112 | 0.421 | cs | 240 | 0.00403 | MV
NA2XS2Y 1x95 RM/25 6/10 kV | 315 | 0.313 | 0.123 | 0.249 | cs | 95 | 0.00403 | MV
NA2XS2Y 1x185 RM/25 6/10 kV | 406 | 0.161 | 0.11 | 0.358 | cs | 185 | 0.00403 | MV
NA2XS2Y 1x240 RM/25 6/10 kV | 456 | 0.122 | 0.105 | 0.416 | cs | 240 | 0.00403 | MV
NA2XS2Y 1x150 RM/25 12/20 kV | 250 | 0.206 | 0.116 | 0.319 | cs | 150 | 0.00403 | MV
NA2XS2Y 1x120 RM/25 12/20 kV | 230 | 0.253 | 0.119 | 0.283 | cs | 120 | 0.00403 | MV
NA2XS2Y 1x70 RM/25 12/20 kV | 190 | 0.443 | 0.132 | 0.22 | cs | 70 | 0.00403 | MV
NA2XS2Y 1x150 RM/25 6/10 kV | 360 | 0.206 | 0.11 | 0.315 | cs | 150 | 0.00403 | MV
NA2XS2Y 1x120 RM/25 6/10 kV | 340 | 0.253 | 0.113 | 0.28 | cs | 120 | 0.00403 | MV
NA2XS2Y 1x70 RM/25 6/10 kV | 280 | 0.443 | 0.123 | 0.217 | cs | 70 | 0.00403 | MV
N2XS(FL)2Y 1x120 RM/35 64/110 kV | 112 | 0.153 | 0.166 | 0.366 | cs | 120 | 0.00393 | HV
N2XS(FL)2Y 1x185 RM/35 64/110 kV | 125 | 0.099 | 0.156 | 0.457 | cs | 185 | 0.00393 | HV
N2XS(FL)2Y 1x240 RM/35 64/110 kV | 135 | 0.075 | 0.149 | 0.526 | cs | 240 | 0.00393 | HV
N2XS(FL)2Y 1x300 RM/35 64/110 kV | 144 | 0.06 | 0.144 | 0.588 | cs | 300 | 0.00393 | HV
15-AL1/3-ST1A 0.4 | 11 | 1.8769 | 0.35 | 0.105 | ol | 16 | 0.00403 | LV
24-AL1/4-ST1A 0.4 | 11.25 | 1.2012 | 0.335 | 0.14 | ol | 24 | 0.00403 | LV
48-AL1/8-ST1A 0.4 | 12.2 | 0.5939 | 0.3 | 0.21 | ol | 48 | 0.00403 | LV
94-AL1/15-ST1A 0.4 | 13.2 | 0.306 | 0.29 | 0.35 | ol | 94 | 0.00403 | LV
34-AL1/6-ST1A 10.0 | 9.7 | 0.8342 | 0.36 | 0.17 | ol | 34 | 0.00403 | MV
48-AL1/8-ST1A 10.0 | 10.1 | 0.5939 | 0.35 | 0.21 | ol | 48 | 0.00403 | MV
70-AL1/11-ST1A 10.0 | 10.4 | 0.4132 | 0.339 | 0.29 | ol | 70 | 0.00403 | MV
94-AL1/15-ST1A 10.0 | 10.75 | 0.306 | 0.33 | 0.35 | ol | 94 | 0.00403 | MV
122-AL1/20-ST1A 10.0 | 11.1 | 0.2376 | 0.323 | 0.41 | ol | 122 | 0.00403 | MV
149-AL1/24-ST1A 10.0 | 11.25 | 0.194 | 0.315 | 0.47 | ol | 149 | 0.00403 | MV
34-AL1/6-ST1A 20.0 | 9.15 | 0.8342 | 0.382 | 0.17 | ol | 34 | 0.00403 | MV
48-AL1/8-ST1A 20.0 | 9.5 | 0.5939 | 0.372 | 0.21 | ol | 48 | 0.00403 | MV
70-AL1/11-ST1A 20.0 | 9.7 | 0.4132 | 0.36 | 0.29 | ol | 70 | 0.00403 | MV
94-AL1/15-ST1A 20.0 | 10 | 0.306 | 0.35 | 0.35 | ol | 94 | 0.00403 | MV
122-AL1/20-ST1A 20.0 | 10.3 | 0.2376 | 0.344 | 0.41 | ol | 122 | 0.00403 | MV
149-AL1/24-ST1A 20.0 | 10.5 | 0.194 | 0.337 | 0.47 | ol | 149 | 0.00403 | MV
184-AL1/30-ST1A 20.0 | 10.75 | 0.1571 | 0.33 | 0.535 | ol | 184 | 0.00403 | MV
243-AL1/39-ST1A 20.0 | 11 | 0.1188 | 0.32 | 0.645 | ol | 243 | 0.00403 | MV
48-AL1/8-ST1A 110.0 | 8 | 0.5939 | 0.46 | 0.21 | ol | 48 | 0.00403 | HV
70-AL1/11-ST1A 110.0 | 8.4 | 0.4132 | 0.45 | 0.29 | ol | 70 | 0.00403 | HV
94-AL1/15-ST1A 110.0 | 8.65 | 0.306 | 0.44 | 0.35 | ol | 94 | 0.00403 | HV
122-AL1/20-ST1A 110.0 | 8.5 | 0.2376 | 0.43 | 0.41 | ol | 122 | 0.00403 | HV
149-AL1/24-ST1A 110.0 | 8.75 | 0.194 | 0.41 | 0.47 | ol | 149 | 0.00403 | HV
184-AL1/30-ST1A 110.0 | 8.8 | 0.1571 | 0.4 | 0.535 | ol | 184 | 0.00403 | HV
243-AL1/39-ST1A 110.0 | 9 | 0.1188 | 0.39 | 0.645 | ol | 243 | 0.00403 | HV
305-AL1/39-ST1A 110.0 | 9.2 | 0.0949 | 0.38 | 0.74 | ol | 305 | 0.00403 | HV
490-AL1/64-ST1A 110.0 | 9.75 | 0.059 | 0.37 | 0.96 | ol | 490 | 0.00403 | HV
679-AL1/86-ST1A 110.0 | 9.95 | 0.042 | 0.36 | 1.15 | ol | 679 | 0.00403 | HV
490-AL1/64-ST1A 220.0 | 10 | 0.059 | 0.285 | 0.96 | ol | 490 | 0.00403 | HV
679-AL1/86-ST1A 220.0 | 11.7 | 0.042 | 0.275 | 1.15 | ol | 679 | 0.00403 | HV
490-AL1/64-ST1A 380.0 | 11 | 0.059 | 0.253 | 0.96 | ol | 490 | 0.00403 | HV
679-AL1/86-ST1A 380.0 | 14.6 | 0.042 | 0.25 | 1.15 | ol | 679 | 0.00403 | HV

## trafo_std_types
| i0_percent | pfe_kw | vkr_percent | sn_mva | vn_lv_kv | vn_hv_kv | vk_percent | shift_degree | vector_group | tap_side | tap_neutral | tap_min | tap_max | tap_step_degree | tap_step_percent | tap_phase_shifter
160 MVA 380/110 kV | 0.06 | 60 | 0.25 | 160 | 110 | 380 | 12.2 | 0 | Yy0 | hv | 0 | -9 | 9 | 0 | 1.5 | FALSE
100 MVA 220/110 kV | 0.06 | 55 | 0.26 | 100 | 110 | 220 | 12 | 0 | Yy0 | hv | 0 | -9 | 9 | 0 | 1.5 | FALSE
63 MVA 110/20 kV | 0.04 | 22 | 0.32 | 63 | 20 | 110 | 18 | 150 | YNd5 | hv | 0 | -9 | 9 | 0 | 1.5 | FALSE
40 MVA 110/20 kV | 0.05 | 18 | 0.34 | 40 | 20 | 110 | 16.2 | 150 | YNd5 | hv | 0 | -9 | 9 | 0 | 1.5 | FALSE
25 MVA 110/20 kV | 0.07 | 14 | 0.41 | 25 | 20 | 110 | 12 | 150 | YNd5 | hv | 0 | -9 | 9 | 0 | 1.5 | FALSE
63 MVA 110/10 kV | 0.04 | 22 | 0.32 | 63 | 10 | 110 | 18 | 150 | YNd5 | hv | 0 | -9 | 9 | 0 | 1.5 | FALSE
40 MVA 110/10 kV | 0.05 | 18 | 0.34 | 40 | 10 | 110 | 16.2 | 150 | YNd5 | hv | 0 | -9 | 9 | 0 | 1.5 | FALSE
25 MVA 110/10 kV | 0.07 | 14 | 0.41 | 25 | 10 | 110 | 12 | 150 | YNd5 | hv | 0 | -9 | 9 | 0 | 1.5 | FALSE
0.25 MVA 20/0.4 kV | 0.32 | 0.8 | 1.44 | 0.25 | 0.4 | 20 | 6 | 150 | Yzn5 | hv | 0 | -2 | 2 | 0 | 2.5 | FALSE
0.4 MVA 20/0.4 kV | 0.3375 | 1.35 | 1.425 | 0.4 | 0.4 | 20 | 6 | 150 | Dyn5 | hv | 0 | -2 | 2 | 0 | 2.5 | FALSE
0.63 MVA 20/0.4 kV | 0.2619 | 1.65 | 1.206 | 0.63 | 0.4 | 20 | 6 | 150 | Dyn5 | hv | 0 | -2 | 2 | 0 | 2.5 | FALSE
0.25 MVA 10/0.4 kV | 0.24 | 0.6 | 1.2 | 0.25 | 0.4 | 10 | 4 | 150 | Dyn5 | hv | 0 | -2 | 2 | 0 | 2.5 | FALSE
0.4 MVA 10/0.4 kV | 0.2375 | 0.95 | 1.325 | 0.4 | 0.4 | 10 | 4 | 150 | Dyn5 | hv | 0 | -2 | 2 | 0 | 2.5 | FALSE
0.63 MVA 10/0.4 kV | 0.1873 | 1.18 | 1.0794 | 0.63 | 0.4 | 10 | 4 | 150 | Dyn5 | hv | 0 | -2 | 2 | 0 | 2.5 | FALSE

## trafo3w_std_types
| sn_hv_mva | sn_mv_mva | sn_lv_mva | vn_hv_kv | vn_mv_kv | vn_lv_kv | vk_hv_percent | vk_mv_percent | vk_lv_percent | vkr_hv_percent | vkr_mv_percent | vkr_lv_percent | pfe_kw | i0_percent | shift_mv_degree | shift_lv_degree | vector_group | tap_side | tap_neutral | tap_min | tap_max | tap_step_percent
63/25/38 MVA 110/20/10 kV | 63 | 25 | 38 | 110 | 20 | 10 | 10.4 | 10.4 | 10.4 | 0.28 | 0.32 | 0.35 | 35 | 0.89 | 0 | 0 | YN0yn0yn0 | hv | 0 | -10 | 10 | 1.2
63/25/38 MVA 110/10/10 kV | 63 | 25 | 38 | 110 | 10 | 10 | 10.4 | 10.4 | 10.4 | 0.28 | 0.32 | 0.35 | 35 | 0.89 | 0 | 0 | YN0yn0yn0 | hv | 0 | -10 | 10 | 1.2

## fuse_std_types
| fuse_type | i_rated_a | t_avg | t_min | t_total | x_avg | x_min | x_total
HV 100A | HV 100A | 100 | 0 | [10.0, 3.64, 0.854, 0.281, 0.1, 0.0531, 0.022, 0.01] | [10.0, 4.267, 1.21, 0.403, 0.1, 0.058, 0.022, 0.01] | 0 | [300.0, 350.0, 450.0, 550.0, 700.0, 850.0, 1200.0, 1752.0] | [600.0, 700.0, 900.0, 1150.0, 1665.0, 2000.0, 3000.0, 4313.0]
HV 10A | HV 10A | 10 | 0 | [10.0, 1675.0, 0.344, 0.156, 0.1, 0.0417, 0.0171, 0.01] | [10.0, 1.3, 0.3, 0.155, 0.1, 0.0555, 0.023, 0.01] | 0 | [30.0, 32.0, 35.0, 37.0, 39.0, 50.0, 70.0, 88.0] | [60.0, 70.0, 80.0, 87.0, 94.0, 110.0, 150.0, 216.0]
HV 125A | HV 125A | 125 | 0 | [10.0, 1.82, 0.344, 0.1, 0.0467, 0.0269, 0.01] | [10.0, 2.478, 0.426, 0.1, 0.0427, 0.0211, 0.01] | 0 | [375.0, 500.0, 700.0, 925.0, 1200.0, 1500.0, 2341.0] | [750.0, 1000.0, 1500.0, 2200.0, 3000.0, 4000.0, 5765.0]
HV 160A | HV 160A | 160 | 0 | [10.0, 4.15, 1.03, 0.198, 0.1, 0.051, 0.0172, 0.01] | [10.0, 2.3, 0.734, 0.274, 0.1, 0.046, 0.0177, 0.01] | 0 | [480.0, 550.0, 700.0, 1000.0, 1260.0, 1600.0, 2500.0, 3227.0] | [960.0, 1300.0, 1700.0, 2200.0, 2996.0, 4000.0, 6000.0, 7946.0]
HV 16A | HV 16A | 16 | 0 | [10.0, 0.352, 0.164, 0.1, 0.0649, 0.0342, 0.01] | [10.0, 2.34, 0.722, 0.181, 0.1, 0.055, 0.0296, 0.01] | 0 | [48.0, 60.0, 65.0, 71.0, 80.0, 100.0, 162.0] | [96.0, 110.0, 125.0, 150.0, 168.0, 200.0, 250.0, 398.0]
HV 200A | HV 200A | 200 | 0 | [10.0, 4.267, 1.21, 0.403, 0.1, 0.058, 0.022, 0.01] | [10.0, 3.73, 1.654, 0.328, 0.1, 0.0531, 0.019, 0.01] | 0 | [600.0, 700.0, 900.0, 1150.0, 1665.0, 2000.0, 3000.0, 4313.0] | [1200.0, 1500.0, 1800.0, 2700.0, 3960.0, 5000.0, 7500.0, 10620.0]
HV 20A | HV 20A | 20 | 0 | [10.0, 1.3, 0.3, 0.155, 0.1, 0.0555, 0.023, 0.01] | [10.0, 1.3, 0.161, 0.1, 0.0611, 0.0399, 0.0141, 0.01] | 0 | [60.0, 70.0, 80.0, 87.0, 94.0, 110.0, 150.0, 216.0] | [120.0, 150.0, 200.0, 223.0, 260.0, 300.0, 450.0, 532.0]
HV 25A | HV 25A | 25 | 0 | [10.0, 2.512, 0.833, 0.299, 0.1, 0.0372, 0.0223, 0.01] | [10.0, 3.125, 0.597, 0.198, 0.1, 0.0378, 0.022, 0.01] | 0 | [75.0, 82.0, 90.0, 100.0, 124.0, 170.0, 200.0, 289.0] | [150.0, 170.0, 210.0, 250.0, 294.0, 400.0, 500.0, 711.0]
HV 31.5A | HV 31.5A | 31.5 | 0 | [10.0, 2.34, 0.722, 0.181, 0.1, 0.055, 0.0296, 0.01] | [10.0, 2.84, 0.368, 0.164, 0.1, 0.0621, 0.0378, 0.0195, 0.01] | 0 | [95.0, 110.0, 125.0, 150.0, 165.0, 200.0, 250.0, 390.0] | [189.0, 220.0, 300.0, 350.0, 393.0, 450.0, 530.0, 700.0, 960.0]
HV 40A | HV 40A | 40 | 0 | [10.0, 1.3, 0.161, 0.1, 0.0611, 0.0399, 0.0141, 0.01] | [10.0, 2.05, 0.369, 0.198, 0.1, 0.051, 0.0298, 0.01] | 0 | [120.0, 150.0, 200.0, 223.0, 260.0, 300.0, 450.0, 532.0] | [240.0, 300.0, 400.0, 450.0, 530.0, 650.0, 800.0, 1311.0]
HV 50A | HV 50A | 50 | 0 | [10.0, 3.215, 0.597, 0.198, 0.1, 0.0378, 0.022, 0.01] | [10.0, 3.64, 0.854, 0.281, 0.1, 0.0531, 0.022, 0.01] | 0 | [150.0, 170.0, 210.0, 250.0, 294.0, 400.0, 500.0, 711.0] | [300.0, 350.0, 450.0, 550.0, 700.0, 850.0, 1200.0, 1752.0]
HV 6.3A | HV 6.3A | 6.3 | 0 | [10.0, 1.39, 0.344, 0.168, 0.1, 0.056, 0.0263, 0.01] | [10.0, 1.711, 0.516, 0.198, 0.1, 0.0634, 0.0303, 0.01] | 0 | [19.0, 19.5, 20.4, 20.8, 22.0, 25.0, 32.0, 48.0] | [38.0, 40.0, 43.0, 48.0, 53.0, 60.0, 75.0, 118.0]
HV 63A | HV 63A | 63 | 0 | [10.0, 2.84, 0.368, 0.164, 0.1, 0.0621, 0.0378, 0.0195, 0.01] | [10.0, 1.82, 0.344, 0.1, 0.0467, 0.0269, 0.01] | 0 | [189.0, 220.0, 300.0, 350.0, 393.0, 450.0, 530.0, 700.0, 961.0] | [378.0, 500.0, 700.0, 934.0, 1200.0, 1500.0, 2366.0]
HV 80A | HV 80A | 80 | 0 | [10.0, 2.05, 0.369, 0.198, 0.1, 0.051, 0.0298, 0.01] | [10.0, 4.15, 1.03, 0.198, 0.1, 0.051, 0.0172, 0.01] | 0 | [240.0, 300.0, 400.0, 450.0, 530.0, 650.0, 800.0, 1311.0] | [480.0, 550.0, 700.0, 1000.0, 1260.0, 1600.0, 2500.0, 3227.0]
Siemens NH-1-100 | Siemens NH-1-100 | 100 | [5400.0, 2000.0, 400.0, 20.0, 1.0, 0.2, 0.012, 0.004] | 0 | 0 | [150.0, 190.0, 250.0, 430.0, 900.0, 1250.0, 2700.0, 3600.0] | 0 | 0
Siemens NH-1-125 | Siemens NH-1-125 | 125 | [4800.0, 120.0, 7.0, 0.1, 0.004] | 0 | 0 | [180.0, 400.0, 740.0, 2000.0, 4250.0] | 0 | 0
Siemens NH-1-16 | Siemens NH-1-16 | 16 | [4000.0, 400.0, 2.0, 0.1, 0.04, 0.01] | 0 | 0 | [26.0, 35.0, 75.0, 150.0, 200.0, 300.0] | 0 | 0
Siemens NH-1-160 | Siemens NH-1-160 | 160 | [4800.0, 120.0, 7.0, 0.1, 0.004] | 0 | 0 | [210.0, 500.0, 900.0, 2300.0, 5000.0] | 0 | 0
Siemens NH-1-25 | Siemens NH-1-25 | 25 | [4000.0, 1000.0, 10.0, 0.2, 0.02, 0.01] | 0 | 0 | [40.0, 50.0, 100.0, 210.0, 400.0, 500.0] | 0 | 0
Siemens NH-1-50 | Siemens NH-1-50 | 50 | [4000.0, 40.0, 4.0, 1.0, 0.02, 0.01] | 0 | 0 | [86.0, 200.0, 300.0, 400.0, 1000.0, 1280.0] | 0 | 0
Siemens NH-1-63 | Siemens NH-1-63 | 63 | [4000.0, 100.0, 10.0, 2.0, 0.04, 0.01] | 0 | 0 | [100.0, 200.0, 300.0, 400.0, 1000.0, 1500.0] | 0 | 0
Siemens NH-1-80 | Siemens NH-1-80 | 80 | [4800.0, 120.0, 7.0, 0.1, 0.01] | 0 | 0 | [150.58, 250.0, 450.0, 1150.0, 2470.0] | 0 | 0
Siemens NH-2-1000 | Siemens NH-2-1000 | 1000 | [4800.0, 120.0, 7.0, 0.1, 0.004] | 0 | 0 | [1900.0, 3500.0, 8400.0, 24000.0, 52000.0] | 0 | 0
Siemens NH-2-200 | Siemens NH-2-200 | 200 | [4800.0, 120.0, 7.0, 0.1, 0.004] | 0 | 0 | [280.0, 650.0, 1200.0, 3000.0, 7000.0] | 0 | 0
Siemens NH-2-224 | Siemens NH-2-224 | 224 | [4800.0, 120.0, 7.0, 0.2, 0.04, 0.004] | 0 | 0 | [400.0, 750.0, 1453.0, 3025.0, 4315.0, 7600.0] | 0 | 0
Siemens NH-2-250 | Siemens NH-2-250 | 250 | [4800.0, 120.0, 7.0, 0.1, 0.004] | 0 | 0 | [450.0, 800.0, 1650.0, 4000.0, 8500.0] | 0 | 0
Siemens NH-2-315 | Siemens NH-2-315 | 315 | [4800.0, 120.0, 7.0, 0.1, 0.004] | 0 | 0 | [550.0, 920.0, 1900.0, 5000.0, 11000.0] | 0 | 0
Siemens NH-2-355 | Siemens NH-2-355 | 355 | [4800.0, 120.0, 6.0, 0.1, 0.004] | 0 | 0 | [650.0, 1116.27, 2350.0, 5840.0, 12790.0] | 0 | 0
Siemens NH-2-400 | Siemens NH-2-400 | 400 | [4800.0, 120.0, 7.0, 0.1, 0.004] | 0 | 0 | [720.0, 1350.0, 2800.0, 6500.0, 15000.0] | 0 | 0
Siemens NH-2-425 | Siemens NH-2-425 | 425 | [4800.0, 120.0, 7.0, 0.1, 0.004] | 0 | 0 | [850.0, 1500.0, 3050.0, 7500.0, 16500.0] | 0 | 0
Siemens NH-2-630 | Siemens NH-2-630 | 630 | [4800.0, 120.0, 7.0, 0.1, 0.004] | 0 | 0 | [1200.0, 2000.0, 4800.0, 12000.0, 26000.0] | 0 | 0

## res_bus
| vm_pu | va_degree | p_mw | q_mvar
0 | 0.9985 | -0.010449 | 0.0062403 | 0.001564
1 | 0.9965 | -0.024414 | 0.023918 | 0.0059943
2 | 1 | 0 | -0.23203 | -0.05825
3 | 0.99529 | -0.032888 | 0.0019341 | 0.00048474
4 | 0.99683 | -0.022034 | 0.0087248 | 0.0021866
5 | 0.99463 | -0.037528 | 0.0058458 | 0.0014651
6 | 0.99643 | -0.024813 | 0.020568 | 0.0051548
7 | 0.99408 | -0.04134 | 0.0013946 | 0.00034952
8 | 0.99194 | -0.056184 | 0 | 0
9 | 0.98598 | -0.098481 | 0.0027437 | 0.00068764
10 | 0.9872 | -0.089791 | 0.0027122 | 0.00067974
11 | 0.98579 | -0.099771 | 0.0048509 | 0.0012158
12 | 0.98754 | -0.087363 | 0 | 0
13 | 0.98553 | -0.10163 | 0.0025614 | 0.00064195
14 | 0.99063 | -0.065547 | 0 | 0
15 | 0.98525 | -0.10362 | 0.0027249 | 0.00068293
16 | 0.99354 | -0.045125 | 0.0059574 | 0.0014931
17 | 0.98523 | -0.10377 | 0.0046265 | 0.0011595
18 | 0.99408 | -0.041387 | 0.013333 | 0.0033417
19 | 0.98211 | -0.12572 | 0.0013991 | 0.00035065
20 | 0.98205 | -0.12615 | 0 | 0
21 | 0.98226 | -0.12466 | 0.0018663 | 0.00046774
22 | 0.98195 | -0.12689 | 0.0013728 | 0.00034405
23 | 0.98518 | -0.10411 | 0.0027111 | 0.00067948
24 | 0.99057 | -0.065736 | 0 | 0
25 | 0.99175 | -0.057525 | 0 | 0
26 | 0.98948 | -0.073468 | 0.028106 | 0.007044
27 | 0.98245 | -0.12329 | 0.0016273 | 0.00040785
28 | 0.98275 | -0.12119 | 0.0010883 | 0.00027276
29 | 0.98242 | -0.1235 | 0.001733 | 0.00043434
30 | 0.98287 | -0.12033 | 0.0018348 | 0.00045985
31 | 0.98311 | -0.11856 | 0.001816 | 0.00045513
32 | 0.98345 | -0.11618 | 0.0096699 | 0.0024235
33 | 0.9912 | -0.061375 | 0.0057668 | 0.0014453
34 | 0.99116 | -0.061686 | 0.0019317 | 0.00048414
35 | 0.99142 | -0.059826 | 0.0029705 | 0.00074448
36 | 0.98775 | -0.085707 | 0.0034195 | 0.000857
37 | 0.98774 | -0.085725 | 0.0029276 | 0.00073372
38 | 0.98613 | -0.097147 | 0 | 0
39 | 0.98479 | -0.10664 | 0 | 0
40 | 0.98875 | -0.078579 | 0.0021381 | 0.00053586
41 | 0.98348 | -0.11599 | 0.0018437 | 0.00046208
42 | 0.98699 | -0.090981 | 0.0016435 | 0.0004119
43 | 0.98184 | -0.12764 | 0.0018733 | 0.0004695
44 | 0.98256 | -0.12246 | 0.0027377 | 0.00068612
45 | 0.98269 | -0.12154 | 0 | 0
46 | 0.98262 | -0.12202 | 0 | 0
47 | 0.98281 | -0.12062 | 0.014006 | 0.0035102
48 | 0.98241 | -0.12353 | 0.0039837 | 0.0009984
49 | 0.98306 | -0.11883 | 0.0017312 | 0.00043389
50 | 0.9823 | -0.12426 | 0 | 0
51 | 0.98366 | -0.11459 | 0 | 0
52 | 0.98201 | -0.12633 | 0.0035994 | 0.00090209
53 | 0.98572 | -0.099985 | 0.0014609 | 0.00036614
54 | 0.98297 | -0.11949 | 0 | 0
55 | 0.98281 | -0.12068 | 0.015493 | 0.0038828
56 | 0.99998 | 149.9947 | 0 | 0

## res_line
| p_from_mw | q_from_mvar | p_to_mw | q_to_mvar | pl_mw | ql_mvar | i_from_ka | i_to_ka | i_ka | vm_from_pu | va_from_degree | vm_to_pu | va_to_degree | loading_percent
0 | 0.075769 | 0.019046 | -0.075622 | -0.01899 | 0.00014706 | 5.6321e-05 | 0.11294 | 0.11294 | 0.11294 | 0.9985 | -0.010449 | 0.9965 | -0.024414 | 41.8279
1 | -0.08201 | -0.02061 | 0.082129 | 0.020656 | 0.00011946 | 4.578e-05 | 0.12223 | 0.12223 | 0.12223 | 0.9985 | -0.010449 | 1 | 0 | 45.2721
2 | 0.051705 | 0.012995 | -0.051644 | -0.012972 | 6.093e-05 | 2.3222e-05 | 0.077221 | 0.077221 | 0.077221 | 0.9965 | -0.024414 | 0.99529 | -0.032888 | 28.6003
3 | 0.1491 | 0.037594 | -0.14864 | -0.037419 | 0.00045889 | 0.00017572 | 0.22195 | 0.22195 | 0.22195 | 1 | 0 | 0.99683 | -0.022034 | 41.1015
4 | 0.04971 | 0.012487 | -0.049678 | -0.012475 | 3.2059e-05 | 1.2209e-05 | 0.074329 | 0.074329 | 0.074329 | 0.99529 | -0.032888 | 0.99463 | -0.037528 | 27.5293
5 | 0.13992 | 0.035232 | -0.13987 | -0.035211 | 5.4317e-05 | 2.0787e-05 | 0.20892 | 0.20892 | 0.20892 | 0.99683 | -0.022034 | 0.99643 | -0.024813 | 38.6896
6 | 0.043832 | 0.01101 | -0.043808 | -0.011001 | 2.3219e-05 | 8.818e-06 | 0.065583 | 0.065583 | 0.065583 | 0.99463 | -0.037528 | 0.99408 | -0.04134 | 24.2902
7 | 0.1193 | 0.030056 | -0.11878 | -0.029857 | 0.00052124 | 0.00019911 | 0.17821 | 0.17821 | 0.17821 | 0.99643 | -0.024813 | 0.99194 | -0.056184 | 33.0017
8 | 0.042414 | 0.010652 | -0.042414 | -0.010652 | 2.82e-07 | 1.0701e-07 | 0.063496 | 0.063496 | 0.063496 | 0.99408 | -0.04134 | 0.99408 | -0.041387 | 23.517
9 | 0.047196 | 0.011878 | -0.047133 | -0.011854 | 6.2856e-05 | 2.3916e-05 | 0.070816 | 0.070816 | 0.070816 | 0.99194 | -0.056184 | 0.99057 | -0.065736 | 26.2283
10 | 0.010676 | 0.0026757 | -0.010674 | -0.0026751 | 1.9818e-06 | 6.0241e-07 | 0.016015 | 0.016015 | 0.016015 | 0.99194 | -0.056184 | 0.99175 | -0.057525 | 5.9317
11 | 0.060905 | 0.015303 | -0.060758 | -0.015248 | 0.00014612 | 5.584e-05 | 0.091378 | 0.091378 | 0.091378 | 0.99194 | -0.056184 | 0.98948 | -0.073468 | 33.8436
12 | -0.020228 | -0.0050702 | 0.020252 | 0.005079 | 2.4368e-05 | 8.8372e-06 | 0.030528 | 0.030528 | 0.030528 | 0.98598 | -0.098481 | 0.9872 | -0.089791 | 11.3066
13 | 0.017484 | 0.0043825 | -0.017481 | -0.0043814 | 3.1245e-06 | 1.11e-06 | 0.026387 | 0.026387 | 0.026387 | 0.98598 | -0.098481 | 0.98579 | -0.099771 | 9.773
14 | -0.022965 | -0.0057588 | 0.022972 | 0.0057616 | 7.7285e-06 | 2.8403e-06 | 0.034616 | 0.034616 | 0.034616 | 0.9872 | -0.089791 | 0.98754 | -0.087363 | 12.8207
15 | 0.01263 | 0.0031657 | -0.012627 | -0.0031646 | 3.242e-06 | 1.0647e-06 | 0.019065 | 0.019065 | 0.019065 | 0.98579 | -0.099771 | 0.98553 | -0.10163 | 7.0611
16 | -0.022972 | -0.0057616 | 0.023042 | 0.0057872 | 6.9683e-05 | 2.5605e-05 | 0.034616 | 0.034615 | 0.034616 | 0.98754 | -0.087363 | 0.99063 | -0.065547 | 12.8207
17 | 0.010066 | 0.0025226 | -0.010063 | -0.0025218 | 2.7746e-06 | 8.2192e-07 | 0.015198 | 0.015198 | 0.015198 | 0.98553 | -0.10163 | 0.98525 | -0.10362 | 5.6288
18 | -0.023042 | -0.0057872 | 0.023108 | 0.0058113 | 6.5603e-05 | 2.4099e-05 | 0.034615 | 0.034615 | 0.034615 | 0.99063 | -0.065547 | 0.99354 | -0.045125 | 12.8205
19 | 0.0073379 | 0.0018389 | -0.0073377 | -0.0018389 | 1.5064e-07 | 3.2907e-08 | 0.011082 | 0.011082 | 0.011082 | 0.98525 | -0.10362 | 0.98523 | -0.10377 | 4.1045
20 | -0.029065 | -0.0073044 | 0.02908 | 0.00731 | 1.5128e-05 | 5.6528e-06 | 0.043537 | 0.043537 | 0.043537 | 0.99354 | -0.045125 | 0.99408 | -0.041387 | 16.125
21 | 0.0027113 | 0.00067937 | -0.0027111 | -0.00067948 | 1.3103e-07 | -1.0907e-07 | 0.0040948 | 0.0040949 | 0.0040949 | 0.98523 | -0.10377 | 0.98518 | -0.10411 | 1.5166
22 | 0.0032468 | 0.0008129 | -0.0032466 | -0.00081298 | 1.93e-07 | -8.7506e-08 | 0.004919 | 0.0049191 | 0.0049191 | 0.98211 | -0.12572 | 0.98205 | -0.12615 | 1.8219
23 | -0.0046459 | -0.0011635 | 0.0046466 | 0.0011635 | 6.777e-07 | -1.6777e-08 | 0.0070388 | 0.0070387 | 0.0070388 | 0.98211 | -0.12572 | 0.98226 | -0.12466 | 2.607
24 | 0.0032466 | 0.00081298 | -0.0032463 | -0.00081313 | 3.3299e-07 | -1.5092e-07 | 0.0049191 | 0.0049192 | 0.0049192 | 0.98205 | -0.12615 | 0.98195 | -0.12689 | 1.8219
25 | -0.0065129 | -0.0016313 | 0.006514 | 0.0016315 | 1.0437e-06 | 1.8387e-07 | 0.009866 | 0.0098659 | 0.009866 | 0.98226 | -0.12466 | 0.98242 | -0.1235 | 3.6541
26 | 0.0018735 | 0.00046908 | -0.0018733 | -0.0004695 | 1.9559e-07 | -4.1666e-07 | 0.0028389 | 0.0028391 | 0.0028391 | 0.98195 | -0.12689 | 0.98184 | -0.12764 | 1.0515
27 | 0.047133 | 0.011854 | -0.047048 | -0.011822 | 8.4237e-05 | 3.2053e-05 | 0.070816 | 0.070816 | 0.070816 | 0.99057 | -0.065736 | 0.98875 | -0.078579 | 26.2283
28 | 0.010674 | 0.0026751 | -0.010671 | -0.0026741 | 3.3996e-06 | 1.0335e-06 | 0.016015 | 0.016016 | 0.016016 | 0.99175 | -0.057525 | 0.99142 | -0.059826 | 5.9317
29 | 0.032653 | 0.0082037 | -0.032597 | -0.0081828 | 5.5503e-05 | 2.0874e-05 | 0.049111 | 0.049111 | 0.049111 | 0.98948 | -0.073468 | 0.98775 | -0.085707 | 18.1894
30 | -0.0098746 | -0.0024737 | 0.0098775 | 0.0024745 | 2.8719e-06 | 8.4393e-07 | 0.014956 | 0.014955 | 0.014956 | 0.98245 | -0.12329 | 0.98275 | -0.12119 | 5.5391
31 | 0.0082472 | 0.0020659 | -0.008247 | -0.0020658 | 2.4334e-07 | 6.1942e-08 | 0.012491 | 0.012491 | 0.012491 | 0.98245 | -0.12329 | 0.98242 | -0.1235 | 4.6262
32 | -0.010966 | -0.0027473 | 0.010967 | 0.0027477 | 1.3002e-06 | 4.043e-07 | 0.016603 | 0.016603 | 0.016603 | 0.98275 | -0.12119 | 0.98287 | -0.12033 | 6.1494
33 | -0.012802 | -0.0032076 | 0.012805 | 0.0032086 | 3.1264e-06 | 1.0334e-06 | 0.019381 | 0.019381 | 0.019381 | 0.98287 | -0.12033 | 0.98311 | -0.11856 | 7.1782
34 | -0.014621 | -0.0036637 | 0.014626 | 0.0036654 | 4.8277e-06 | 1.6564e-06 | 0.02213 | 0.02213 | 0.02213 | 0.98311 | -0.11856 | 0.98345 | -0.11618 | 8.1962
35 | -0.024296 | -0.0060889 | 0.024296 | 0.0060891 | 6.5051e-07 | 2.4041e-07 | 0.036761 | 0.036761 | 0.036761 | 0.98345 | -0.11618 | 0.98348 | -0.11599 | 13.6151
36 | 0.0019318 | 0.00048396 | -0.0019317 | -0.00048414 | 8.3004e-08 | -1.7193e-07 | 0.0029 | 0.0029001 | 0.0029001 | 0.9912 | -0.061375 | 0.99116 | -0.061686 | 1.0741
37 | -0.0076986 | -0.0019293 | 0.0077002 | 0.0019296 | 1.6512e-06 | 3.7966e-07 | 0.011557 | 0.011557 | 0.011557 | 0.9912 | -0.061375 | 0.99142 | -0.059826 | 4.2805
38 | 0.029178 | 0.0073258 | -0.029178 | -0.0073258 | 7.5943e-08 | 2.8403e-08 | 0.04396 | 0.04396 | 0.04396 | 0.98775 | -0.085707 | 0.98774 | -0.085725 | 16.2815
39 | 0.02625 | 0.006592 | -0.026208 | -0.0065766 | 4.1607e-05 | 1.5458e-05 | 0.03955 | 0.03955 | 0.03955 | 0.98774 | -0.085725 | 0.98613 | -0.097147 | 14.6481
40 | 0.026208 | 0.0065766 | -0.026174 | -0.0065638 | 3.4486e-05 | 1.2814e-05 | 0.03955 | 0.03955 | 0.03955 | 0.98613 | -0.097147 | 0.98479 | -0.10664 | 14.6482
41 | 0.026174 | 0.0065638 | -0.02614 | -0.0065512 | 3.3857e-05 | 1.2581e-05 | 0.03955 | 0.03955 | 0.03955 | 0.98479 | -0.10664 | 0.98348 | -0.11599 | 14.6483
42 | 0.04491 | 0.011286 | -0.044833 | -0.011257 | 7.739e-05 | 2.9418e-05 | 0.067599 | 0.067599 | 0.067599 | 0.98875 | -0.078579 | 0.98699 | -0.090981 | 25.0366
43 | 0.043189 | 0.010845 | -0.043135 | -0.010824 | 5.3969e-05 | 2.0497e-05 | 0.065121 | 0.065121 | 0.065121 | 0.98699 | -0.090981 | 0.98572 | -0.099985 | 24.1189
44 | -0.0027377 | -0.00068612 | 0.002738 | 0.00068585 | 3.4962e-07 | -2.7843e-07 | 0.004146 | 0.0041459 | 0.004146 | 0.98256 | -0.12246 | 0.98269 | -0.12154 | 1.5356
45 | 0.0075865 | 0.0019006 | -0.007586 | -0.0019004 | 5.0519e-07 | 1.1658e-07 | 0.011487 | 0.011488 | 0.011488 | 0.98269 | -0.12154 | 0.98262 | -0.12202 | 4.2546
46 | -0.010325 | -0.0025864 | 0.010326 | 0.0025868 | 1.3134e-06 | 3.9604e-07 | 0.015633 | 0.015633 | 0.015633 | 0.98269 | -0.12154 | 0.98281 | -0.12062 | 5.7901
47 | 0.007586 | 0.0019004 | -0.0075844 | -0.0019001 | 1.5808e-06 | 3.6489e-07 | 0.011488 | 0.011488 | 0.011488 | 0.98262 | -0.12202 | 0.98241 | -0.12353 | 4.2547
48 | -0.024332 | -0.006097 | 0.024338 | 0.0060993 | 6.01e-06 | 2.2216e-06 | 0.036839 | 0.036839 | 0.036839 | 0.98281 | -0.12062 | 0.98306 | -0.11883 | 13.6441
49 | 0.0036008 | 0.00090167 | -0.0036004 | -0.00090178 | 3.6662e-07 | -1.0908e-07 | 0.0054537 | 0.0054538 | 0.0054538 | 0.98241 | -0.12353 | 0.9823 | -0.12426 | 2.0199
50 | -0.026069 | -0.0065332 | 0.026084 | 0.0065388 | 1.5307e-05 | 5.6874e-06 | 0.039459 | 0.039459 | 0.039459 | 0.98306 | -0.11883 | 0.98366 | -0.11459 | 14.6146
51 | 0.0036004 | 0.00090178 | -0.0035994 | -0.00090209 | 1.0309e-06 | -3.0641e-07 | 0.0054538 | 0.005454 | 0.005454 | 0.9823 | -0.12426 | 0.98201 | -0.12633 | 2.02
52 | 0.015506 | 0.0038874 | -0.015495 | -0.0038837 | 1.0502e-05 | 3.6513e-06 | 0.023457 | 0.023457 | 0.023457 | 0.98366 | -0.11459 | 0.98297 | -0.11949 | 8.6877
53 | -0.04159 | -0.010426 | 0.041675 | 0.010458 | 8.4331e-05 | 3.2001e-05 | 0.062916 | 0.062916 | 0.062916 | 0.98366 | -0.11459 | 0.98572 | -0.099985 | 23.3022
54 | 0.015495 | 0.0038837 | -0.015493 | -0.0038828 | 2.5502e-06 | 8.8671e-07 | 0.023457 | 0.023457 | 0.023457 | 0.98297 | -0.11949 | 0.98281 | -0.12068 | 8.6877

## res_trafo
| p_hv_mw | q_hv_mvar | p_lv_mw | q_lv_mvar | pl_mw | ql_mvar | i_hv_ka | i_lv_ka | vm_hv_pu | va_hv_degree | vm_lv_pu | va_lv_degree | loading_percent
0 | 2.5187e-16 | 8.8016e-16 | 0.00079998 | 7.4552e-08 | 0.00079998 | 7.4552e-08 | 2.6429e-17 | 0.0011547 | 0.99998 | 149.9947 | 1 | 0 | 0.31999

## res_ext_grid
| p_mw | q_mvar
0 | 0.23894 | 0.059981

## res_load
| p_mw | q_mvar
0 | 0.0062403 | 0.001564
1 | 0.023918 | 0.0059943
2 | 0.0069081 | 0.0017313
3 | 0.0019341 | 0.00048474
4 | 0.0087248 | 0.0021866
5 | 0.0058458 | 0.0014651
6 | 0.020568 | 0.0051548
7 | 0.0013946 | 0.00034952
8 | 0.0027437 | 0.00068764
9 | 0.0027122 | 0.00067974
10 | 0.0048509 | 0.0012158
11 | 0.0025614 | 0.00064195
12 | 0.0027249 | 0.00068293
13 | 0.0059574 | 0.0014931
14 | 0.0046265 | 0.0011595
15 | 0.013333 | 0.0033417
16 | 0.0013991 | 0.00035065
17 | 0.0018663 | 0.00046774
18 | 0.0013728 | 0.00034405
19 | 0.0027111 | 0.00067948
20 | 0.028106 | 0.007044
21 | 0.0016273 | 0.00040785
22 | 0.0010883 | 0.00027276
23 | 0.001733 | 0.00043434
24 | 0.0018348 | 0.00045985
25 | 0.001816 | 0.00045513
26 | 0.0096699 | 0.0024235
27 | 0.0057668 | 0.0014453
28 | 0.0019317 | 0.00048414
29 | 0.0029705 | 0.00074448
30 | 0.0034195 | 0.000857
31 | 0.0029276 | 0.00073372
32 | 0.0021381 | 0.00053586
33 | 0.0018437 | 0.00046208
34 | 0.0016435 | 0.0004119
35 | 0.0018733 | 0.0004695
36 | 0.0027377 | 0.00068612
37 | 0.014006 | 0.0035102
38 | 0.0039837 | 0.0009984
39 | 0.0017312 | 0.00043389
40 | 0.0035994 | 0.00090209
41 | 0.0014609 | 0.00036614
42 | 0.015493 | 0.0038828

## dtypes
| element | column | dtype
0 | bus | name | object
1 | bus | vn_kv | float64
2 | bus | type | object
3 | bus | zone | object
4 | bus | in_service | bool
5 | load | name | object
6 | load | bus | uint32
7 | load | p_mw | float64
8 | load | q_mvar | float64
9 | load | const_z_percent | float64
10 | load | const_i_percent | float64
11 | load | sn_mva | float64
12 | load | scaling | float64
13 | load | in_service | bool
14 | load | type | object
15 | ext_grid | name | object
16 | ext_grid | bus | uint32
17 | ext_grid | vm_pu | float64
18 | ext_grid | va_degree | float64
19 | ext_grid | slack_weight | float64
20 | ext_grid | in_service | bool
21 | line | name | object
22 | line | std_type | object
23 | line | from_bus | uint32
24 | line | to_bus | uint32
25 | line | length_km | float64
26 | line | r_ohm_per_km | float64
27 | line | x_ohm_per_km | float64
28 | line | c_nf_per_km | float64
29 | line | g_us_per_km | float64
30 | line | max_i_ka | float64
31 | line | df | float64
32 | line | parallel | uint32
33 | line | type | object
34 | line | in_service | bool
35 | trafo | name | object
36 | trafo | std_type | object
37 | trafo | hv_bus | uint32
38 | trafo | lv_bus | uint32
39 | trafo | sn_mva | float64
40 | trafo | vn_hv_kv | float64
41 | trafo | vn_lv_kv | float64
42 | trafo | vk_percent | float64
43 | trafo | vkr_percent | float64
44 | trafo | pfe_kw | float64
45 | trafo | i0_percent | float64
46 | trafo | shift_degree | float64
47 | trafo | tap_side | object
48 | trafo | tap_neutral | int32
49 | trafo | tap_min | int32
50 | trafo | tap_max | int32
51 | trafo | tap_step_percent | float64
52 | trafo | tap_step_degree | float64
53 | trafo | tap_pos | int32
54 | trafo | tap_phase_shifter | bool
55 | trafo | parallel | uint32
56 | trafo | df | float64
57 | trafo | in_service | bool
58 | line_geodata | coords | object
59 | bus_geodata | x | float64
60 | bus_geodata | y | float64
61 | bus_geodata | coords | object
62 | res_bus | vm_pu | float64
63 | res_bus | va_degree | float64
64 | res_bus | p_mw | float64
65 | res_bus | q_mvar | float64
66 | res_line | p_from_mw | float64
67 | res_line | q_from_mvar | float64
68 | res_line | p_to_mw | float64
69 | res_line | q_to_mvar | float64
70 | res_line | pl_mw | float64
71 | res_line | ql_mvar | float64
72 | res_line | i_from_ka | float64
73 | res_line | i_to_ka | float64
74 | res_line | i_ka | float64
75 | res_line | vm_from_pu | float64
76 | res_line | va_from_degree | float64
77 | res_line | vm_to_pu | float64
78 | res_line | va_to_degree | float64
79 | res_line | loading_percent | float64
80 | res_trafo | p_hv_mw | float64
81 | res_trafo | q_hv_mvar | float64
82 | res_trafo | p_lv_mw | float64
83 | res_trafo | q_lv_mvar | float64
84 | res_trafo | pl_mw | float64
85 | res_trafo | ql_mvar | float64
86 | res_trafo | i_hv_ka | float64
87 | res_trafo | i_lv_ka | float64
88 | res_trafo | vm_hv_pu | float64
89 | res_trafo | va_hv_degree | float64
90 | res_trafo | vm_lv_pu | float64
91 | res_trafo | va_lv_degree | float64
92 | res_trafo | loading_percent | float64
93 | res_ext_grid | p_mw | float64
94 | res_ext_grid | q_mvar | float64
95 | res_load | p_mw | float64
96 | res_load | q_mvar | float64

## parameters
| version | format_version | converged | OPF_converged | name | f_hz | sn_mva
0 | 2.14.6 | 2.14.0 | TRUE | FALSE |  | 50 | 1