## bus
| name | vn_kv | type | zone | in_service
0 | bus_LV_1364-13_0_3_node_0 | 0.4 | n |  | TRUE
1 | bus_LV_1364-13_0_3_node_1 | 0.4 | n |  | TRUE
2 | bus_LV_1364-13_0_3_node_2 | 0.4 | n |  | TRUE
3 | bus_LV_1364-13_0_3_node_3 | 0.4 | n |  | TRUE
4 | bus_LV_1364-13_0_3_node_4 | 0.4 | n |  | TRUE
5 | bus_LV_1364-13_0_3_node_5 | 0.4 | n |  | TRUE
6 | bus_LV_1364-13_0_3_node_15 | 0.4 | n |  | TRUE
7 | bus_LV_1364-13_0_3_node_17 | 0.4 | n |  | TRUE
8 | bus_LV_1364-13_0_3_node_7 | 0.4 | n |  | TRUE
9 | bus_LV_1364-13_0_3_node_32 | 0.4 | n |  | TRUE
10 | bus_LV_1364-13_0_3_node_12 | 0.4 | n |  | TRUE
11 | bus_LV_1364-13_0_3_node_14 | 0.4 | n |  | TRUE
12 | bus_LV_1364-13_0_3_node_11 | 0.4 | n |  | TRUE
13 | bus_LV_1364-13_0_3_node_6 | 0.4 | n |  | TRUE
14 | bus_LV_1364-13_0_3_node_8 | 0.4 | n |  | TRUE
15 | bus_LV_1364-13_0_3_node_9 | 0.4 | n |  | TRUE
16 | bus_LV_1364-13_0_3_node_23 | 0.4 | n |  | TRUE
17 | bus_LV_1364-13_0_3_node_20 | 0.4 | n |  | TRUE
18 | bus_LV_1364-13_0_3_node_16 | 0.4 | n |  | TRUE
19 | bus_LV_1364-13_0_3_node_18 | 0.4 | n |  | TRUE
20 | bus_LV_1364-13_0_3_node_25 | 0.4 | n |  | TRUE
21 | bus_LV_1364-13_0_3_node_19 | 0.4 | n |  | TRUE
22 | bus_LV_1364-13_0_3_node_24 | 0.4 | n |  | TRUE
23 | bus_LV_1364-13_0_3_node_26 | 0.4 | n |  | TRUE
24 | bus_LV_1364-13_0_3_node_28 | 0.4 | n |  | TRUE
25 | bus_LV_1364-13_0_3_node_27 | 0.4 | n |  | TRUE
26 | bus_LV_1364-13_0_3_node_29 | 0.4 | n |  | TRUE
27 | bus_LV_1364-13_0_3_node_31 | 0.4 | n |  | TRUE
28 | bus_LV_1364-13_0_3_node_30 | 0.4 | n |  | TRUE
29 | bus_LV_1364-13_0_3_node_22 | 0.4 | n |  | TRUE
30 | bus_MV_133_0_node_245 | 20 | n |  | TRUE

## load
| name | bus | p_mw | q_mvar | const_z_percent | const_i_percent | sn_mva | scaling | in_service | type
0 | LV_1364-13_0_3_load_0 | 0 | 0.0024869 | 0.00062327 | 0 | 0 |  | 1 | TRUE | wye
1 | LV_1364-13_0_3_load_1 | 1 | 0.001014 | 0.00025412 | 0 | 0 |  | 1 | TRUE | wye
2 | LV_1364-13_0_3_load_4 | 4 | 0.011932 | 0.0029904 | 0 | 0 |  | 1 | TRUE | wye
3 | LV_1364-13_0_3_load_5 | 5 | 0.00076496 | 0.00019172 | 0 | 0 |  | 1 | TRUE | wye
4 | LV_1364-13_0_3_load_17 | 7 | 0.027322 | 0.0068474 | 0 | 0 |  | 1 | TRUE | wye
5 | LV_1364-13_0_3_load_7 | 8 | 0.0074093 | 0.001857 | 0 | 0 |  | 1 | TRUE | wye
6 | LV_1364-13_0_3_load_32 | 9 | 0.0026125 | 0.00065475 | 0 | 0 |  | 1 | TRUE | wye
7 | LV_1364-13_0_3_load_14 | 11 | 0.019395 | 0.0048609 | 0 | 0 |  | 1 | TRUE | wye
8 | LV_1364-13_0_3_load_11 | 12 | 0.021044 | 0.0052741 | 0 | 0 |  | 1 | TRUE | wye
9 | LV_1364-13_0_3_load_6 | 13 | 0.0050739 | 0.0012716 | 0 | 0 |  | 1 | TRUE | wye
10 | LV_1364-13_0_3_load_9 | 15 | 0.0021839 | 0.00054732 | 0 | 0 |  | 1 | TRUE | wye
11 | LV_1364-13_0_3_load_18 | 19 | 0.0091569 | 0.0022949 | 0 | 0 |  | 1 | TRUE | wye
12 | LV_1364-13_0_3_load_19 | 21 | 0.033669 | 0.0084383 | 0 | 0 |  | 1 | TRUE | wye
13 | LV_1364-13_0_3_load_24 | 22 | 0.0034961 | 0.0008762 | 0 | 0 |  | 1 | TRUE | wye
14 | LV_1364-13_0_3_load_29 | 26 | 0.0068452 | 0.0017156 | 0 | 0 |  | 1 | TRUE | wye
15 | LV_1364-13_0_3_load_31 | 27 | 0.0018289 | 0.00045837 | 0 | 0 |  | 1 | TRUE | wye
16 | LV_1364-13_0_3_load_30 | 28 | 0.0021143 | 0.0005299 | 0 | 0 |  | 1 | TRUE | wye
17 | LV_1364-13_0_3_load_22 | 29 | 0.0025283 | 0.00063366 | 0 | 0 |  | 1 | TRUE | wye

## ext_grid
| name | bus | vm_pu | va_degree | slack_weight | in_service
0 |  | 18 | 1 | 0 | 1 | TRUE

## line
| name | std_type | from_bus | to_bus | length_km | r_ohm_per_km | x_ohm_per_km | c_nf_per_km | g_us_per_km | max_i_ka | df | parallel | type | in_service
0 | LV_1364-13_0_3_line_0 | NAYY 4x150 SE | 0 | 1 | 0.011563 | 0.208 | 0.08 | 261 | 0 | 0.27 | 1 | 1 | cs | TRUE
1 | LV_1364-13_0_3_line_1 | NAYY 4x150 SE | 0 | 2 | 0.030945 | 0.208 | 0.08 | 261 | 0 | 0.27 | 1 | 1 | cs | TRUE
2 | LV_1364-13_0_3_line_2 | NAYY 4x150 SE | 1 | 3 | 0.005535 | 0.208 | 0.08 | 261 | 0 | 0.27 | 1 | 1 | cs | TRUE
3 | LV_1364-13_0_3_line_3 | NAYY 4x150 SE | 2 | 4 | 0.013866 | 0.208 | 0.08 | 261 | 0 | 0.27 | 1 | 1 | cs | TRUE
4 | LV_1364-13_0_3_line_4 | NAYY 4x150 SE | 2 | 5 | 0.016322 | 0.208 | 0.08 | 261 | 0 | 0.27 | 1 | 1 | cs | TRUE
5 | LV_1364-13_0_3_line_5 | NAYY 4x150 SE | 3 | 6 | 0.017696 | 0.208 | 0.08 | 261 | 0 | 0.27 | 1 | 1 | cs | TRUE
6 | LV_1364-13_0_3_line_6 | NAYY 4x150 SE | 4 | 7 | 0.017065 | 0.208 | 0.08 | 261 | 0 | 0.27 | 1 | 1 | cs | TRUE
7 | LV_1364-13_0_3_line_7 | NAYY 4x150 SE | 5 | 8 | 0.01817 | 0.208 | 0.08 | 261 | 0 | 0.27 | 1 | 1 | cs | TRUE
8 | LV_1364-13_0_3_line_8 | NAYY 4x150 SE | 6 | 9 | 0.020059 | 0.208 | 0.08 | 261 | 0 | 0.27 | 1 | 1 | cs | TRUE
9 | LV_1364-13_0_3_line_9 | NAYY 4x150 SE | 7 | 11 | 0.0065477 | 0.208 | 0.08 | 261 | 0 | 0.27 | 1 | 1 | cs | TRUE
10 | LV_1364-13_0_3_line_10 | NAYY 4x150 SE | 8 | 13 | 0.027316 | 0.208 | 0.08 | 261 | 0 | 0.27 | 1 | 1 | cs | TRUE
11 | LV_1364-13_0_3_line_11 | NAYY 4x150 SE | 10 | 11 | 0.007646 | 0.208 | 0.08 | 261 | 0 | 0.27 | 1 | 1 | cs | TRUE
12 | LV_1364-13_0_3_line_12 | NAYY 4x150 SE | 10 | 12 | 0.0097903 | 0.208 | 0.08 | 261 | 0 | 0.27 | 1 | 1 | cs | TRUE
13 | LV_1364-13_0_3_line_13 | NAYY 4x150 SE | 13 | 14 | 0.01088 | 0.208 | 0.08 | 261 | 0 | 0.27 | 1 | 1 | cs | TRUE
14 | LV_1364-13_0_3_line_14 | NAYY 4x150 SE | 14 | 15 | 0.014157 | 0.208 | 0.08 | 261 | 0 | 0.27 | 1 | 1 | cs | TRUE
15 | LV_1364-13_0_3_line_15 | NAYY 4x150 SE | 15 | 16 | 0.019688 | 0.208 | 0.08 | 261 | 0 | 0.27 | 1 | 2 | cs | TRUE
16 | LV_1364-13_0_3_line_16 | NAYY 4x150 SE | 16 | 17 | 0.043376 | 0.208 | 0.08 | 261 | 0 | 0.27 | 1 | 2 | cs | TRUE
17 | LV_1364-13_0_3_line_17 | NAYY 4x150 SE | 17 | 29 | 0.010994 | 0.208 | 0.08 | 261 | 0 | 0.27 | 1 | 1 | cs | TRUE
18 | LV_1364-13_0_3_line_18 | NAYY 4x150 SE | 17 | 21 | 0.030057 | 0.208 | 0.08 | 261 | 0 | 0.27 | 1 | 2 | cs | TRUE
19 | LV_1364-13_0_3_line_19 | NAYY 4x150 SE | 18 | 19 | 0.034313 | 0.208 | 0.08 | 261 | 0 | 0.27 | 1 | 2 | cs | TRUE
20 | LV_1364-13_0_3_line_20 | NAYY 4x150 SE | 18 | 20 | 0.77644 | 0.208 | 0.08 | 261 | 0 | 0.27 | 1 | 1 | cs | TRUE
21 | LV_1364-13_0_3_line_21 | NAYY 4x150 SE | 19 | 21 | 0.025252 | 0.208 | 0.08 | 261 | 0 | 0.27 | 1 | 2 | cs | TRUE
22 | LV_1364-13_0_3_line_22 | NAYY 4x150 SE | 20 | 22 | 0.10002 | 0.208 | 0.08 | 261 | 0 | 0.27 | 1 | 1 | cs | TRUE
23 | LV_1364-13_0_3_line_23 | NAYY 4x150 SE | 22 | 23 | 0.44466 | 0.208 | 0.08 | 261 | 0 | 0.27 | 1 | 1 | cs | TRUE
24 | LV_1364-13_0_3_line_24 | NAYY 4x150 SE | 23 | 24 | 0.086274 | 0.208 | 0.08 | 261 | 0 | 0.27 | 1 | 1 | cs | TRUE
25 | LV_1364-13_0_3_line_25 | NAYY 4x150 SE | 24 | 27 | 0.11783 | 0.208 | 0.08 | 261 | 0 | 0.27 | 1 | 1 | cs | TRUE
26 | LV_1364-13_0_3_line_26 | NAYY 4x150 SE | 24 | 25 | 0.077951 | 0.208 | 0.08 | 261 | 0 | 0.27 | 1 | 1 | cs | TRUE
27 | LV_1364-13_0_3_line_27 | NAYY 4x150 SE | 25 | 26 | 0.051057 | 0.208 | 0.08 | 261 | 0 | 0.27 | 1 | 1 | cs | TRUE
28 | LV_1364-13_0_3_line_28 | NAYY 4x150 SE | 26 | 28 | 0.002013 | 0.208 | 0.08 | 261 | 0 | 0.27 | 1 | 1 | cs | TRUE

## trafo
| name | std_type | hv_bus | lv_bus | sn_mva | vn_hv_kv | vn_lv_kv | vk_percent | vkr_percent | pfe_kw | i0_percent | shift_degree | tap_side | tap_neutral | tap_min | tap_max | tap_step_percent | tap_step_degree | tap_pos | tap_phase_shifter | parallel | df | in_service
0 | LV_1364-13_0_3_trafo_16 | 0.25 MVA 20/0.4 kV | 30 | 18 | 0.25 | 20 | 0.4 | 6 | 1.44 | 0.8 | 0.32 | 150 | hv | 0 | -2 | 2 | 2.5 | 0 | 0 | FALSE | 1 | 1 | TRUE

## line_geodata
| x0 | y0 | x1 | y1 | x2 | y2 | x3 | y3 | x4 | y4 | x5 | y5 | x6 | y6 | x7 | y7 | x8 | y8
0 | 2688465.8132 | 1205461.4616 | 2688456.6736 | 1205468.5451
1 | 2688485.9599 | 1205439.6801 | 2688484.0127 | 1205447.3562 | 2688465.8132 | 1205461.4616
2 | 2688452.2987 | 1205471.9358 | 2688456.6736 | 1205468.5451
3 | 2688485.9599 | 1205439.6801 | 2688499.3853 | 1205443.1492
4 | 2688485.9599 | 1205439.6801 | 2688475.2123 | 1205437.008 | 2688470.0312 | 1205436.1804
5 | 2688452.2987 | 1205471.9358 | 2688464.1226 | 1205485.1307
6 | 2688515.8843 | 1205447.4949 | 2688515.0833 | 1205447.2055 | 2688499.3853 | 1205443.1492
7 | 2688452.007 | 1205436.66 | 2688454.2725 | 1205436.7977 | 2688465.3917 | 1205435.4392 | 2688470.0312 | 1205436.1804
8 | 2688479.7376 | 1205472.4871 | 2688464.1226 | 1205485.1307
9 | 2688515.8843 | 1205447.4949 | 2688522.0422 | 1205449.7201
10 | 2688426.1704 | 1205428.8266 | 2688434.7191 | 1205432.8611 | 2688444.3462 | 1205436.1947 | 2688452.007 | 1205436.66
11 | 2688529.2331 | 1205452.3186 | 2688522.0422 | 1205449.7201
12 | 2688529.2331 | 1205452.3186 | 2688538.3303 | 1205455.9366
13 | 2688416.3314 | 1205424.1831 | 2688426.1704 | 1205428.8266
14 | 2688416.3314 | 1205424.1831 | 2688421.5125 | 1205417.9891 | 2688425.3937 | 1205413.3066
15 | 2688437.9343 | 1205398.1304 | 2688437.0893 | 1205399.1964 | 2688425.3937 | 1205413.3066
16 | 2688437.9343 | 1205398.1304 | 2688442.3889 | 1205391.681 | 2688447.0448 | 1205394.752 | 2688452.2872 | 1205397.2535 | 2688457.9562 | 1205398.694 | 2688465.9183 | 1205400.4242 | 2688476.03 | 1205401.3523
17 | 2688476.03 | 1205401.3523 | 2688475.7597 | 1205396.4896 | 2688476.244 | 1205390.3854
18 | 2688476.03 | 1205401.3523 | 2688505.9615 | 1205404.0949
19 | 2688564.1409 | 1205415.5565 | 2688541.4706 | 1205408.4046 | 2688531.0733 | 1205406.6702
20 | 2688564.1409 | 1205415.5565 | 2689184.3437 | 1204948.4356
21 | 2688505.9615 | 1205404.0949 | 2688527.4241 | 1205406.0615 | 2688531.0733 | 1205406.6702
22 | 2689184.3437 | 1204948.4356 | 2689213.8197 | 1204866.311 | 2689218.174 | 1204854.3143
23 | 2689268.9246 | 1204412.5595 | 2689218.174 | 1204854.3143
24 | 2689268.9246 | 1204412.5595 | 2689268.145 | 1204400.5845 | 2689270.0948 | 1204371.4501 | 2689277.6143 | 1204370.2951 | 2689284.9147 | 1204364.456 | 2689289.2068 | 1204359.8282 | 2689291.7702 | 1204350.2158 | 2689293.1486 | 1204345.0441 | 2689294.4538 | 1204338.6706
25 | 2689294.4538 | 1204338.6706 | 2689297.434 | 1204324.0834 | 2689301.0212 | 1204316.2207 | 2689309.137 | 1204304.7123 | 2689317.6953 | 1204296.6795 | 2689322.2828 | 1204288.5872 | 2689326.3536 | 1204281.4657 | 2689340.6336 | 1204239.3851 | 2689343.8558 | 1204233.697
26 | 2689283.4902 | 1204300.982 | 2689276.5869 | 1204324.0161 | 2689272.4109 | 1204345.8124 | 2689291.7702 | 1204350.2158 | 2689293.1486 | 1204345.0441 | 2689294.4538 | 1204338.6706
27 | 2689283.4902 | 1204300.982 | 2689285.1143 | 1204294.6466 | 2689294.6684 | 1204268.3722 | 2689300.5565 | 1204252.8955
28 | 2689300.5565 | 1204252.8955 | 2689301.2722 | 1204251.0141

## bus_geodata
| x | y | coords
0 | 2688465.8132 | 1205461.4616
1 | 2688456.6736 | 1205468.5451
2 | 2688485.9599 | 1205439.6801
3 | 2688452.2987 | 1205471.9358
4 | 2688499.3853 | 1205443.1492
5 | 2688470.0312 | 1205436.1804
6 | 2688464.1226 | 1205485.1307
7 | 2688515.8843 | 1205447.4949
8 | 2688452.007 | 1205436.66
9 | 2688479.7376 | 1205472.4871
10 | 2688529.2331 | 1205452.3186
11 | 2688522.0422 | 1205449.7201
12 | 2688538.3303 | 1205455.9366
13 | 2688426.1704 | 1205428.8266
14 | 2688416.3314 | 1205424.1831
15 | 2688425.3937 | 1205413.3066
16 | 2688437.9343 | 1205398.1304
17 | 2688476.03 | 1205401.3523
18 | 2688564.1409 | 1205415.5565
19 | 2688531.0733 | 1205406.6702
20 | 2689184.3437 | 1204948.4356
21 | 2688505.9615 | 1205404.0949
22 | 2689218.174 | 1204854.3143
23 | 2689268.9246 | 1204412.5595
24 | 2689294.4538 | 1204338.6706
25 | 2689283.4902 | 1204300.982
26 | 2689300.5565 | 1204252.8955
27 | 2689343.8558 | 1204233.697
28 | 2689301.2722 | 1204251.0141
29 | 2688476.244 | 1205390.3854
30 | 2688556.7636 | 1205439.5295

## line_std_types
| c_nf_per_km | r_ohm_per_km | x_ohm_per_km | max_i_ka | type | q_mm2 | alpha | voltage_rating
NAYY 4x50 SE | 210 | 0.642 | 0.083 | 0.142 | cs | 50 | 0.00403 | LV
NAYY 4x120 SE | 264 | 0.225 | 0.08 | 0.242 | cs | 120 | 0.00403 | LV
NAYY 4x150 SE | 261 | 0.208 | 0.08 | 0.27 | cs | 150 | 0.00403 | LV
NA2XS2Y 1x95 RM/25 12/20 kV | 216 | 0.313 | 0.132 | 0.252 | cs | 95 | 0.00403 | MV
NA2XS2Y 1x185 RM/25 12/20 kV | 273 | 0.161 | 0.117 | 0.362 | cs | 185 | 0.00403 | MV
NA2XS2Y 1x240 RM/25 12/20 kV | 304 | 0.122 | 0.112 | 0.421 | cs | 240 | 0.00403 | MV
NA2XS2Y 1x95 RM/25 6/10 kV | 315 | 0.313 | 0.123 | 0.249 | cs | 95 | 0.00403 | MV
NA2XS2Y 1x185 RM/25 6/10 kV | 406 | 0.161 | 0.11 | 0.358 | cs | 185 | 0.00403 | MV
NA2XS2Y 1x240 RM/25 6/10 kV | 456 | 0.122 | 0.105 | 0.416 | cs | 240 | 0.00403 | MV
NA2XS2Y 1x150 RM/25 12/20 kV | 250 | 0.206 | 0.116 | 0.319 | cs | 150 | 0.00403 | MV
NA2XS2Y 1x120 RM/25 12/20 kV | 230 | 0.253 | 0.119 | 0.283 | cs | 120 | 0.00403 | MV
NA2XS2Y 1x70 RM/25 12/20 kV | 190 | 0.443 | 0.132 | 0.22 | cs | 70 | 0.00403 | MV
NA2XS2Y 1x150 RM/25 6/10 kV | 360 | 0.206 | 0.11 | 0.315 | cs | 150 | 0.00403 | MV
NA2XS2Y 1x120 RM/25 6/10 kV | 340 | 0.253 | 0.113 | 0.28 | cs | 120 | 0.00403 | MV
NA2XS2Y 1x70 RM/25 6/10 kV | 280 | 0.443 | 0.123 | 0.217 | cs | 70 | 0.00403 | MV
N2XS(FL)2Y 1x120 RM/35 64/110 kV | 112 | 0.153 | 0.166 | 0.366 | cs | 120 | 0.00393 | HV
N2XS(FL)2Y 1x185 RM/35 64/110 kV | 125 | 0.099 | 0.156 | 0.457 | cs | 185 | 0.00393 | HV
N2XS(FL)2Y 1x240 RM/35 64/110 kV | 135 | 0.075 | 0.149 | 0.526 | cs | 240 | 0.00393 | HV
N2XS(FL)2Y 1x300 RM/35 64/110 kV | 144 | 0.06 | 0.144 | 0.588 | cs | 300 | 0.00393 | HV
15-AL1/3-ST1A 0.4 | 11 | 1.8769 | 0.35 | 0.105 | ol | 16 | 0.00403 | LV
24-AL1/4-ST1A 0.4 | 11.25 | 1.2012 | 0.335 | 0.14 | ol | 24 | 0.00403 | LV
48-AL1/8-ST1A 0.4 | 12.2 | 0.5939 | 0.3 | 0.21 | ol | 48 | 0.00403 | LV
94-AL1/15-ST1A 0.4 | 13.2 | 0.306 | 0.29 | 0.35 | ol | 94 | 0.00403 | LV
34-AL1/6-ST1A 10.0 | 9.7 | 0.8342 | 0.36 | 0.17 | ol | 34 | 0.00403 | MV
48-AL1/8-ST1A 10.0 | 10.1 | 0.5939 | 0.35 | 0.21 | ol | 48 | 0.00403 | MV
70-AL1/11-ST1A 10.0 | 10.4 | 0.4132 | 0.339 | 0.29 | ol | 70 | 0.00403 | MV
94-AL1/15-ST1A 10.0 | 10.75 | 0.306 | 0.33 | 0.35 | ol | 94 | 0.00403 | MV
122-AL1/20-ST1A 10.0 | 11.1 | 0.2376 | 0.323 | 0.41 | ol | 122 | 0.00403 | MV
149-AL1/24-ST1A 10.0 | 11.25 | 0.194 | 0.315 | 0.47 | ol | 149 | 0.00403 | MV
34-AL1/6-ST1A 20.0 | 9.15 | 0.8342 | 0.382 | 0.17 | ol | 34 | 0.00403 | MV
48-AL1/8-ST1A 20.0 | 9.5 | 0.5939 | 0.372 | 0.21 | ol | 48 | 0.00403 | MV
70-AL1/11-ST1A 20.0 | 9.7 | 0.4132 | 0.36 | 0.29 | ol | 70 | 0.00403 | MV
94-AL1/15-ST1A 20.0 | 10 | 0.306 | 0.35 | 0.35 | ol | 94 | 0.00403 | MV
122-AL1/20-ST1A 20.0 | 10.3 | 0.2376 | 0.344 | 0.41 | ol | 122 | 0.00403 | MV
149-AL1/24-ST1A 20.0 | 10.5 | 0.194 | 0.337 | 0.47 | ol | 149 | 0.00403 | MV
184-AL1/30-ST1A 20.0 | 10.75 | 0.1571 | 0.33 | 0.535 | ol | 184 | 0.00403 | MV
243-AL1/39-ST1A 20.0 | 11 | 0.1188 | 0.32 | 0.645 | ol | 243 | 0.00403 | MV
48-AL1/8-ST1A 110.0 | 8 | 0.5939 | 0.46 | 0.21 | ol | 48 | 0.00403 | HV
70-AL1/11-ST1A 110.0 | 8.4 | 0.4132 | 0.45 | 0.29 | ol | 70 | 0.00403 | HV
94-AL1/15-ST1A 110.0 | 8.65 | 0.306 | 0.44 | 0.35 | ol | 94 | 0.00403 | HV
122-AL1/20-ST1A 110.0 | 8.5 | 0.2376 | 0.43 | 0.41 | ol | 122 | 0.00403 | HV
149-AL1/24-ST1A 110.0 | 8.75 | 0.194 | 0.41 | 0.47 | ol | 149 | 0.00403 | HV
184-AL1/30-ST1A 110.0 | 8.8 | 0.1571 | 0.4 | 0.535 | ol | 184 | 0.00403 | HV
243-AL1/39-ST1A 110.0 | 9 | 0.1188 | 0.39 | 0.645 | ol | 243 | 0.00403 | HV
305-AL1/39-ST1A 110.0 | 9.2 | 0.0949 | 0.38 | 0.74 | ol | 305 | 0.00403 | HV
490-AL1/64-ST1A 110.0 | 9.75 | 0.059 | 0.37 | 0.96 | ol | 490 | 0.00403 | HV
679-AL1/86-ST1A 110.0 | 9.95 | 0.042 | 0.36 | 1.15 | ol | 679 | 0.00403 | HV
490-AL1/64-ST1A 220.0 | 10 | 0.059 | 0.285 | 0.96 | ol | 490 | 0.00403 | HV
679-AL1/86-ST1A 220.0 | 11.7 | 0.042 | 0.275 | 1.15 | ol | 679 | 0.00403 | HV
490-AL1/64-ST1A 380.0 | 11 | 0.059 | 0.253 | 0.96 | ol | 490 | 0.00403 | HV
679-AL1/86-ST1A 380.0 | 14.6 | 0.042 | 0.25 | 1.15 | ol | 679 | 0.00403 | HV

## trafo_std_types
| i0_percent | pfe_kw | vkr_percent | sn_mva | vn_lv_kv | vn_hv_kv | vk_percent | shift_degree | vector_group | tap_side | tap_neutral | tap_min | tap_max | tap_step_degree | tap_step_percent | tap_phase_shifter
160 MVA 380/110 kV | 0.06 | 60 | 0.25 | 160 | 110 | 380 | 12.2 | 0 | Yy0 | hv | 0 | -9 | 9 | 0 | 1.5 | FALSE
100 MVA 220/110 kV | 0.06 | 55 | 0.26 | 100 | 110 | 220 | 12 | 0 | Yy0 | hv | 0 | -9 | 9 | 0 | 1.5 | FALSE
63 MVA 110/20 kV | 0.04 | 22 | 0.32 | 63 | 20 | 110 | 18 | 150 | YNd5 | hv | 0 | -9 | 9 | 0 | 1.5 | FALSE
40 MVA 110/20 kV | 0.05 | 18 | 0.34 | 40 | 20 | 110 | 16.2 | 150 | YNd5 | hv | 0 | -9 | 9 | 0 | 1.5 | FALSE
25 MVA 110/20 kV | 0.07 | 14 | 0.41 | 25 | 20 | 110 | 12 | 150 | YNd5 | hv | 0 | -9 | 9 | 0 | 1.5 | FALSE
63 MVA 110/10 kV | 0.04 | 22 | 0.32 | 63 | 10 | 110 | 18 | 150 | YNd5 | hv | 0 | -9 | 9 | 0 | 1.5 | FALSE
40 MVA 110/10 kV | 0.05 | 18 | 0.34 | 40 | 10 | 110 | 16.2 | 150 | YNd5 | hv | 0 | -9 | 9 | 0 | 1.5 | FALSE
25 MVA 110/10 kV | 0.07 | 14 | 0.41 | 25 | 10 | 110 | 12 | 150 | YNd5 | hv | 0 | -9 | 9 | 0 | 1.5 | FALSE
0.25 MVA 20/0.4 kV | 0.32 | 0.8 | 1.44 | 0.25 | 0.4 | 20 | 6 | 150 | Yzn5 | hv | 0 | -2 | 2 | 0 | 2.5 | FALSE
0.4 MVA 20/0.4 kV | 0.3375 | 1.35 | 1.425 | 0.4 | 0.4 | 20 | 6 | 150 | Dyn5 | hv | 0 | -2 | 2 | 0 | 2.5 | FALSE
0.63 MVA 20/0.4 kV | 0.2619 | 1.65 | 1.206 | 0.63 | 0.4 | 20 | 6 | 150 | Dyn5 | hv | 0 | -2 | 2 | 0 | 2.5 | FALSE
0.25 MVA 10/0.4 kV | 0.24 | 0.6 | 1.2 | 0.25 | 0.4 | 10 | 4 | 150 | Dyn5 | hv | 0 | -2 | 2 | 0 | 2.5 | FALSE
0.4 MVA 10/0.4 kV | 0.2375 | 0.95 | 1.325 | 0.4 | 0.4 | 10 | 4 | 150 | Dyn5 | hv | 0 | -2 | 2 | 0 | 2.5 | FALSE
0.63 MVA 10/0.4 kV | 0.1873 | 1.18 | 1.0794 | 0.63 | 0.4 | 10 | 4 | 150 | Dyn5 | hv | 0 | -2 | 2 | 0 | 2.5 | FALSE

## trafo3w_std_types
| sn_hv_mva | sn_mv_mva | sn_lv_mva | vn_hv_kv | vn_mv_kv | vn_lv_kv | vk_hv_percent | vk_mv_percent | vk_lv_percent | vkr_hv_percent | vkr_mv_percent | vkr_lv_percent | pfe_kw | i0_percent | shift_mv_degree | shift_lv_degree | vector_group | tap_side | tap_neutral | tap_min | tap_max | tap_step_percent
63/25/38 MVA 110/20/10 kV | 63 | 25 | 38 | 110 | 20 | 10 | 10.4 | 10.4 | 10.4 | 0.28 | 0.32 | 0.35 | 35 | 0.89 | 0 | 0 | YN0yn0yn0 | hv | 0 | -10 | 10 | 1.2
63/25/38 MVA 110/10/10 kV | 63 | 25 | 38 | 110 | 10 | 10 | 10.4 | 10.4 | 10.4 | 0.28 | 0.32 | 0.35 | 35 | 0.89 | 0 | 0 | YN0yn0yn0 | hv | 0 | -10 | 10 | 1.2

## fuse_std_types
| fuse_type | i_rated_a | t_avg | t_min | t_total | x_avg | x_min | x_total
HV 100A | HV 100A | 100 | 0 | [10.0, 3.64, 0.854, 0.281, 0.1, 0.0531, 0.022, 0.01] | [10.0, 4.267, 1.21, 0.403, 0.1, 0.058, 0.022, 0.01] | 0 | [300.0, 350.0, 450.0, 550.0, 700.0, 850.0, 1200.0, 1752.0] | [600.0, 700.0, 900.0, 1150.0, 1665.0, 2000.0, 3000.0, 4313.0]
HV 10A | HV 10A | 10 | 0 | [10.0, 1675.0, 0.344, 0.156, 0.1, 0.0417, 0.0171, 0.01] | [10.0, 1.3, 0.3, 0.155, 0.1, 0.0555, 0.023, 0.01] | 0 | [30.0, 32.0, 35.0, 37.0, 39.0, 50.0, 70.0, 88.0] | [60.0, 70.0, 80.0, 87.0, 94.0, 110.0, 150.0, 216.0]
HV 125A | HV 125A | 125 | 0 | [10.0, 1.82, 0.344, 0.1, 0.0467, 0.0269, 0.01] | [10.0, 2.478, 0.426, 0.1, 0.0427, 0.0211, 0.01] | 0 | [375.0, 500.0, 700.0, 925.0, 1200.0, 1500.0, 2341.0] | [750.0, 1000.0, 1500.0, 2200.0, 3000.0, 4000.0, 5765.0]
HV 160A | HV 160A | 160 | 0 | [10.0, 4.15, 1.03, 0.198, 0.1, 0.051, 0.0172, 0.01] | [10.0, 2.3, 0.734, 0.274, 0.1, 0.046, 0.0177, 0.01] | 0 | [480.0, 550.0, 700.0, 1000.0, 1260.0, 1600.0, 2500.0, 3227.0] | [960.0, 1300.0, 1700.0, 2200.0, 2996.0, 4000.0, 6000.0, 7946.0]
HV 16A | HV 16A | 16 | 0 | [10.0, 0.352, 0.164, 0.1, 0.0649, 0.0342, 0.01] | [10.0, 2.34, 0.722, 0.181, 0.1, 0.055, 0.0296, 0.01] | 0 | [48.0, 60.0, 65.0, 71.0, 80.0, 100.0, 162.0] | [96.0, 110.0, 125.0, 150.0, 168.0, 200.0, 250.0, 398.0]
HV 200A | HV 200A | 200 | 0 | [10.0, 4.267, 1.21, 0.403, 0.1, 0.058, 0.022, 0.01] | [10.0, 3.73, 1.654, 0.328, 0.1, 0.0531, 0.019, 0.01] | 0 | [600.0, 700.0, 900.0, 1150.0, 1665.0, 2000.0, 3000.0, 4313.0] | [1200.0, 1500.0, 1800.0, 2700.0, 3960.0, 5000.0, 7500.0, 10620.0]
HV 20A | HV 20A | 20 | 0 | [10.0, 1.3, 0.3, 0.155, 0.1, 0.0555, 0.023, 0.01] | [10.0, 1.3, 0.161, 0.1, 0.0611, 0.0399, 0.0141, 0.01] | 0 | [60.0, 70.0, 80.0, 87.0, 94.0, 110.0, 150.0, 216.0] | [120.0, 150.0, 200.0, 223.0, 260.0, 300.0, 450.0, 532.0]
HV 25A | HV 25A | 25 | 0 | [10.0, 2.512, 0.833, 0.299, 0.1, 0.0372, 0.0223, 0.01] | [10.0, 3.125, 0.597, 0.198, 0.1, 0.0378, 0.022, 0.01] | 0 | [75.0, 82.0, 90.0, 100.0, 124.0, 170.0, 200.0, 289.0] | [150.0, 170.0, 210.0, 250.0, 294.0, 400.0, 500.0, 711.0]
HV 31.5A | HV 31.5A | 31.5 | 0 | [10.0, 2.34, 0.722, 0.181, 0.1, 0.055, 0.0296, 0.01] | [10.0, 2.84, 0.368, 0.164, 0.1, 0.0621, 0.0378, 0.0195, 0.01] | 0 | [95.0, 110.0, 125.0, 150.0, 165.0, 200.0, 250.0, 390.0] | [189.0, 220.0, 300.0, 350.0, 393.0, 450.0, 530.0, 700.0, 960.0]
HV 40A | HV 40A | 40 | 0 | [10.0, 1.3, 0.161, 0.1, 0.0611, 0.0399, 0.0141, 0.01] | [10.0, 2.05, 0.369, 0.198, 0.1, 0.051, 0.0298, 0.01] | 0 | [120.0, 150.0, 200.0, 223.0, 260.0, 300.0, 450.0, 532.0] | [240.0, 300.0, 400.0, 450.0, 530.0, 650.0, 800.0, 1311.0]
HV 50A | HV 50A | 50 | 0 | [10.0, 3.215, 0.597, 0.198, 0.1, 0.0378, 0.022, 0.01] | [10.0, 3.64, 0.854, 0.281, 0.1, 0.0531, 0.022, 0.01] | 0 | [150.0, 170.0, 210.0, 250.0, 294.0, 400.0, 500.0, 711.0] | [300.0, 350.0, 450.0, 550.0, 700.0, 850.0, 1200.0, 1752.0]
HV 6.3A | HV 6.3A | 6.3 | 0 | [10.0, 1.39, 0.344, 0.168, 0.1, 0.056, 0.0263, 0.01] | [10.0, 1.711, 0.516, 0.198, 0.1, 0.0634, 0.0303, 0.01] | 0 | [19.0, 19.5, 20.4, 20.8, 22.0, 25.0, 32.0, 48.0] | [38.0, 40.0, 43.0, 48.0, 53.0, 60.0, 75.0, 118.0]
HV 63A | HV 63A | 63 | 0 | [10.0, 2.84, 0.368, 0.164, 0.1, 0.0621, 0.0378, 0.0195, 0.01] | [10.0, 1.82, 0.344, 0.1, 0.0467, 0.0269, 0.01] | 0 | [189.0, 220.0, 300.0, 350.0, 393.0, 450.0, 530.0, 700.0, 961.0] | [378.0, 500.0, 700.0, 934.0, 1200.0, 1500.0, 2366.0]
HV 80A | HV 80A | 80 | 0 | [10.0, 2.05, 0.369, 0.198, 0.1, 0.051, 0.0298, 0.01] | [10.0, 4.15, 1.03, 0.198, 0.1, 0.051, 0.0172, 0.01] | 0 | [240.0, 300.0, 400.0, 450.0, 530.0, 650.0, 800.0, 1311.0] | [480.0, 550.0, 700.0, 1000.0, 1260.0, 1600.0, 2500.0, 3227.0]
Siemens NH-1-100 | Siemens NH-1-100 | 100 | [5400.0, 2000.0, 400.0, 20.0, 1.0, 0.2, 0.012, 0.004] | 0 | 0 | [150.0, 190.0, 250.0, 430.0, 900.0, 1250.0, 2700.0, 3600.0] | 0 | 0
Siemens NH-1-125 | Siemens NH-1-125 | 125 | [4800.0, 120.0, 7.0, 0.1, 0.004] | 0 | 0 | [180.0, 400.0, 740.0, 2000.0, 4250.0] | 0 | 0
Siemens NH-1-16 | Siemens NH-1-16 | 16 | [4000.0, 400.0, 2.0, 0.1, 0.04, 0.01] | 0 | 0 | [26.0, 35.0, 75.0, 150.0, 200.0, 300.0] | 0 | 0
Siemens NH-1-160 | Siemens NH-1-160 | 160 | [4800.0, 120.0, 7.0, 0.1, 0.004] | 0 | 0 | [210.0, 500.0, 900.0, 2300.0, 5000.0] | 0 | 0
Siemens NH-1-25 | Siemens NH-1-25 | 25 | [4000.0, 1000.0, 10.0, 0.2, 0.02, 0.01] | 0 | 0 | [40.0, 50.0, 100.0, 210.0, 400.0, 500.0] | 0 | 0
Siemens NH-1-50 | Siemens NH-1-50 | 50 | [4000.0, 40.0, 4.0, 1.0, 0.02, 0.01] | 0 | 0 | [86.0, 200.0, 300.0, 400.0, 1000.0, 1280.0] | 0 | 0
Siemens NH-1-63 | Siemens NH-1-63 | 63 | [4000.0, 100.0, 10.0, 2.0, 0.04, 0.01] | 0 | 0 | [100.0, 200.0, 300.0, 400.0, 1000.0, 1500.0] | 0 | 0
Siemens NH-1-80 | Siemens NH-1-80 | 80 | [4800.0, 120.0, 7.0, 0.1, 0.01] | 0 | 0 | [150.58, 250.0, 450.0, 1150.0, 2470.0] | 0 | 0
Siemens NH-2-1000 | Siemens NH-2-1000 | 1000 | [4800.0, 120.0, 7.0, 0.1, 0.004] | 0 | 0 | [1900.0, 3500.0, 8400.0, 24000.0, 52000.0] | 0 | 0
Siemens NH-2-200 | Siemens NH-2-200 | 200 | [4800.0, 120.0, 7.0, 0.1, 0.004] | 0 | 0 | [280.0, 650.0, 1200.0, 3000.0, 7000.0] | 0 | 0
Siemens NH-2-224 | Siemens NH-2-224 | 224 | [4800.0, 120.0, 7.0, 0.2, 0.04, 0.004] | 0 | 0 | [400.0, 750.0, 1453.0, 3025.0, 4315.0, 7600.0] | 0 | 0
Siemens NH-2-250 | Siemens NH-2-250 | 250 | [4800.0, 120.0, 7.0, 0.1, 0.004] | 0 | 0 | [450.0, 800.0, 1650.0, 4000.0, 8500.0] | 0 | 0
Siemens NH-2-315 | Siemens NH-2-315 | 315 | [4800.0, 120.0, 7.0, 0.1, 0.004] | 0 | 0 | [550.0, 920.0, 1900.0, 5000.0, 11000.0] | 0 | 0
Siemens NH-2-355 | Siemens NH-2-355 | 355 | [4800.0, 120.0, 6.0, 0.1, 0.004] | 0 | 0 | [650.0, 1116.27, 2350.0, 5840.0, 12790.0] | 0 | 0
Siemens NH-2-400 | Siemens NH-2-400 | 400 | [4800.0, 120.0, 7.0, 0.1, 0.004] | 0 | 0 | [720.0, 1350.0, 2800.0, 6500.0, 15000.0] | 0 | 0
Siemens NH-2-425 | Siemens NH-2-425 | 425 | [4800.0, 120.0, 7.0, 0.1, 0.004] | 0 | 0 | [850.0, 1500.0, 3050.0, 7500.0, 16500.0] | 0 | 0
Siemens NH-2-630 | Siemens NH-2-630 | 630 | [4800.0, 120.0, 7.0, 0.1, 0.004] | 0 | 0 | [1200.0, 2000.0, 4800.0, 12000.0, 26000.0] | 0 | 0

## res_bus
| vm_pu | va_degree | p_mw | q_mvar
0 | 0.97482 | -0.17625 | 0.0024869 | 0.00062327
1 | 0.97476 | -0.1767 | 0.001014 | 0.00025412
2 | 0.9751 | -0.17427 | 0 | 0
3 | 0.97474 | -0.17685 | 0 | 0
4 | 0.97348 | -0.18589 | 0.011932 | 0.0029904
5 | 0.97715 | -0.15959 | 0.00076496 | 0.00019172
6 | 0.97467 | -0.17733 | 0 | 0
7 | 0.97178 | -0.19809 | 0.027322 | 0.0068474
8 | 0.97946 | -0.14319 | 0.0074093 | 0.001857
9 | 0.97459 | -0.17788 | 0.0026125 | 0.00065475
10 | 0.97115 | -0.20259 | 0 | 0
11 | 0.97139 | -0.20089 | 0.019395 | 0.0048609
12 | 0.97085 | -0.20477 | 0.021044 | 0.0052741
13 | 0.98322 | -0.11658 | 0.0050739 | 0.0012716
14 | 0.9848 | -0.10547 | 0 | 0
15 | 0.98685 | -0.091065 | 0.0021839 | 0.00054732
16 | 0.98831 | -0.080865 | 0 | 0
17 | 0.99153 | -0.058497 | 0 | 0
18 | 1 | 0 | -0.16498 | -0.041564
19 | 0.99634 | -0.025201 | 0.0091569 | 0.0022949
20 | 0.98378 | -0.11345 | 0 | 0
21 | 0.99381 | -0.042697 | 0.033669 | 0.0084383
22 | 0.98169 | -0.1283 | 0.0034961 | 0.0008762
23 | 0.97465 | -0.17858 | 0 | 0
24 | 0.97329 | -0.1884 | 0 | 0
25 | 0.97226 | -0.19577 | 0 | 0
26 | 0.97159 | -0.2006 | 0.0068452 | 0.0017156
27 | 0.97297 | -0.19067 | 0.0018289 | 0.00045837
28 | 0.97158 | -0.20065 | 0.0021143 | 0.0005299
29 | 0.99149 | -0.058779 | 0.0025283 | 0.00063366
30 | 0.99998 | 149.9947 | 0 | 0

## res_line
| p_from_mw | q_from_mvar | p_to_mw | q_to_mvar | pl_mw | ql_mvar | i_from_ka | i_to_ka | i_ka | vm_from_pu | va_from_degree | vm_to_pu | va_to_degree | loading_percent
0 | 0.0036271 | 0.00090844 | -0.0036269 | -0.0009085 | 2.2117e-07 | -5.9085e-08 | 0.0055364 | 0.0055364 | 0.0055364 | 0.97482 | -0.17625 | 0.97476 | -0.1767 | 2.0505
1 | -0.006114 | -0.0015317 | 0.0061156 | 0.001532 | 1.6817e-06 | 2.6093e-07 | 0.0093325 | 0.0093323 | 0.0093325 | 0.97482 | -0.17625 | 0.9751 | -0.17427 | 3.4565
2 | 0.0026129 | 0.00065438 | -0.0026129 | -0.00065443 | 5.4947e-08 | -4.7861e-08 | 0.0039886 | 0.0039886 | 0.0039886 | 0.97476 | -0.1767 | 0.97474 | -0.17685 | 1.4773
3 | 0.079963 | 0.020076 | -0.079835 | -0.020027 | 0.00012887 | 4.9391e-05 | 0.12204 | 0.12204 | 0.12204 | 0.9751 | -0.17427 | 0.97348 | -0.18589 | 45.1995
4 | -0.086079 | -0.021608 | 0.086255 | 0.021676 | 0.00017577 | 6.74e-05 | 0.13137 | 0.13137 | 0.13137 | 0.9751 | -0.17427 | 0.97715 | -0.15959 | 48.6558
5 | 0.0026129 | 0.00065443 | -0.0026127 | -0.00065458 | 1.7567e-07 | -1.53e-07 | 0.0039886 | 0.0039887 | 0.0039887 | 0.97474 | -0.17685 | 0.97467 | -0.17733 | 1.4773
6 | 0.067903 | 0.017036 | -0.067788 | -0.016993 | 0.00011473 | 4.3916e-05 | 0.1038 | 0.1038 | 0.1038 | 0.97348 | -0.18589 | 0.97178 | -0.19809 | 38.4444
7 | -0.08702 | -0.021867 | 0.087219 | 0.021944 | 0.00019916 | 7.6372e-05 | 0.13254 | 0.13254 | 0.13254 | 0.97715 | -0.15959 | 0.97946 | -0.14319 | 49.0873
8 | 0.0026127 | 0.00065458 | -0.0026125 | -0.00065475 | 1.9914e-07 | -1.7338e-07 | 0.0039887 | 0.0039888 | 0.0039888 | 0.97467 | -0.17733 | 0.97459 | -0.17788 | 1.4773
9 | 0.040466 | 0.010145 | -0.040451 | -0.010139 | 1.5687e-05 | 5.9525e-06 | 0.061964 | 0.061964 | 0.061964 | 0.97178 | -0.19809 | 0.97139 | -0.20089 | 22.9497
10 | -0.094628 | -0.023801 | 0.094981 | 0.023936 | 0.00035242 | 0.0001352 | 0.14379 | 0.14379 | 0.14379 | 0.97946 | -0.14319 | 0.98322 | -0.11658 | 53.2563
11 | -0.02105 | -0.0052764 | 0.021055 | 0.0052782 | 4.9634e-06 | 1.8144e-06 | 0.032254 | 0.032254 | 0.032254 | 0.97115 | -0.20259 | 0.97139 | -0.20089 | 11.9458
12 | 0.02105 | 0.0052764 | -0.021044 | -0.0052741 | 6.3554e-06 | 2.3233e-06 | 0.032254 | 0.032254 | 0.032254 | 0.97115 | -0.20259 | 0.97085 | -0.20477 | 11.9459
13 | -0.10005 | -0.025208 | 0.10021 | 0.025267 | 0.00015576 | 5.977e-05 | 0.15147 | 0.15147 | 0.15147 | 0.98322 | -0.11658 | 0.9848 | -0.10547 | 56.1003
14 | -0.10021 | -0.025267 | 0.10041 | 0.025345 | 0.00020268 | 7.7774e-05 | 0.15147 | 0.15147 | 0.15147 | 0.9848 | -0.10547 | 0.98685 | -0.091065 | 56.1003
15 | -0.1026 | -0.025892 | 0.10274 | 0.025949 | 0.00014712 | 5.6082e-05 | 0.15476 | 0.15476 | 0.15476 | 0.98685 | -0.091065 | 0.98831 | -0.080865 | 28.6599
16 | -0.10274 | -0.025949 | 0.10307 | 0.026072 | 0.00032414 | 0.00012355 | 0.15476 | 0.15476 | 0.15476 | 0.98831 | -0.080865 | 0.99153 | -0.058497 | 28.6599
17 | 0.0025284 | 0.00063356 | -0.0025283 | -0.00063366 | 9.8771e-08 | -1.038e-07 | 0.0037944 | 0.0037945 | 0.0037945 | 0.99153 | -0.058497 | 0.99149 | -0.058779 | 1.4054
18 | -0.1056 | -0.026706 | 0.10583 | 0.026796 | 0.00023576 | 8.99e-05 | 0.15856 | 0.15856 | 0.15856 | 0.99153 | -0.058497 | 0.99381 | -0.042697 | 29.3625
19 | 0.14953 | 0.037864 | -0.149 | -0.03766 | 0.00053068 | 0.00020321 | 0.22264 | 0.22264 | 0.22264 | 1 | 0 | 0.99634 | -0.025201 | 41.2305
20 | 0.014651 | 0.0036999 | -0.01442 | -0.0036213 | 0.00023051 | 7.8637e-05 | 0.021811 | 0.021814 | 0.021814 | 1 | 0 | 0.98378 | -0.11345 | 8.0793
21 | 0.13985 | 0.035366 | -0.1395 | -0.035234 | 0.00034405 | 0.00013167 | 0.20897 | 0.20897 | 0.20897 | 0.99634 | -0.025201 | 0.99381 | -0.042697 | 38.6981
22 | 0.01442 | 0.0036213 | -0.014391 | -0.0036111 | 2.9699e-05 | 1.0155e-05 | 0.021814 | 0.021815 | 0.021815 | 0.98378 | -0.11345 | 0.98169 | -0.1283 | 8.0795
23 | 0.010895 | 0.0027349 | -0.010819 | -0.0027114 | 7.569e-05 | 2.353e-05 | 0.016515 | 0.016517 | 0.016517 | 0.98169 | -0.1283 | 0.97465 | -0.17858 | 6.1175
24 | 0.010819 | 0.0027114 | -0.010804 | -0.0027068 | 1.4688e-05 | 4.5754e-06 | 0.016517 | 0.016518 | 0.016518 | 0.97465 | -0.17858 | 0.97329 | -0.1884 | 6.1177
25 | 0.0018295 | 0.00045712 | -0.0018289 | -0.00045837 | 5.7512e-07 | -1.2427e-06 | 0.0027965 | 0.002797 | 0.002797 | 0.97329 | -0.1884 | 0.97297 | -0.19067 | 1.0359
26 | 0.0089747 | 0.0022497 | -0.0089656 | -0.0022471 | 9.158e-06 | 2.5546e-06 | 0.013721 | 0.013722 | 0.013722 | 0.97329 | -0.1884 | 0.97226 | -0.19577 | 5.0821
27 | 0.0089656 | 0.0022471 | -0.0089596 | -0.0022455 | 5.9986e-06 | 1.6744e-06 | 0.013722 | 0.013722 | 0.013722 | 0.97226 | -0.19577 | 0.97159 | -0.2006 | 5.0821
28 | 0.0021143 | 0.00052988 | -0.0021143 | -0.0005299 | 1.3171e-08 | -1.9864e-08 | 0.0032381 | 0.0032381 | 0.0032381 | 0.97159 | -0.2006 | 0.97158 | -0.20065 | 1.1993

## res_trafo
| p_hv_mw | q_hv_mvar | p_lv_mw | q_lv_mvar | pl_mw | ql_mvar | i_hv_ka | i_lv_ka | vm_hv_pu | va_hv_degree | vm_lv_pu | va_lv_degree | loading_percent
0 | 2.5187e-16 | 8.8016e-16 | 0.00079998 | 7.4552e-08 | 0.00079998 | 7.4552e-08 | 2.6429e-17 | 0.0011547 | 0.99998 | 149.9947 | 1 | 0 | 0.31999

## res_ext_grid
| p_mw | q_mvar
0 | 0.16498 | 0.041564

## res_load
| p_mw | q_mvar
0 | 0.0024869 | 0.00062327
1 | 0.001014 | 0.00025412
2 | 0.011932 | 0.0029904
3 | 0.00076496 | 0.00019172
4 | 0.027322 | 0.0068474
5 | 0.0074093 | 0.001857
6 | 0.0026125 | 0.00065475
7 | 0.019395 | 0.0048609
8 | 0.021044 | 0.0052741
9 | 0.0050739 | 0.0012716
10 | 0.0021839 | 0.00054732
11 | 0.0091569 | 0.0022949
12 | 0.033669 | 0.0084383
13 | 0.0034961 | 0.0008762
14 | 0.0068452 | 0.0017156
15 | 0.0018289 | 0.00045837
16 | 0.0021143 | 0.0005299
17 | 0.0025283 | 0.00063366

## dtypes
| element | column | dtype
0 | bus | name | object
1 | bus | vn_kv | float64
2 | bus | type | object
3 | bus | zone | object
4 | bus | in_service | bool
5 | load | name | object
6 | load | bus | uint32
7 | load | p_mw | float64
8 | load | q_mvar | float64
9 | load | const_z_percent | float64
10 | load | const_i_percent | float64
11 | load | sn_mva | float64
12 | load | scaling | float64
13 | load | in_service | bool
14 | load | type | object
15 | ext_grid | name | object
16 | ext_grid | bus | uint32
17 | ext_grid | vm_pu | float64
18 | ext_grid | va_degree | float64
19 | ext_grid | slack_weight | float64
20 | ext_grid | in_service | bool
21 | line | name | object
22 | line | std_type | object
23 | line | from_bus | uint32
24 | line | to_bus | uint32
25 | line | length_km | float64
26 | line | r_ohm_per_km | float64
27 | line | x_ohm_per_km | float64
28 | line | c_nf_per_km | float64
29 | line | g_us_per_km | float64
30 | line | max_i_ka | float64
31 | line | df | float64
32 | line | parallel | uint32
33 | line | type | object
34 | line | in_service | bool
35 | trafo | name | object
36 | trafo | std_type | object
37 | trafo | hv_bus | uint32
38 | trafo | lv_bus | uint32
39 | trafo | sn_mva | float64
40 | trafo | vn_hv_kv | float64
41 | trafo | vn_lv_kv | float64
42 | trafo | vk_percent | float64
43 | trafo | vkr_percent | float64
44 | trafo | pfe_kw | float64
45 | trafo | i0_percent | float64
46 | trafo | shift_degree | float64
47 | trafo | tap_side | object
48 | trafo | tap_neutral | int32
49 | trafo | tap_min | int32
50 | trafo | tap_max | int32
51 | trafo | tap_step_percent | float64
52 | trafo | tap_step_degree | float64
53 | trafo | tap_pos | int32
54 | trafo | tap_phase_shifter | bool
55 | trafo | parallel | uint32
56 | trafo | df | float64
57 | trafo | in_service | bool
58 | line_geodata | coords | object
59 | bus_geodata | x | float64
60 | bus_geodata | y | float64
61 | bus_geodata | coords | object
62 | res_bus | vm_pu | float64
63 | res_bus | va_degree | float64
64 | res_bus | p_mw | float64
65 | res_bus | q_mvar | float64
66 | res_line | p_from_mw | float64
67 | res_line | q_from_mvar | float64
68 | res_line | p_to_mw | float64
69 | res_line | q_to_mvar | float64
70 | res_line | pl_mw | float64
71 | res_line | ql_mvar | float64
72 | res_line | i_from_ka | float64
73 | res_line | i_to_ka | float64
74 | res_line | i_ka | float64
75 | res_line | vm_from_pu | float64
76 | res_line | va_from_degree | float64
77 | res_line | vm_to_pu | float64
78 | res_line | va_to_degree | float64
79 | res_line | loading_percent | float64
80 | res_trafo | p_hv_mw | float64
81 | res_trafo | q_hv_mvar | float64
82 | res_trafo | p_lv_mw | float64
83 | res_trafo | q_lv_mvar | float64
84 | res_trafo | pl_mw | float64
85 | res_trafo | ql_mvar | float64
86 | res_trafo | i_hv_ka | float64
87 | res_trafo | i_lv_ka | float64
88 | res_trafo | vm_hv_pu | float64
89 | res_trafo | va_hv_degree | float64
90 | res_trafo | vm_lv_pu | float64
91 | res_trafo | va_lv_degree | float64
92 | res_trafo | loading_percent | float64
93 | res_ext_grid | p_mw | float64
94 | res_ext_grid | q_mvar | float64
95 | res_load | p_mw | float64
96 | res_load | q_mvar | float64

## parameters
| version | format_version | converged | OPF_converged | name | f_hz | sn_mva
0 | 2.14.6 | 2.14.0 | TRUE | FALSE |  | 50 | 1