## bus
| name | vn_kv | type | zone | in_service
0 | bus_LV_1364-14_0_3_node_0 | 0.4 | n |  | TRUE
1 | bus_LV_1364-14_0_3_node_1 | 0.4 | n |  | TRUE
2 | bus_LV_1364-14_0_3_node_2 | 0.4 | n |  | TRUE
3 | bus_LV_1364-14_0_3_node_3 | 0.4 | n |  | TRUE
4 | bus_LV_1364-14_0_3_node_4 | 0.4 | n |  | TRUE
5 | bus_LV_1364-14_0_3_node_5 | 0.4 | n |  | TRUE
6 | bus_LV_1364-14_0_3_node_6 | 0.4 | n |  | TRUE
7 | bus_LV_1364-14_0_3_node_32 | 0.4 | n |  | TRUE
8 | bus_LV_1364-14_0_3_node_44 | 0.4 | n |  | TRUE
9 | bus_LV_1364-14_0_3_node_10 | 0.4 | n |  | TRUE
10 | bus_LV_1364-14_0_3_node_26 | 0.4 | n |  | TRUE
11 | bus_LV_1364-14_0_3_node_25 | 0.4 | n |  | TRUE
12 | bus_LV_1364-14_0_3_node_7 | 0.4 | n |  | TRUE
13 | bus_LV_1364-14_0_3_node_8 | 0.4 | n |  | TRUE
14 | bus_LV_1364-14_0_3_node_9 | 0.4 | n |  | TRUE
15 | bus_LV_1364-14_0_3_node_11 | 0.4 | n |  | TRUE
16 | bus_LV_1364-14_0_3_node_35 | 0.4 | n |  | TRUE
17 | bus_LV_1364-14_0_3_node_19 | 0.4 | n |  | TRUE
18 | bus_LV_1364-14_0_3_node_36 | 0.4 | n |  | TRUE
19 | bus_LV_1364-14_0_3_node_18 | 0.4 | n |  | TRUE
20 | bus_LV_1364-14_0_3_node_12 | 0.4 | n |  | TRUE
21 | bus_LV_1364-14_0_3_node_13 | 0.4 | n |  | TRUE
22 | bus_LV_1364-14_0_3_node_14 | 0.4 | n |  | TRUE
23 | bus_LV_1364-14_0_3_node_15 | 0.4 | n |  | TRUE
24 | bus_LV_1364-14_0_3_node_16 | 0.4 | n |  | TRUE
25 | bus_LV_1364-14_0_3_node_17 | 0.4 | n |  | TRUE
26 | bus_LV_1364-14_0_3_node_24 | 0.4 | n |  | TRUE
27 | bus_LV_1364-14_0_3_node_40 | 0.4 | n |  | TRUE
28 | bus_LV_1364-14_0_3_node_21 | 0.4 | n |  | TRUE
29 | bus_LV_1364-14_0_3_node_23 | 0.4 | n |  | TRUE
30 | bus_LV_1364-14_0_3_node_20 | 0.4 | n |  | TRUE
31 | bus_LV_1364-14_0_3_node_22 | 0.4 | n |  | TRUE
32 | bus_LV_1364-14_0_3_node_43 | 0.4 | n |  | TRUE
33 | bus_LV_1364-14_0_3_node_30 | 0.4 | n |  | TRUE
34 | bus_LV_1364-14_0_3_node_27 | 0.4 | n |  | TRUE
35 | bus_LV_1364-14_0_3_node_28 | 0.4 | n |  | TRUE
36 | bus_LV_1364-14_0_3_node_29 | 0.4 | n |  | TRUE
37 | bus_LV_1364-14_0_3_node_31 | 0.4 | n |  | TRUE
38 | bus_LV_1364-14_0_3_node_33 | 0.4 | n |  | TRUE
39 | bus_LV_1364-14_0_3_node_34 | 0.4 | n |  | TRUE
40 | bus_LV_1364-14_0_3_node_37 | 0.4 | n |  | TRUE
41 | bus_LV_1364-14_0_3_node_38 | 0.4 | n |  | TRUE
42 | bus_LV_1364-14_0_3_node_39 | 0.4 | n |  | TRUE
43 | bus_LV_1364-14_0_3_node_49 | 0.4 | n |  | TRUE
44 | bus_LV_1364-14_0_3_node_50 | 0.4 | n |  | TRUE
45 | bus_LV_1364-14_0_3_node_48 | 0.4 | n |  | TRUE
46 | bus_MV_133_0_node_17 | 20 | n |  | TRUE

## load
| name | bus | p_mw | q_mvar | const_z_percent | const_i_percent | sn_mva | scaling | in_service | type
0 | LV_1364-14_0_3_load_0 | 0 | 0.0038715 | 0.0009703 | 0 | 0 |  | 1 | TRUE | wye
1 | LV_1364-14_0_3_load_3 | 3 | 0.0079297 | 0.0019874 | 0 | 0 |  | 1 | TRUE | wye
2 | LV_1364-14_0_3_load_5 | 5 | 0.015487 | 0.0038813 | 0 | 0 |  | 1 | TRUE | wye
3 | LV_1364-14_0_3_load_6 | 6 | 0.0024914 | 0.0006244 | 0 | 0 |  | 1 | TRUE | wye
4 | LV_1364-14_0_3_load_44 | 8 | 0.025796 | 0.0064652 | 0 | 0 |  | 1 | TRUE | wye
5 | LV_1364-14_0_3_load_26 | 10 | 0.0032608 | 0.00081722 | 0 | 0 |  | 1 | TRUE | wye
6 | LV_1364-14_0_3_load_25 | 11 | 0.0031489 | 0.00078919 | 0 | 0 |  | 1 | TRUE | wye
7 | LV_1364-14_0_3_load_7 | 12 | 0.0030284 | 0.000759 | 0 | 0 |  | 1 | TRUE | wye
8 | LV_1364-14_0_3_load_8 | 13 | 0.0030316 | 0.00075978 | 0 | 0 |  | 1 | TRUE | wye
9 | LV_1364-14_0_3_load_9 | 14 | 0.0030324 | 0.00076 | 0 | 0 |  | 1 | TRUE | wye
10 | LV_1364-14_0_3_load_11 | 15 | 0.0030297 | 0.00075932 | 0 | 0 |  | 1 | TRUE | wye
11 | LV_1364-14_0_3_load_35 | 16 | 0.0034997 | 0.00087711 | 0 | 0 |  | 1 | TRUE | wye
12 | LV_1364-14_0_3_load_19 | 17 | 0.0030297 | 0.00075932 | 0 | 0 |  | 1 | TRUE | wye
13 | LV_1364-14_0_3_load_18 | 19 | 0.0030284 | 0.00075899 | 0 | 0 |  | 1 | TRUE | wye
14 | LV_1364-14_0_3_load_12 | 20 | 0.0021942 | 0.00054993 | 0 | 0 |  | 1 | TRUE | wye
15 | LV_1364-14_0_3_load_13 | 21 | 0.002159 | 0.00054111 | 0 | 0 |  | 1 | TRUE | wye
16 | LV_1364-14_0_3_load_15 | 23 | 0.0031723 | 0.00079505 | 0 | 0 |  | 1 | TRUE | wye
17 | LV_1364-14_0_3_load_17 | 25 | 0.0030316 | 0.00075978 | 0 | 0 |  | 1 | TRUE | wye
18 | LV_1364-14_0_3_load_24 | 26 | 0.0032324 | 0.00081012 | 0 | 0 |  | 1 | TRUE | wye
19 | LV_1364-14_0_3_load_40 | 27 | 0.0023339 | 0.00058492 | 0 | 0 |  | 1 | TRUE | wye
20 | LV_1364-14_0_3_load_23 | 29 | 0.0042254 | 0.001059 | 0 | 0 |  | 1 | TRUE | wye
21 | LV_1364-14_0_3_load_22 | 31 | 0.017805 | 0.0044623 | 0 | 0 |  | 1 | TRUE | wye
22 | LV_1364-14_0_3_load_43 | 32 | 0.0030069 | 0.00075359 | 0 | 0 |  | 1 | TRUE | wye
23 | LV_1364-14_0_3_load_27 | 34 | 0.003235 | 0.00081076 | 0 | 0 |  | 1 | TRUE | wye
24 | LV_1364-14_0_3_load_28 | 35 | 0.0030091 | 0.00075416 | 0 | 0 |  | 1 | TRUE | wye
25 | LV_1364-14_0_3_load_29 | 36 | 0.003235 | 0.00081076 | 0 | 0 |  | 1 | TRUE | wye
26 | LV_1364-14_0_3_load_31 | 37 | 0.0032386 | 0.00081167 | 0 | 0 |  | 1 | TRUE | wye
27 | LV_1364-14_0_3_load_33 | 38 | 0.0032337 | 0.00081044 | 0 | 0 |  | 1 | TRUE | wye
28 | LV_1364-14_0_3_load_34 | 39 | 0.0035045 | 0.0008783 | 0 | 0 |  | 1 | TRUE | wye
29 | LV_1364-14_0_3_load_37 | 40 | 0.0034974 | 0.00087653 | 0 | 0 |  | 1 | TRUE | wye
30 | LV_1364-14_0_3_load_39 | 42 | 0.025253 | 0.0063289 | 0 | 0 |  | 1 | TRUE | wye
31 | LV_1364-14_0_3_load_50 | 44 | 0.023231 | 0.0058223 | 0 | 0 |  | 1 | TRUE | wye
32 | LV_1364-14_0_3_load_48 | 45 | 0.030298 | 0.0075935 | 0 | 0 |  | 1 | TRUE | wye

## ext_grid
| name | bus | vm_pu | va_degree | slack_weight | in_service
0 |  | 16 | 1 | 0 | 1 | TRUE

## line
| name | std_type | from_bus | to_bus | length_km | r_ohm_per_km | x_ohm_per_km | c_nf_per_km | g_us_per_km | max_i_ka | df | parallel | type | in_service
0 | LV_1364-14_0_3_line_0 | NAYY 4x150 SE | 0 | 1 | 0.019477 | 0.208 | 0.08 | 261 | 0 | 0.27 | 1 | 1 | cs | TRUE
1 | LV_1364-14_0_3_line_1 | NAYY 4x150 SE | 0 | 2 | 0.01263 | 0.208 | 0.08 | 261 | 0 | 0.27 | 1 | 1 | cs | TRUE
2 | LV_1364-14_0_3_line_2 | NAYY 4x150 SE | 1 | 3 | 0.015271 | 0.208 | 0.08 | 261 | 0 | 0.27 | 1 | 1 | cs | TRUE
3 | LV_1364-14_0_3_line_3 | NAYY 4x150 SE | 2 | 4 | 0.023522 | 0.208 | 0.08 | 261 | 0 | 0.27 | 1 | 1 | cs | TRUE
4 | LV_1364-14_0_3_line_4 | NAYY 4x150 SE | 2 | 5 | 0.022735 | 0.208 | 0.08 | 261 | 0 | 0.27 | 1 | 1 | cs | TRUE
5 | LV_1364-14_0_3_line_5 | NAYY 4x150 SE | 2 | 6 | 0.0091715 | 0.208 | 0.08 | 261 | 0 | 0.27 | 1 | 1 | cs | TRUE
6 | LV_1364-14_0_3_line_6 | NAYY 4x150 SE | 4 | 7 | 0.012744 | 0.208 | 0.08 | 261 | 0 | 0.27 | 1 | 1 | cs | TRUE
7 | LV_1364-14_0_3_line_7 | NAYY 4x150 SE | 7 | 8 | 0.022591 | 0.208 | 0.08 | 261 | 0 | 0.27 | 1 | 1 | cs | TRUE
8 | LV_1364-14_0_3_line_8 | NAYY 4x150 SE | 7 | 9 | 0.012021 | 0.208 | 0.08 | 261 | 0 | 0.27 | 1 | 1 | cs | TRUE
9 | LV_1364-14_0_3_line_9 | NAYY 4x150 SE | 9 | 16 | 0.012924 | 0.208 | 0.08 | 261 | 0 | 0.27 | 1 | 1 | cs | TRUE
10 | LV_1364-14_0_3_line_10 | NAYY 4x150 SE | 10 | 11 | 0.0057713 | 0.208 | 0.08 | 261 | 0 | 0.27 | 1 | 1 | cs | TRUE
11 | LV_1364-14_0_3_line_11 | NAYY 4x150 SE | 11 | 26 | 0.0058113 | 0.208 | 0.08 | 261 | 0 | 0.27 | 1 | 1 | cs | TRUE
12 | LV_1364-14_0_3_line_12 | NAYY 4x150 SE | 12 | 13 | 0.0056482 | 0.208 | 0.08 | 261 | 0 | 0.27 | 1 | 1 | cs | TRUE
13 | LV_1364-14_0_3_line_13 | NAYY 4x150 SE | 12 | 14 | 0.0056513 | 0.208 | 0.08 | 261 | 0 | 0.27 | 1 | 1 | cs | TRUE
14 | LV_1364-14_0_3_line_14 | NAYY 4x150 SE | 14 | 15 | 0.0056531 | 0.208 | 0.08 | 261 | 0 | 0.27 | 1 | 1 | cs | TRUE
15 | LV_1364-14_0_3_line_15 | NAYY 4x150 SE | 15 | 17 | 0.0056507 | 0.208 | 0.08 | 261 | 0 | 0.27 | 1 | 1 | cs | TRUE
16 | LV_1364-14_0_3_line_16 | NAYY 4x150 SE | 16 | 18 | 0.012369 | 0.208 | 0.08 | 261 | 0 | 0.27 | 1 | 2 | cs | TRUE
17 | LV_1364-14_0_3_line_17 | NAYY 4x150 SE | 17 | 19 | 0.0056489 | 0.208 | 0.08 | 261 | 0 | 0.27 | 1 | 1 | cs | TRUE
18 | LV_1364-14_0_3_line_18 | NAYY 4x150 SE | 18 | 41 | 0.029271 | 0.208 | 0.08 | 261 | 0 | 0.27 | 1 | 1 | cs | TRUE
19 | LV_1364-14_0_3_line_19 | NAYY 4x150 SE | 18 | 42 | 0.02188 | 0.208 | 0.08 | 261 | 0 | 0.27 | 1 | 1 | cs | TRUE
20 | LV_1364-14_0_3_line_20 | NAYY 4x150 SE | 18 | 40 | 0.01516 | 0.208 | 0.08 | 261 | 0 | 0.27 | 1 | 1 | cs | TRUE
21 | LV_1364-14_0_3_line_21 | NAYY 4x150 SE | 19 | 30 | 0.018903 | 0.208 | 0.08 | 261 | 0 | 0.27 | 1 | 1 | cs | TRUE
22 | LV_1364-14_0_3_line_22 | NAYY 4x150 SE | 20 | 21 | 0.0057623 | 0.208 | 0.08 | 261 | 0 | 0.27 | 1 | 1 | cs | TRUE
23 | LV_1364-14_0_3_line_23 | NAYY 4x150 SE | 20 | 22 | 0.02055 | 0.208 | 0.08 | 261 | 0 | 0.27 | 1 | 1 | cs | TRUE
24 | LV_1364-14_0_3_line_24 | NAYY 4x150 SE | 21 | 23 | 0.005742 | 0.208 | 0.08 | 261 | 0 | 0.27 | 1 | 1 | cs | TRUE
25 | LV_1364-14_0_3_line_25 | NAYY 4x150 SE | 22 | 24 | 0.017012 | 0.208 | 0.08 | 261 | 0 | 0.27 | 1 | 1 | cs | TRUE
26 | LV_1364-14_0_3_line_26 | NAYY 4x150 SE | 22 | 25 | 0.019115 | 0.208 | 0.08 | 261 | 0 | 0.27 | 1 | 1 | cs | TRUE
27 | LV_1364-14_0_3_line_27 | NAYY 4x150 SE | 23 | 26 | 0.0058263 | 0.208 | 0.08 | 261 | 0 | 0.27 | 1 | 1 | cs | TRUE
28 | LV_1364-14_0_3_line_28 | NAYY 4x150 SE | 24 | 27 | 0.0041763 | 0.208 | 0.08 | 261 | 0 | 0.27 | 1 | 1 | cs | TRUE
29 | LV_1364-14_0_3_line_29 | NAYY 4x150 SE | 25 | 28 | 0.010736 | 0.208 | 0.08 | 261 | 0 | 0.27 | 1 | 1 | cs | TRUE
30 | LV_1364-14_0_3_line_30 | NAYY 4x150 SE | 28 | 29 | 0.014362 | 0.208 | 0.08 | 261 | 0 | 0.27 | 1 | 1 | cs | TRUE
31 | LV_1364-14_0_3_line_31 | NAYY 4x150 SE | 28 | 30 | 0.004491 | 0.208 | 0.08 | 261 | 0 | 0.27 | 1 | 1 | cs | TRUE
32 | LV_1364-14_0_3_line_32 | NAYY 4x150 SE | 30 | 31 | 0.015404 | 0.208 | 0.08 | 261 | 0 | 0.27 | 1 | 1 | cs | TRUE
33 | LV_1364-14_0_3_line_33 | NAYY 4x150 SE | 31 | 32 | 0.00060529 | 0.208 | 0.08 | 261 | 0 | 0.27 | 1 | 1 | cs | TRUE
34 | LV_1364-14_0_3_line_34 | NAYY 4x150 SE | 32 | 33 | 0.015572 | 0.208 | 0.08 | 261 | 0 | 0.27 | 1 | 1 | cs | TRUE
35 | LV_1364-14_0_3_line_35 | NAYY 4x150 SE | 33 | 35 | 0.02001 | 0.208 | 0.08 | 261 | 0 | 0.27 | 1 | 1 | cs | TRUE
36 | LV_1364-14_0_3_line_36 | NAYY 4x150 SE | 34 | 35 | 0.0042644 | 0.208 | 0.08 | 261 | 0 | 0.27 | 1 | 1 | cs | TRUE
37 | LV_1364-14_0_3_line_37 | NAYY 4x150 SE | 34 | 36 | 0.0059276 | 0.208 | 0.08 | 261 | 0 | 0.27 | 1 | 1 | cs | TRUE
38 | LV_1364-14_0_3_line_38 | NAYY 4x150 SE | 36 | 37 | 0.0059321 | 0.208 | 0.08 | 261 | 0 | 0.27 | 1 | 1 | cs | TRUE
39 | LV_1364-14_0_3_line_39 | NAYY 4x150 SE | 37 | 38 | 0.0059299 | 0.208 | 0.08 | 261 | 0 | 0.27 | 1 | 1 | cs | TRUE
40 | LV_1364-14_0_3_line_40 | NAYY 4x150 SE | 38 | 39 | 0.011435 | 0.208 | 0.08 | 261 | 0 | 0.27 | 1 | 1 | cs | TRUE
41 | LV_1364-14_0_3_line_41 | NAYY 4x150 SE | 39 | 40 | 0.0066627 | 0.208 | 0.08 | 261 | 0 | 0.27 | 1 | 1 | cs | TRUE
42 | LV_1364-14_0_3_line_42 | NAYY 4x150 SE | 41 | 43 | 0.006603 | 0.208 | 0.08 | 261 | 0 | 0.27 | 1 | 1 | cs | TRUE
43 | LV_1364-14_0_3_line_43 | NAYY 4x150 SE | 41 | 44 | 0.02375 | 0.208 | 0.08 | 261 | 0 | 0.27 | 1 | 1 | cs | TRUE
44 | LV_1364-14_0_3_line_44 | NAYY 4x150 SE | 43 | 45 | 0.022187 | 0.208 | 0.08 | 261 | 0 | 0.27 | 1 | 1 | cs | TRUE

## trafo
| name | std_type | hv_bus | lv_bus | sn_mva | vn_hv_kv | vn_lv_kv | vk_percent | vkr_percent | pfe_kw | i0_percent | shift_degree | tap_side | tap_neutral | tap_min | tap_max | tap_step_percent | tap_step_degree | tap_pos | tap_phase_shifter | parallel | df | in_service
0 | LV_1364-14_0_3_trafo_35 | 0.25 MVA 20/0.4 kV | 46 | 16 | 0.25 | 20 | 0.4 | 6 | 1.44 | 0.8 | 0.32 | 150 | hv | 0 | -2 | 2 | 2.5 | 0 | 0 | FALSE | 1 | 1 | TRUE

## line_geodata
| x0 | y0 | x1 | y1 | x2 | y2
0 | 2688503.5023 | 1205693.0947 | 2688516.3588 | 1205707.7262
1 | 2688524.6952 | 1205717.2135 | 2688516.3588 | 1205707.7262
2 | 2688503.5023 | 1205693.0947 | 2688515.5949 | 1205683.7688
3 | 2688541.2196 | 1205733.9917 | 2688529.6668 | 1205722.5685 | 2688524.6952 | 1205717.2135
4 | 2688524.6952 | 1205717.2135 | 2688542.6035 | 1205703.2067
5 | 2688524.6952 | 1205717.2135 | 2688517.513 | 1205722.9173
6 | 2688541.2196 | 1205733.9917 | 2688550.3372 | 1205742.9216
7 | 2688550.3372 | 1205742.9216 | 2688557.5537 | 1205735.4015 | 2688566.0717 | 1205726.7119
8 | 2688559.6334 | 1205750.5756 | 2688550.3372 | 1205742.9216
9 | 2688559.6334 | 1205750.5756 | 2688570.01 | 1205758.28
10 | 2688517.083 | 1205756.8859 | 2688521.2703 | 1205752.9142
11 | 2688517.083 | 1205756.8859 | 2688512.8667 | 1205760.8852
12 | 2688538.3301 | 1205776.556 | 2688541.9114 | 1205772.1884
13 | 2688538.3301 | 1205776.556 | 2688534.7469 | 1205780.926
14 | 2688534.7469 | 1205780.926 | 2688531.1624 | 1205785.2974
15 | 2688527.5795 | 1205789.667 | 2688531.1624 | 1205785.2974
16 | 2688579.9407 | 1205765.6533 | 2688570.01 | 1205758.28
17 | 2688527.5795 | 1205789.667 | 2688523.9977 | 1205794.0351
18 | 2688602.8008 | 1205784.0156 | 2688579.9407 | 1205765.6533
19 | 2688579.9407 | 1205765.6533 | 2688593.6612 | 1205748.6093
20 | 2688579.9407 | 1205765.6533 | 2688570.8995 | 1205777.8222
21 | 2688512.0122 | 1205808.6521 | 2688523.9977 | 1205794.0351
22 | 2688504.4735 | 1205768.8463 | 2688500.2928 | 1205772.8118
23 | 2688485.3828 | 1205786.9543 | 2688500.2928 | 1205772.8118
24 | 2688504.4735 | 1205768.8463 | 2688508.6396 | 1205764.8947
25 | 2688485.3828 | 1205786.9543 | 2688473.5455 | 1205774.7042
26 | 2688485.3828 | 1205786.9543 | 2688500.2016 | 1205799.0281
27 | 2688512.8667 | 1205760.8852 | 2688508.6396 | 1205764.8947
28 | 2688473.5455 | 1205774.7042 | 2688476.3001 | 1205771.5652
29 | 2688508.5248 | 1205805.8096 | 2688500.2016 | 1205799.0281
30 | 2688508.5248 | 1205805.8096 | 2688499.9125 | 1205817.3027
31 | 2688512.0122 | 1205808.6521 | 2688508.5248 | 1205805.8096
32 | 2688512.0122 | 1205808.6521 | 2688524.3415 | 1205817.8858
33 | 2688524.3415 | 1205817.8858 | 2688524.826 | 1205818.2487
34 | 2688537.2904 | 1205827.5836 | 2688524.826 | 1205818.2487
35 | 2688537.2904 | 1205827.5836 | 2688547.0549 | 1205810.1175
36 | 2688547.0549 | 1205810.1175 | 2688547.5114 | 1205809.301 | 2688549.4967 | 1205806.6289
37 | 2688553.0319 | 1205801.8708 | 2688549.4967 | 1205806.6289
38 | 2688556.5697 | 1205797.1092 | 2688553.0319 | 1205801.8708
39 | 2688556.5697 | 1205797.1092 | 2688560.1062 | 1205792.3492
40 | 2688560.1062 | 1205792.3492 | 2688566.926 | 1205783.1703
41 | 2688570.8995 | 1205777.8222 | 2688566.926 | 1205783.1703
42 | 2688602.8008 | 1205784.0156 | 2688599.1815 | 1205789.5433
43 | 2688602.8008 | 1205784.0156 | 2688604.7879 | 1205785.4349 | 2688617.8062 | 1205768.5664
44 | 2688599.1815 | 1205789.5433 | 2688585.4634 | 1205806.9812

## bus_geodata
| x | y | coords
0 | 2688516.3588 | 1205707.7262
1 | 2688503.5023 | 1205693.0947
2 | 2688524.6952 | 1205717.2135
3 | 2688515.5949 | 1205683.7688
4 | 2688541.2196 | 1205733.9917
5 | 2688542.6035 | 1205703.2067
6 | 2688517.513 | 1205722.9173
7 | 2688550.3372 | 1205742.9216
8 | 2688566.0717 | 1205726.7119
9 | 2688559.6334 | 1205750.5756
10 | 2688521.2703 | 1205752.9142
11 | 2688517.083 | 1205756.8859
12 | 2688538.3301 | 1205776.556
13 | 2688541.9114 | 1205772.1884
14 | 2688534.7469 | 1205780.926
15 | 2688531.1624 | 1205785.2974
16 | 2688570.01 | 1205758.28
17 | 2688527.5795 | 1205789.667
18 | 2688579.9407 | 1205765.6533
19 | 2688523.9977 | 1205794.0351
20 | 2688500.2928 | 1205772.8118
21 | 2688504.4735 | 1205768.8463
22 | 2688485.3828 | 1205786.9543
23 | 2688508.6396 | 1205764.8947
24 | 2688473.5455 | 1205774.7042
25 | 2688500.2016 | 1205799.0281
26 | 2688512.8667 | 1205760.8852
27 | 2688476.3001 | 1205771.5652
28 | 2688508.5248 | 1205805.8096
29 | 2688499.9125 | 1205817.3027
30 | 2688512.0122 | 1205808.6521
31 | 2688524.3415 | 1205817.8858
32 | 2688524.826 | 1205818.2487
33 | 2688537.2904 | 1205827.5836
34 | 2688549.4967 | 1205806.6289
35 | 2688547.0549 | 1205810.1175
36 | 2688553.0319 | 1205801.8708
37 | 2688556.5697 | 1205797.1092
38 | 2688560.1062 | 1205792.3492
39 | 2688566.926 | 1205783.1703
40 | 2688570.8995 | 1205777.8222
41 | 2688602.8008 | 1205784.0156
42 | 2688593.6612 | 1205748.6093
43 | 2688599.1815 | 1205789.5433
44 | 2688617.8062 | 1205768.5664
45 | 2688585.4634 | 1205806.9812
46 | 2688570.01 | 1205758.28

## line_std_types
| c_nf_per_km | r_ohm_per_km | x_ohm_per_km | max_i_ka | type | q_mm2 | alpha | voltage_rating
NAYY 4x50 SE | 210 | 0.642 | 0.083 | 0.142 | cs | 50 | 0.00403 | LV
NAYY 4x120 SE | 264 | 0.225 | 0.08 | 0.242 | cs | 120 | 0.00403 | LV
NAYY 4x150 SE | 261 | 0.208 | 0.08 | 0.27 | cs | 150 | 0.00403 | LV
NA2XS2Y 1x95 RM/25 12/20 kV | 216 | 0.313 | 0.132 | 0.252 | cs | 95 | 0.00403 | MV
NA2XS2Y 1x185 RM/25 12/20 kV | 273 | 0.161 | 0.117 | 0.362 | cs | 185 | 0.00403 | MV
NA2XS2Y 1x240 RM/25 12/20 kV | 304 | 0.122 | 0.112 | 0.421 | cs | 240 | 0.00403 | MV
NA2XS2Y 1x95 RM/25 6/10 kV | 315 | 0.313 | 0.123 | 0.249 | cs | 95 | 0.00403 | MV
NA2XS2Y 1x185 RM/25 6/10 kV | 406 | 0.161 | 0.11 | 0.358 | cs | 185 | 0.00403 | MV
NA2XS2Y 1x240 RM/25 6/10 kV | 456 | 0.122 | 0.105 | 0.416 | cs | 240 | 0.00403 | MV
NA2XS2Y 1x150 RM/25 12/20 kV | 250 | 0.206 | 0.116 | 0.319 | cs | 150 | 0.00403 | MV
NA2XS2Y 1x120 RM/25 12/20 kV | 230 | 0.253 | 0.119 | 0.283 | cs | 120 | 0.00403 | MV
NA2XS2Y 1x70 RM/25 12/20 kV | 190 | 0.443 | 0.132 | 0.22 | cs | 70 | 0.00403 | MV
NA2XS2Y 1x150 RM/25 6/10 kV | 360 | 0.206 | 0.11 | 0.315 | cs | 150 | 0.00403 | MV
NA2XS2Y 1x120 RM/25 6/10 kV | 340 | 0.253 | 0.113 | 0.28 | cs | 120 | 0.00403 | MV
NA2XS2Y 1x70 RM/25 6/10 kV | 280 | 0.443 | 0.123 | 0.217 | cs | 70 | 0.00403 | MV
N2XS(FL)2Y 1x120 RM/35 64/110 kV | 112 | 0.153 | 0.166 | 0.366 | cs | 120 | 0.00393 | HV
N2XS(FL)2Y 1x185 RM/35 64/110 kV | 125 | 0.099 | 0.156 | 0.457 | cs | 185 | 0.00393 | HV
N2XS(FL)2Y 1x240 RM/35 64/110 kV | 135 | 0.075 | 0.149 | 0.526 | cs | 240 | 0.00393 | HV
N2XS(FL)2Y 1x300 RM/35 64/110 kV | 144 | 0.06 | 0.144 | 0.588 | cs | 300 | 0.00393 | HV
15-AL1/3-ST1A 0.4 | 11 | 1.8769 | 0.35 | 0.105 | ol | 16 | 0.00403 | LV
24-AL1/4-ST1A 0.4 | 11.25 | 1.2012 | 0.335 | 0.14 | ol | 24 | 0.00403 | LV
48-AL1/8-ST1A 0.4 | 12.2 | 0.5939 | 0.3 | 0.21 | ol | 48 | 0.00403 | LV
94-AL1/15-ST1A 0.4 | 13.2 | 0.306 | 0.29 | 0.35 | ol | 94 | 0.00403 | LV
34-AL1/6-ST1A 10.0 | 9.7 | 0.8342 | 0.36 | 0.17 | ol | 34 | 0.00403 | MV
48-AL1/8-ST1A 10.0 | 10.1 | 0.5939 | 0.35 | 0.21 | ol | 48 | 0.00403 | MV
70-AL1/11-ST1A 10.0 | 10.4 | 0.4132 | 0.339 | 0.29 | ol | 70 | 0.00403 | MV
94-AL1/15-ST1A 10.0 | 10.75 | 0.306 | 0.33 | 0.35 | ol | 94 | 0.00403 | MV
122-AL1/20-ST1A 10.0 | 11.1 | 0.2376 | 0.323 | 0.41 | ol | 122 | 0.00403 | MV
149-AL1/24-ST1A 10.0 | 11.25 | 0.194 | 0.315 | 0.47 | ol | 149 | 0.00403 | MV
34-AL1/6-ST1A 20.0 | 9.15 | 0.8342 | 0.382 | 0.17 | ol | 34 | 0.00403 | MV
48-AL1/8-ST1A 20.0 | 9.5 | 0.5939 | 0.372 | 0.21 | ol | 48 | 0.00403 | MV
70-AL1/11-ST1A 20.0 | 9.7 | 0.4132 | 0.36 | 0.29 | ol | 70 | 0.00403 | MV
94-AL1/15-ST1A 20.0 | 10 | 0.306 | 0.35 | 0.35 | ol | 94 | 0.00403 | MV
122-AL1/20-ST1A 20.0 | 10.3 | 0.2376 | 0.344 | 0.41 | ol | 122 | 0.00403 | MV
149-AL1/24-ST1A 20.0 | 10.5 | 0.194 | 0.337 | 0.47 | ol | 149 | 0.00403 | MV
184-AL1/30-ST1A 20.0 | 10.75 | 0.1571 | 0.33 | 0.535 | ol | 184 | 0.00403 | MV
243-AL1/39-ST1A 20.0 | 11 | 0.1188 | 0.32 | 0.645 | ol | 243 | 0.00403 | MV
48-AL1/8-ST1A 110.0 | 8 | 0.5939 | 0.46 | 0.21 | ol | 48 | 0.00403 | HV
70-AL1/11-ST1A 110.0 | 8.4 | 0.4132 | 0.45 | 0.29 | ol | 70 | 0.00403 | HV
94-AL1/15-ST1A 110.0 | 8.65 | 0.306 | 0.44 | 0.35 | ol | 94 | 0.00403 | HV
122-AL1/20-ST1A 110.0 | 8.5 | 0.2376 | 0.43 | 0.41 | ol | 122 | 0.00403 | HV
149-AL1/24-ST1A 110.0 | 8.75 | 0.194 | 0.41 | 0.47 | ol | 149 | 0.00403 | HV
184-AL1/30-ST1A 110.0 | 8.8 | 0.1571 | 0.4 | 0.535 | ol | 184 | 0.00403 | HV
243-AL1/39-ST1A 110.0 | 9 | 0.1188 | 0.39 | 0.645 | ol | 243 | 0.00403 | HV
305-AL1/39-ST1A 110.0 | 9.2 | 0.0949 | 0.38 | 0.74 | ol | 305 | 0.00403 | HV
490-AL1/64-ST1A 110.0 | 9.75 | 0.059 | 0.37 | 0.96 | ol | 490 | 0.00403 | HV
679-AL1/86-ST1A 110.0 | 9.95 | 0.042 | 0.36 | 1.15 | ol | 679 | 0.00403 | HV
490-AL1/64-ST1A 220.0 | 10 | 0.059 | 0.285 | 0.96 | ol | 490 | 0.00403 | HV
679-AL1/86-ST1A 220.0 | 11.7 | 0.042 | 0.275 | 1.15 | ol | 679 | 0.00403 | HV
490-AL1/64-ST1A 380.0 | 11 | 0.059 | 0.253 | 0.96 | ol | 490 | 0.00403 | HV
679-AL1/86-ST1A 380.0 | 14.6 | 0.042 | 0.25 | 1.15 | ol | 679 | 0.00403 | HV

## trafo_std_types
| i0_percent | pfe_kw | vkr_percent | sn_mva | vn_lv_kv | vn_hv_kv | vk_percent | shift_degree | vector_group | tap_side | tap_neutral | tap_min | tap_max | tap_step_degree | tap_step_percent | tap_phase_shifter
160 MVA 380/110 kV | 0.06 | 60 | 0.25 | 160 | 110 | 380 | 12.2 | 0 | Yy0 | hv | 0 | -9 | 9 | 0 | 1.5 | FALSE
100 MVA 220/110 kV | 0.06 | 55 | 0.26 | 100 | 110 | 220 | 12 | 0 | Yy0 | hv | 0 | -9 | 9 | 0 | 1.5 | FALSE
63 MVA 110/20 kV | 0.04 | 22 | 0.32 | 63 | 20 | 110 | 18 | 150 | YNd5 | hv | 0 | -9 | 9 | 0 | 1.5 | FALSE
40 MVA 110/20 kV | 0.05 | 18 | 0.34 | 40 | 20 | 110 | 16.2 | 150 | YNd5 | hv | 0 | -9 | 9 | 0 | 1.5 | FALSE
25 MVA 110/20 kV | 0.07 | 14 | 0.41 | 25 | 20 | 110 | 12 | 150 | YNd5 | hv | 0 | -9 | 9 | 0 | 1.5 | FALSE
63 MVA 110/10 kV | 0.04 | 22 | 0.32 | 63 | 10 | 110 | 18 | 150 | YNd5 | hv | 0 | -9 | 9 | 0 | 1.5 | FALSE
40 MVA 110/10 kV | 0.05 | 18 | 0.34 | 40 | 10 | 110 | 16.2 | 150 | YNd5 | hv | 0 | -9 | 9 | 0 | 1.5 | FALSE
25 MVA 110/10 kV | 0.07 | 14 | 0.41 | 25 | 10 | 110 | 12 | 150 | YNd5 | hv | 0 | -9 | 9 | 0 | 1.5 | FALSE
0.25 MVA 20/0.4 kV | 0.32 | 0.8 | 1.44 | 0.25 | 0.4 | 20 | 6 | 150 | Yzn5 | hv | 0 | -2 | 2 | 0 | 2.5 | FALSE
0.4 MVA 20/0.4 kV | 0.3375 | 1.35 | 1.425 | 0.4 | 0.4 | 20 | 6 | 150 | Dyn5 | hv | 0 | -2 | 2 | 0 | 2.5 | FALSE
0.63 MVA 20/0.4 kV | 0.2619 | 1.65 | 1.206 | 0.63 | 0.4 | 20 | 6 | 150 | Dyn5 | hv | 0 | -2 | 2 | 0 | 2.5 | FALSE
0.25 MVA 10/0.4 kV | 0.24 | 0.6 | 1.2 | 0.25 | 0.4 | 10 | 4 | 150 | Dyn5 | hv | 0 | -2 | 2 | 0 | 2.5 | FALSE
0.4 MVA 10/0.4 kV | 0.2375 | 0.95 | 1.325 | 0.4 | 0.4 | 10 | 4 | 150 | Dyn5 | hv | 0 | -2 | 2 | 0 | 2.5 | FALSE
0.63 MVA 10/0.4 kV | 0.1873 | 1.18 | 1.0794 | 0.63 | 0.4 | 10 | 4 | 150 | Dyn5 | hv | 0 | -2 | 2 | 0 | 2.5 | FALSE

## trafo3w_std_types
| sn_hv_mva | sn_mv_mva | sn_lv_mva | vn_hv_kv | vn_mv_kv | vn_lv_kv | vk_hv_percent | vk_mv_percent | vk_lv_percent | vkr_hv_percent | vkr_mv_percent | vkr_lv_percent | pfe_kw | i0_percent | shift_mv_degree | shift_lv_degree | vector_group | tap_side | tap_neutral | tap_min | tap_max | tap_step_percent
63/25/38 MVA 110/20/10 kV | 63 | 25 | 38 | 110 | 20 | 10 | 10.4 | 10.4 | 10.4 | 0.28 | 0.32 | 0.35 | 35 | 0.89 | 0 | 0 | YN0yn0yn0 | hv | 0 | -10 | 10 | 1.2
63/25/38 MVA 110/10/10 kV | 63 | 25 | 38 | 110 | 10 | 10 | 10.4 | 10.4 | 10.4 | 0.28 | 0.32 | 0.35 | 35 | 0.89 | 0 | 0 | YN0yn0yn0 | hv | 0 | -10 | 10 | 1.2

## fuse_std_types
| fuse_type | i_rated_a | t_avg | t_min | t_total | x_avg | x_min | x_total
HV 100A | HV 100A | 100 | 0 | [10.0, 3.64, 0.854, 0.281, 0.1, 0.0531, 0.022, 0.01] | [10.0, 4.267, 1.21, 0.403, 0.1, 0.058, 0.022, 0.01] | 0 | [300.0, 350.0, 450.0, 550.0, 700.0, 850.0, 1200.0, 1752.0] | [600.0, 700.0, 900.0, 1150.0, 1665.0, 2000.0, 3000.0, 4313.0]
HV 10A | HV 10A | 10 | 0 | [10.0, 1675.0, 0.344, 0.156, 0.1, 0.0417, 0.0171, 0.01] | [10.0, 1.3, 0.3, 0.155, 0.1, 0.0555, 0.023, 0.01] | 0 | [30.0, 32.0, 35.0, 37.0, 39.0, 50.0, 70.0, 88.0] | [60.0, 70.0, 80.0, 87.0, 94.0, 110.0, 150.0, 216.0]
HV 125A | HV 125A | 125 | 0 | [10.0, 1.82, 0.344, 0.1, 0.0467, 0.0269, 0.01] | [10.0, 2.478, 0.426, 0.1, 0.0427, 0.0211, 0.01] | 0 | [375.0, 500.0, 700.0, 925.0, 1200.0, 1500.0, 2341.0] | [750.0, 1000.0, 1500.0, 2200.0, 3000.0, 4000.0, 5765.0]
HV 160A | HV 160A | 160 | 0 | [10.0, 4.15, 1.03, 0.198, 0.1, 0.051, 0.0172, 0.01] | [10.0, 2.3, 0.734, 0.274, 0.1, 0.046, 0.0177, 0.01] | 0 | [480.0, 550.0, 700.0, 1000.0, 1260.0, 1600.0, 2500.0, 3227.0] | [960.0, 1300.0, 1700.0, 2200.0, 2996.0, 4000.0, 6000.0, 7946.0]
HV 16A | HV 16A | 16 | 0 | [10.0, 0.352, 0.164, 0.1, 0.0649, 0.0342, 0.01] | [10.0, 2.34, 0.722, 0.181, 0.1, 0.055, 0.0296, 0.01] | 0 | [48.0, 60.0, 65.0, 71.0, 80.0, 100.0, 162.0] | [96.0, 110.0, 125.0, 150.0, 168.0, 200.0, 250.0, 398.0]
HV 200A | HV 200A | 200 | 0 | [10.0, 4.267, 1.21, 0.403, 0.1, 0.058, 0.022, 0.01] | [10.0, 3.73, 1.654, 0.328, 0.1, 0.0531, 0.019, 0.01] | 0 | [600.0, 700.0, 900.0, 1150.0, 1665.0, 2000.0, 3000.0, 4313.0] | [1200.0, 1500.0, 1800.0, 2700.0, 3960.0, 5000.0, 7500.0, 10620.0]
HV 20A | HV 20A | 20 | 0 | [10.0, 1.3, 0.3, 0.155, 0.1, 0.0555, 0.023, 0.01] | [10.0, 1.3, 0.161, 0.1, 0.0611, 0.0399, 0.0141, 0.01] | 0 | [60.0, 70.0, 80.0, 87.0, 94.0, 110.0, 150.0, 216.0] | [120.0, 150.0, 200.0, 223.0, 260.0, 300.0, 450.0, 532.0]
HV 25A | HV 25A | 25 | 0 | [10.0, 2.512, 0.833, 0.299, 0.1, 0.0372, 0.0223, 0.01] | [10.0, 3.125, 0.597, 0.198, 0.1, 0.0378, 0.022, 0.01] | 0 | [75.0, 82.0, 90.0, 100.0, 124.0, 170.0, 200.0, 289.0] | [150.0, 170.0, 210.0, 250.0, 294.0, 400.0, 500.0, 711.0]
HV 31.5A | HV 31.5A | 31.5 | 0 | [10.0, 2.34, 0.722, 0.181, 0.1, 0.055, 0.0296, 0.01] | [10.0, 2.84, 0.368, 0.164, 0.1, 0.0621, 0.0378, 0.0195, 0.01] | 0 | [95.0, 110.0, 125.0, 150.0, 165.0, 200.0, 250.0, 390.0] | [189.0, 220.0, 300.0, 350.0, 393.0, 450.0, 530.0, 700.0, 960.0]
HV 40A | HV 40A | 40 | 0 | [10.0, 1.3, 0.161, 0.1, 0.0611, 0.0399, 0.0141, 0.01] | [10.0, 2.05, 0.369, 0.198, 0.1, 0.051, 0.0298, 0.01] | 0 | [120.0, 150.0, 200.0, 223.0, 260.0, 300.0, 450.0, 532.0] | [240.0, 300.0, 400.0, 450.0, 530.0, 650.0, 800.0, 1311.0]
HV 50A | HV 50A | 50 | 0 | [10.0, 3.215, 0.597, 0.198, 0.1, 0.0378, 0.022, 0.01] | [10.0, 3.64, 0.854, 0.281, 0.1, 0.0531, 0.022, 0.01] | 0 | [150.0, 170.0, 210.0, 250.0, 294.0, 400.0, 500.0, 711.0] | [300.0, 350.0, 450.0, 550.0, 700.0, 850.0, 1200.0, 1752.0]
HV 6.3A | HV 6.3A | 6.3 | 0 | [10.0, 1.39, 0.344, 0.168, 0.1, 0.056, 0.0263, 0.01] | [10.0, 1.711, 0.516, 0.198, 0.1, 0.0634, 0.0303, 0.01] | 0 | [19.0, 19.5, 20.4, 20.8, 22.0, 25.0, 32.0, 48.0] | [38.0, 40.0, 43.0, 48.0, 53.0, 60.0, 75.0, 118.0]
HV 63A | HV 63A | 63 | 0 | [10.0, 2.84, 0.368, 0.164, 0.1, 0.0621, 0.0378, 0.0195, 0.01] | [10.0, 1.82, 0.344, 0.1, 0.0467, 0.0269, 0.01] | 0 | [189.0, 220.0, 300.0, 350.0, 393.0, 450.0, 530.0, 700.0, 961.0] | [378.0, 500.0, 700.0, 934.0, 1200.0, 1500.0, 2366.0]
HV 80A | HV 80A | 80 | 0 | [10.0, 2.05, 0.369, 0.198, 0.1, 0.051, 0.0298, 0.01] | [10.0, 4.15, 1.03, 0.198, 0.1, 0.051, 0.0172, 0.01] | 0 | [240.0, 300.0, 400.0, 450.0, 530.0, 650.0, 800.0, 1311.0] | [480.0, 550.0, 700.0, 1000.0, 1260.0, 1600.0, 2500.0, 3227.0]
Siemens NH-1-100 | Siemens NH-1-100 | 100 | [5400.0, 2000.0, 400.0, 20.0, 1.0, 0.2, 0.012, 0.004] | 0 | 0 | [150.0, 190.0, 250.0, 430.0, 900.0, 1250.0, 2700.0, 3600.0] | 0 | 0
Siemens NH-1-125 | Siemens NH-1-125 | 125 | [4800.0, 120.0, 7.0, 0.1, 0.004] | 0 | 0 | [180.0, 400.0, 740.0, 2000.0, 4250.0] | 0 | 0
Siemens NH-1-16 | Siemens NH-1-16 | 16 | [4000.0, 400.0, 2.0, 0.1, 0.04, 0.01] | 0 | 0 | [26.0, 35.0, 75.0, 150.0, 200.0, 300.0] | 0 | 0
Siemens NH-1-160 | Siemens NH-1-160 | 160 | [4800.0, 120.0, 7.0, 0.1, 0.004] | 0 | 0 | [210.0, 500.0, 900.0, 2300.0, 5000.0] | 0 | 0
Siemens NH-1-25 | Siemens NH-1-25 | 25 | [4000.0, 1000.0, 10.0, 0.2, 0.02, 0.01] | 0 | 0 | [40.0, 50.0, 100.0, 210.0, 400.0, 500.0] | 0 | 0
Siemens NH-1-50 | Siemens NH-1-50 | 50 | [4000.0, 40.0, 4.0, 1.0, 0.02, 0.01] | 0 | 0 | [86.0, 200.0, 300.0, 400.0, 1000.0, 1280.0] | 0 | 0
Siemens NH-1-63 | Siemens NH-1-63 | 63 | [4000.0, 100.0, 10.0, 2.0, 0.04, 0.01] | 0 | 0 | [100.0, 200.0, 300.0, 400.0, 1000.0, 1500.0] | 0 | 0
Siemens NH-1-80 | Siemens NH-1-80 | 80 | [4800.0, 120.0, 7.0, 0.1, 0.01] | 0 | 0 | [150.58, 250.0, 450.0, 1150.0, 2470.0] | 0 | 0
Siemens NH-2-1000 | Siemens NH-2-1000 | 1000 | [4800.0, 120.0, 7.0, 0.1, 0.004] | 0 | 0 | [1900.0, 3500.0, 8400.0, 24000.0, 52000.0] | 0 | 0
Siemens NH-2-200 | Siemens NH-2-200 | 200 | [4800.0, 120.0, 7.0, 0.1, 0.004] | 0 | 0 | [280.0, 650.0, 1200.0, 3000.0, 7000.0] | 0 | 0
Siemens NH-2-224 | Siemens NH-2-224 | 224 | [4800.0, 120.0, 7.0, 0.2, 0.04, 0.004] | 0 | 0 | [400.0, 750.0, 1453.0, 3025.0, 4315.0, 7600.0] | 0 | 0
Siemens NH-2-250 | Siemens NH-2-250 | 250 | [4800.0, 120.0, 7.0, 0.1, 0.004] | 0 | 0 | [450.0, 800.0, 1650.0, 4000.0, 8500.0] | 0 | 0
Siemens NH-2-315 | Siemens NH-2-315 | 315 | [4800.0, 120.0, 7.0, 0.1, 0.004] | 0 | 0 | [550.0, 920.0, 1900.0, 5000.0, 11000.0] | 0 | 0
Siemens NH-2-355 | Siemens NH-2-355 | 355 | [4800.0, 120.0, 6.0, 0.1, 0.004] | 0 | 0 | [650.0, 1116.27, 2350.0, 5840.0, 12790.0] | 0 | 0
Siemens NH-2-400 | Siemens NH-2-400 | 400 | [4800.0, 120.0, 7.0, 0.1, 0.004] | 0 | 0 | [720.0, 1350.0, 2800.0, 6500.0, 15000.0] | 0 | 0
Siemens NH-2-425 | Siemens NH-2-425 | 425 | [4800.0, 120.0, 7.0, 0.1, 0.004] | 0 | 0 | [850.0, 1500.0, 3050.0, 7500.0, 16500.0] | 0 | 0
Siemens NH-2-630 | Siemens NH-2-630 | 630 | [4800.0, 120.0, 7.0, 0.1, 0.004] | 0 | 0 | [1200.0, 2000.0, 4800.0, 12000.0, 26000.0] | 0 | 0

## res_bus
| vm_pu | va_degree | p_mw | q_mvar
0 | 0.99626 | -0.026208 | 0.0038715 | 0.0009703
1 | 0.99604 | -0.027762 | 0 | 0
2 | 0.99647 | -0.024709 | 0 | 0
3 | 0.99586 | -0.02898 | 0.0079297 | 0.0019874
4 | 0.99747 | -0.017673 | 0 | 0
5 | 0.99597 | -0.02825 | 0.015487 | 0.0038813
6 | 0.99644 | -0.024939 | 0.0024914 | 0.0006244
7 | 0.99802 | -0.013867 | 0 | 0
8 | 0.99718 | -0.019712 | 0.025796 | 0.0064652
9 | 0.99897 | -0.0071778 | 0 | 0
10 | 0.98565 | -0.10071 | 0.0032608 | 0.00081722
11 | 0.98568 | -0.10052 | 0.0031489 | 0.00078919
12 | 0.98678 | -0.092743 | 0.0030284 | 0.000759
13 | 0.98675 | -0.092918 | 0.0030316 | 0.00075978
14 | 0.98683 | -0.092392 | 0.0030324 | 0.00076
15 | 0.9869 | -0.091865 | 0.0030297 | 0.00075932
16 | 1 | 0 | -0.22531 | -0.056455
17 | 0.987 | -0.091163 | 0.0030297 | 0.00075932
18 | 0.99851 | -0.010355 | 0 | 0
19 | 0.98712 | -0.090286 | 0.0030284 | 0.00075899
20 | 0.98605 | -0.097918 | 0.0021942 | 0.00054993
21 | 0.98592 | -0.098804 | 0.002159 | 0.00054111
22 | 0.98656 | -0.094297 | 0 | 0
23 | 0.98582 | -0.099559 | 0.0031723 | 0.00079505
24 | 0.9865 | -0.094705 | 0 | 0
25 | 0.9871 | -0.090476 | 0.0030316 | 0.00075978
26 | 0.98574 | -0.10014 | 0.0032324 | 0.00081012
27 | 0.98649 | -0.094805 | 0.0023339 | 0.00058492
28 | 0.98745 | -0.087998 | 0 | 0
29 | 0.98736 | -0.088619 | 0.0042254 | 0.001059
30 | 0.98762 | -0.086767 | 0 | 0
31 | 0.98862 | -0.079689 | 0.017805 | 0.0044623
32 | 0.98868 | -0.079301 | 0.0030069 | 0.00075359
33 | 0.99015 | -0.06886 | 0 | 0
34 | 0.99248 | -0.052515 | 0.003235 | 0.00081076
35 | 0.99205 | -0.055488 | 0.0030091 | 0.00075416
36 | 0.99309 | -0.048192 | 0.003235 | 0.00081076
37 | 0.99374 | -0.043678 | 0.0032386 | 0.00081167
38 | 0.99441 | -0.038977 | 0.0032337 | 0.00081044
39 | 0.99576 | -0.029557 | 0.0035045 | 0.0008783
40 | 0.99657 | -0.023846 | 0.0034974 | 0.00087653
41 | 0.99627 | -0.026077 | 0 | 0
42 | 0.99772 | -0.015891 | 0.025253 | 0.0063289
43 | 0.99598 | -0.028089 | 0 | 0
44 | 0.99548 | -0.031629 | 0.023231 | 0.0058223
45 | 0.99502 | -0.034859 | 0.030298 | 0.0075935
46 | 0.99998 | 149.9947 | 0 | 0

## res_line
| p_from_mw | q_from_mvar | p_to_mw | q_to_mvar | pl_mw | ql_mvar | i_from_ka | i_to_ka | i_ka | vm_from_pu | va_from_degree | vm_to_pu | va_to_degree | loading_percent
0 | 0.0079327 | 0.0019881 | -0.007931 | -0.0019877 | 1.7062e-06 | 4.0267e-07 | 0.011848 | 0.011848 | 0.011848 | 0.99626 | -0.026208 | 0.99604 | -0.027762 | 4.3883
1 | -0.011804 | -0.0029584 | 0.011807 | 0.0029592 | 2.4497e-06 | 7.7772e-07 | 0.017631 | 0.017631 | 0.017631 | 0.99626 | -0.026208 | 0.99647 | -0.024709 | 6.53
2 | 0.007931 | 0.0019877 | -0.0079297 | -0.0019874 | 1.3377e-06 | 3.1579e-07 | 0.011848 | 0.011848 | 0.011848 | 0.99604 | -0.027762 | 0.99586 | -0.02898 | 4.3883
3 | -0.029792 | -0.0074674 | 0.029821 | 0.0074783 | 2.9051e-05 | 1.0867e-05 | 0.044489 | 0.044489 | 0.044489 | 0.99647 | -0.024709 | 0.99747 | -0.017673 | 16.4774
4 | 0.015494 | 0.0038839 | -0.015487 | -0.0038813 | 7.595e-06 | 2.6251e-06 | 0.023138 | 0.023138 | 0.023138 | 0.99647 | -0.024709 | 0.99597 | -0.02825 | 8.5695
5 | 0.0024915 | 0.00062431 | -0.0024914 | -0.0006244 | 7.9218e-08 | -8.9004e-08 | 0.0037205 | 0.0037205 | 0.0037205 | 0.99647 | -0.024709 | 0.99644 | -0.024939 | 1.378
6 | -0.029821 | -0.0074783 | 0.029837 | 0.0074842 | 1.5739e-05 | 5.8872e-06 | 0.044489 | 0.044489 | 0.044489 | 0.99747 | -0.017673 | 0.99802 | -0.013867 | 16.4773
7 | 0.025817 | 0.0064729 | -0.025796 | -0.0064652 | 2.0888e-05 | 7.7389e-06 | 0.038494 | 0.038494 | 0.038494 | 0.99802 | -0.013867 | 0.99718 | -0.019712 | 14.257
8 | -0.055655 | -0.013957 | 0.055706 | 0.013977 | 5.1653e-05 | 1.9709e-05 | 0.082982 | 0.082982 | 0.082982 | 0.99802 | -0.013867 | 0.99897 | -0.0071778 | 30.7342
9 | -0.055706 | -0.013977 | 0.055762 | 0.013998 | 5.5534e-05 | 2.119e-05 | 0.082982 | 0.082982 | 0.082982 | 0.99897 | -0.0071778 | 1 | 0 | 30.7342
10 | -0.0032608 | -0.00081722 | 0.0032608 | 0.00081718 | 8.727e-08 | -3.9996e-08 | 0.0049227 | 0.0049227 | 0.0049227 | 0.98565 | -0.10071 | 0.98568 | -0.10052 | 1.8232
11 | -0.0064097 | -0.0016064 | 0.0064101 | 0.0016064 | 3.3953e-07 | 5.6511e-08 | 0.0096763 | 0.0096763 | 0.0096763 | 0.98568 | -0.10052 | 0.98574 | -0.10014 | 3.5838
12 | 0.0030316 | 0.00075974 | -0.0030316 | -0.00075978 | 7.3658e-08 | -4.3821e-08 | 0.0045715 | 0.0045716 | 0.0045716 | 0.98678 | -0.092743 | 0.98675 | -0.092918 | 1.6932
13 | -0.0060601 | -0.0015187 | 0.0060604 | 0.0015188 | 2.9448e-07 | 4.1066e-08 | 0.0091383 | 0.0091383 | 0.0091383 | 0.98678 | -0.092743 | 0.98683 | -0.092392 | 3.3845
14 | -0.0090928 | -0.0022788 | 0.0090935 | 0.002279 | 6.6312e-07 | 1.8282e-07 | 0.013711 | 0.013711 | 0.013711 | 0.98683 | -0.092392 | 0.9869 | -0.091865 | 5.0781
15 | -0.012123 | -0.0030383 | 0.012124 | 0.0030387 | 1.1781e-06 | 3.8091e-07 | 0.018279 | 0.018279 | 0.018279 | 0.9869 | -0.091865 | 0.987 | -0.091163 | 6.77
16 | 0.16875 | 0.042457 | -0.16851 | -0.042364 | 0.00024344 | 9.3306e-05 | 0.25116 | 0.25116 | 0.25116 | 1 | 0 | 0.99851 | -0.010355 | 46.5115
17 | -0.015154 | -0.003798 | 0.015156 | 0.0037986 | 1.8399e-06 | 6.3544e-07 | 0.022847 | 0.022847 | 0.022847 | 0.987 | -0.091163 | 0.98712 | -0.090286 | 8.4617
18 | 0.053701 | 0.013481 | -0.053584 | -0.013436 | 0.000117 | 4.4618e-05 | 0.080035 | 0.080035 | 0.080035 | 0.99851 | -0.010355 | 0.99627 | -0.026077 | 29.6426
19 | 0.025272 | 0.006336 | -0.025253 | -0.0063289 | 1.9366e-05 | 7.1625e-06 | 0.037662 | 0.037662 | 0.037662 | 0.99851 | -0.010355 | 0.99772 | -0.015891 | 13.9489
20 | 0.089534 | 0.022547 | -0.089366 | -0.022483 | 0.00016851 | 6.4613e-05 | 0.13347 | 0.13347 | 0.13347 | 0.99851 | -0.010355 | 0.99657 | -0.023846 | 49.4316
21 | -0.018184 | -0.0045576 | 0.018193 | 0.0045608 | 8.8629e-06 | 3.167e-06 | 0.027412 | 0.027412 | 0.027412 | 0.98712 | -0.090286 | 0.98762 | -0.086767 | 10.1525
22 | 0.014978 | 0.003754 | -0.014976 | -0.0037534 | 1.8369e-06 | 6.3302e-07 | 0.022603 | 0.022603 | 0.022603 | 0.98605 | -0.097918 | 0.98592 | -0.098804 | 8.3713
23 | -0.017172 | -0.0043039 | 0.017181 | 0.004307 | 8.6112e-06 | 3.0497e-06 | 0.025914 | 0.025914 | 0.025914 | 0.98605 | -0.097918 | 0.98656 | -0.094297 | 9.5977
24 | 0.012817 | 0.0032123 | -0.012816 | -0.0032118 | 1.3407e-06 | 4.4245e-07 | 0.019344 | 0.019344 | 0.019344 | 0.98592 | -0.098804 | 0.98582 | -0.099559 | 7.1645
25 | 0.002334 | 0.00058471 | -0.0023339 | -0.00058488 | 1.3155e-07 | -1.6661e-07 | 0.0035203 | 0.0035204 | 0.0035204 | 0.98656 | -0.094297 | 0.9865 | -0.094705 | 1.3038
26 | -0.019515 | -0.0048917 | 0.019525 | 0.0048954 | 1.0334e-05 | 3.7302e-06 | 0.029434 | 0.029434 | 0.029434 | 0.98656 | -0.094297 | 0.9871 | -0.090476 | 10.9015
27 | 0.0096433 | 0.0024168 | -0.0096425 | -0.0024165 | 7.7028e-07 | 2.2198e-07 | 0.014556 | 0.014556 | 0.014556 | 0.98582 | -0.099559 | 0.98574 | -0.10014 | 5.391
28 | 0.0023339 | 0.00058488 | -0.0023339 | -0.00058492 | 3.2296e-08 | -4.0898e-08 | 0.0035204 | 0.0035204 | 0.0035204 | 0.9865 | -0.094705 | 0.98649 | -0.094805 | 1.3038
29 | -0.022557 | -0.0056552 | 0.022564 | 0.005658 | 7.7462e-06 | 2.842e-06 | 0.034004 | 0.034004 | 0.034004 | 0.9871 | -0.090476 | 0.98745 | -0.087998 | 12.594
30 | 0.0042257 | 0.0010589 | -0.0042254 | -0.001059 | 3.634e-07 | -4.3932e-08 | 0.0063678 | 0.0063679 | 0.0063679 | 0.98745 | -0.087998 | 0.98736 | -0.088619 | 2.3585
31 | -0.02679 | -0.006717 | 0.026795 | 0.0067187 | 4.5675e-06 | 1.6993e-06 | 0.040372 | 0.040372 | 0.040372 | 0.98745 | -0.087998 | 0.98762 | -0.086767 | 14.9525
32 | -0.044988 | -0.011279 | 0.045032 | 0.011296 | 4.4163e-05 | 1.6788e-05 | 0.067783 | 0.067783 | 0.067783 | 0.98762 | -0.086767 | 0.98862 | -0.079689 | 25.1049
33 | -0.062837 | -0.015759 | 0.06284 | 0.01576 | 3.3788e-06 | 1.2918e-06 | 0.094582 | 0.094582 | 0.094582 | 0.98862 | -0.079689 | 0.98868 | -0.079301 | 35.0303
34 | -0.065847 | -0.016513 | 0.065942 | 0.01655 | 9.5445e-05 | 3.651e-05 | 0.099107 | 0.099107 | 0.099107 | 0.98868 | -0.079301 | 0.99015 | -0.06886 | 36.7064
35 | -0.065942 | -0.01655 | 0.066065 | 0.016597 | 0.00012264 | 4.6913e-05 | 0.099107 | 0.099107 | 0.099107 | 0.99015 | -0.06886 | 0.99205 | -0.055488 | 36.7064
36 | 0.069103 | 0.017362 | -0.069074 | -0.017351 | 2.8571e-05 | 1.0934e-05 | 0.10362 | 0.10362 | 0.10362 | 0.99248 | -0.052515 | 0.99205 | -0.055488 | 38.378
37 | -0.072338 | -0.018173 | 0.072381 | 0.018189 | 4.352e-05 | 1.6662e-05 | 0.10847 | 0.10847 | 0.10847 | 0.99248 | -0.052515 | 0.99309 | -0.048192 | 40.1744
38 | -0.075616 | -0.019 | 0.075664 | 0.019018 | 4.7532e-05 | 1.8205e-05 | 0.11332 | 0.11332 | 0.11332 | 0.99309 | -0.048192 | 0.99374 | -0.043678 | 41.9696
39 | -0.078902 | -0.01983 | 0.078954 | 0.01985 | 5.1669e-05 | 1.9796e-05 | 0.11817 | 0.11817 | 0.11817 | 0.99374 | -0.043678 | 0.99441 | -0.038977 | 43.7657
40 | -0.082188 | -0.02066 | 0.082296 | 0.020702 | 0.00010796 | 4.1376e-05 | 0.12301 | 0.12301 | 0.12301 | 0.99441 | -0.038977 | 0.99576 | -0.029557 | 45.5579
41 | -0.0858 | -0.02158 | 0.085869 | 0.021606 | 6.8376e-05 | 2.6212e-05 | 0.12824 | 0.12824 | 0.12824 | 0.99576 | -0.029557 | 0.99657 | -0.023846 | 47.4975
42 | 0.030335 | 0.0076073 | -0.030327 | -0.0076041 | 8.4589e-06 | 3.1675e-06 | 0.04531 | 0.04531 | 0.04531 | 0.99627 | -0.026077 | 0.99598 | -0.028089 | 16.7815
43 | 0.023249 | 0.0058288 | -0.023231 | -0.0058223 | 1.787e-05 | 6.5642e-06 | 0.034725 | 0.034725 | 0.034725 | 0.99627 | -0.026077 | 0.99548 | -0.031629 | 12.8612
44 | 0.030327 | 0.0076041 | -0.030298 | -0.0075935 | 2.8423e-05 | 1.0644e-05 | 0.04531 | 0.04531 | 0.04531 | 0.99598 | -0.028089 | 0.99502 | -0.034859 | 16.7815

## res_trafo
| p_hv_mw | q_hv_mvar | p_lv_mw | q_lv_mvar | pl_mw | ql_mvar | i_hv_ka | i_lv_ka | vm_hv_pu | va_hv_degree | vm_lv_pu | va_lv_degree | loading_percent
0 | 2.5187e-16 | 8.8016e-16 | 0.00079998 | 7.4552e-08 | 0.00079998 | 7.4552e-08 | 2.6429e-17 | 0.0011547 | 0.99998 | 149.9947 | 1 | 0 | 0.31999

## res_ext_grid
| p_mw | q_mvar
0 | 0.22881 | 0.057333

## res_load
| p_mw | q_mvar
0 | 0.0038715 | 0.0009703
1 | 0.0079297 | 0.0019874
2 | 0.015487 | 0.0038813
3 | 0.0024914 | 0.0006244
4 | 0.025796 | 0.0064652
5 | 0.0032608 | 0.00081722
6 | 0.0031489 | 0.00078919
7 | 0.0030284 | 0.000759
8 | 0.0030316 | 0.00075978
9 | 0.0030324 | 0.00076
10 | 0.0030297 | 0.00075932
11 | 0.0034997 | 0.00087711
12 | 0.0030297 | 0.00075932
13 | 0.0030284 | 0.00075899
14 | 0.0021942 | 0.00054993
15 | 0.002159 | 0.00054111
16 | 0.0031723 | 0.00079505
17 | 0.0030316 | 0.00075978
18 | 0.0032324 | 0.00081012
19 | 0.0023339 | 0.00058492
20 | 0.0042254 | 0.001059
21 | 0.017805 | 0.0044623
22 | 0.0030069 | 0.00075359
23 | 0.003235 | 0.00081076
24 | 0.0030091 | 0.00075416
25 | 0.003235 | 0.00081076
26 | 0.0032386 | 0.00081167
27 | 0.0032337 | 0.00081044
28 | 0.0035045 | 0.0008783
29 | 0.0034974 | 0.00087653
30 | 0.025253 | 0.0063289
31 | 0.023231 | 0.0058223
32 | 0.030298 | 0.0075935

## dtypes
| element | column | dtype
0 | bus | name | object
1 | bus | vn_kv | float64
2 | bus | type | object
3 | bus | zone | object
4 | bus | in_service | bool
5 | load | name | object
6 | load | bus | uint32
7 | load | p_mw | float64
8 | load | q_mvar | float64
9 | load | const_z_percent | float64
10 | load | const_i_percent | float64
11 | load | sn_mva | float64
12 | load | scaling | float64
13 | load | in_service | bool
14 | load | type | object
15 | ext_grid | name | object
16 | ext_grid | bus | uint32
17 | ext_grid | vm_pu | float64
18 | ext_grid | va_degree | float64
19 | ext_grid | slack_weight | float64
20 | ext_grid | in_service | bool
21 | line | name | object
22 | line | std_type | object
23 | line | from_bus | uint32
24 | line | to_bus | uint32
25 | line | length_km | float64
26 | line | r_ohm_per_km | float64
27 | line | x_ohm_per_km | float64
28 | line | c_nf_per_km | float64
29 | line | g_us_per_km | float64
30 | line | max_i_ka | float64
31 | line | df | float64
32 | line | parallel | uint32
33 | line | type | object
34 | line | in_service | bool
35 | trafo | name | object
36 | trafo | std_type | object
37 | trafo | hv_bus | uint32
38 | trafo | lv_bus | uint32
39 | trafo | sn_mva | float64
40 | trafo | vn_hv_kv | float64
41 | trafo | vn_lv_kv | float64
42 | trafo | vk_percent | float64
43 | trafo | vkr_percent | float64
44 | trafo | pfe_kw | float64
45 | trafo | i0_percent | float64
46 | trafo | shift_degree | float64
47 | trafo | tap_side | object
48 | trafo | tap_neutral | int32
49 | trafo | tap_min | int32
50 | trafo | tap_max | int32
51 | trafo | tap_step_percent | float64
52 | trafo | tap_step_degree | float64
53 | trafo | tap_pos | int32
54 | trafo | tap_phase_shifter | bool
55 | trafo | parallel | uint32
56 | trafo | df | float64
57 | trafo | in_service | bool
58 | line_geodata | coords | object
59 | bus_geodata | x | float64
60 | bus_geodata | y | float64
61 | bus_geodata | coords | object
62 | res_bus | vm_pu | float64
63 | res_bus | va_degree | float64
64 | res_bus | p_mw | float64
65 | res_bus | q_mvar | float64
66 | res_line | p_from_mw | float64
67 | res_line | q_from_mvar | float64
68 | res_line | p_to_mw | float64
69 | res_line | q_to_mvar | float64
70 | res_line | pl_mw | float64
71 | res_line | ql_mvar | float64
72 | res_line | i_from_ka | float64
73 | res_line | i_to_ka | float64
74 | res_line | i_ka | float64
75 | res_line | vm_from_pu | float64
76 | res_line | va_from_degree | float64
77 | res_line | vm_to_pu | float64
78 | res_line | va_to_degree | float64
79 | res_line | loading_percent | float64
80 | res_trafo | p_hv_mw | float64
81 | res_trafo | q_hv_mvar | float64
82 | res_trafo | p_lv_mw | float64
83 | res_trafo | q_lv_mvar | float64
84 | res_trafo | pl_mw | float64
85 | res_trafo | ql_mvar | float64
86 | res_trafo | i_hv_ka | float64
87 | res_trafo | i_lv_ka | float64
88 | res_trafo | vm_hv_pu | float64
89 | res_trafo | va_hv_degree | float64
90 | res_trafo | vm_lv_pu | float64
91 | res_trafo | va_lv_degree | float64
92 | res_trafo | loading_percent | float64
93 | res_ext_grid | p_mw | float64
94 | res_ext_grid | q_mvar | float64
95 | res_load | p_mw | float64
96 | res_load | q_mvar | float64

## parameters
| version | format_version | converged | OPF_converged | name | f_hz | sn_mva
0 | 2.14.6 | 2.14.0 | TRUE | FALSE |  | 50 | 1