## bus
| name | vn_kv | type | zone | in_service
0 | bus_LV_1364-18_0_3_node_0 | 0.4 | n |  | TRUE
1 | bus_LV_1364-18_0_3_node_1 | 0.4 | n |  | TRUE
2 | bus_LV_1364-18_0_3_node_2 | 0.4 | n |  | TRUE
3 | bus_LV_1364-18_0_3_node_3 | 0.4 | n |  | TRUE
4 | bus_LV_1364-18_0_3_node_4 | 0.4 | n |  | TRUE
5 | bus_LV_1364-18_0_3_node_35 | 0.4 | n |  | TRUE
6 | bus_LV_1364-18_0_3_node_54 | 0.4 | n |  | TRUE
7 | bus_LV_1364-18_0_3_node_5 | 0.4 | n |  | TRUE
8 | bus_LV_1364-18_0_3_node_9 | 0.4 | n |  | TRUE
9 | bus_LV_1364-18_0_3_node_31 | 0.4 | n |  | TRUE
10 | bus_LV_1364-18_0_3_node_6 | 0.4 | n |  | TRUE
11 | bus_LV_1364-18_0_3_node_21 | 0.4 | n |  | TRUE
12 | bus_LV_1364-18_0_3_node_17 | 0.4 | n |  | TRUE
13 | bus_LV_1364-18_0_3_node_7 | 0.4 | n |  | TRUE
14 | bus_LV_1364-18_0_3_node_10 | 0.4 | n |  | TRUE
15 | bus_LV_1364-18_0_3_node_14 | 0.4 | n |  | TRUE
16 | bus_LV_1364-18_0_3_node_8 | 0.4 | n |  | TRUE
17 | bus_LV_1364-18_0_3_node_48 | 0.4 | n |  | TRUE
18 | bus_LV_1364-18_0_3_node_29 | 0.4 | n |  | TRUE
19 | bus_LV_1364-18_0_3_node_19 | 0.4 | n |  | TRUE
20 | bus_LV_1364-18_0_3_node_20 | 0.4 | n |  | TRUE
21 | bus_LV_1364-18_0_3_node_50 | 0.4 | n |  | TRUE
22 | bus_LV_1364-18_0_3_node_49 | 0.4 | n |  | TRUE
23 | bus_LV_1364-18_0_3_node_12 | 0.4 | n |  | TRUE
24 | bus_LV_1364-18_0_3_node_11 | 0.4 | n |  | TRUE
25 | bus_LV_1364-18_0_3_node_13 | 0.4 | n |  | TRUE
26 | bus_LV_1364-18_0_3_node_15 | 0.4 | n |  | TRUE
27 | bus_LV_1364-18_0_3_node_16 | 0.4 | n |  | TRUE
28 | bus_LV_1364-18_0_3_node_32 | 0.4 | n |  | TRUE
29 | bus_LV_1364-18_0_3_node_23 | 0.4 | n |  | TRUE
30 | bus_LV_1364-18_0_3_node_33 | 0.4 | n |  | TRUE
31 | bus_LV_1364-18_0_3_node_22 | 0.4 | n |  | TRUE
32 | bus_LV_1364-18_0_3_node_26 | 0.4 | n |  | TRUE
33 | bus_LV_1364-18_0_3_node_27 | 0.4 | n |  | TRUE
34 | bus_LV_1364-18_0_3_node_40 | 0.4 | n |  | TRUE
35 | bus_LV_1364-18_0_3_node_47 | 0.4 | n |  | TRUE
36 | bus_LV_1364-18_0_3_node_38 | 0.4 | n |  | TRUE
37 | bus_LV_1364-18_0_3_node_43 | 0.4 | n |  | TRUE
38 | bus_LV_1364-18_0_3_node_41 | 0.4 | n |  | TRUE
39 | bus_LV_1364-18_0_3_node_34 | 0.4 | n |  | TRUE
40 | bus_LV_1364-18_0_3_node_51 | 0.4 | n |  | TRUE
41 | bus_LV_1364-18_0_3_node_52 | 0.4 | n |  | TRUE
42 | bus_LV_1364-18_0_3_node_36 | 0.4 | n |  | TRUE
43 | bus_LV_1364-18_0_3_node_37 | 0.4 | n |  | TRUE
44 | bus_LV_1364-18_0_3_node_39 | 0.4 | n |  | TRUE
45 | bus_LV_1364-18_0_3_node_42 | 0.4 | n |  | TRUE
46 | bus_LV_1364-18_0_3_node_45 | 0.4 | n |  | TRUE
47 | bus_LV_1364-18_0_3_node_44 | 0.4 | n |  | TRUE
48 | bus_LV_1364-18_0_3_node_46 | 0.4 | n |  | TRUE
49 | bus_LV_1364-18_0_3_node_53 | 0.4 | n |  | TRUE
50 | bus_MV_133_0_node_234 | 20 | n |  | TRUE

## load
| name | bus | p_mw | q_mvar | const_z_percent | const_i_percent | sn_mva | scaling | in_service | type
0 | LV_1364-18_0_3_load_0 | 0 | 0.003335 | 0.00083584 | 0 | 0 |  | 1 | TRUE | wye
1 | LV_1364-18_0_3_load_1 | 1 | 0.0054151 | 0.0013571 | 0 | 0 |  | 1 | TRUE | wye
2 | LV_1364-18_0_3_load_3 | 3 | 0.0026478 | 0.00066361 | 0 | 0 |  | 1 | TRUE | wye
3 | LV_1364-18_0_3_load_35 | 5 | 0.0062885 | 0.001576 | 0 | 0 |  | 1 | TRUE | wye
4 | LV_1364-18_0_3_load_54 | 6 | 0.001334 | 0.00033433 | 0 | 0 |  | 1 | TRUE | wye
5 | LV_1364-18_0_3_load_31 | 9 | 0.015211 | 0.0038123 | 0 | 0 |  | 1 | TRUE | wye
6 | LV_1364-18_0_3_load_21 | 11 | 0.0066115 | 0.001657 | 0 | 0 |  | 1 | TRUE | wye
7 | LV_1364-18_0_3_load_17 | 12 | 0.00048541 | 0.00012165 | 0 | 0 |  | 1 | TRUE | wye
8 | LV_1364-18_0_3_load_14 | 15 | 0.063835 | 0.015999 | 0 | 0 |  | 1 | TRUE | wye
9 | LV_1364-18_0_3_load_48 | 17 | 0.00043402 | 0.00010878 | 0 | 0 |  | 1 | TRUE | wye
10 | LV_1364-18_0_3_load_50 | 21 | 0.0012937 | 0.00032423 | 0 | 0 |  | 1 | TRUE | wye
11 | LV_1364-18_0_3_load_49 | 22 | 0.0052527 | 0.0013165 | 0 | 0 |  | 1 | TRUE | wye
12 | LV_1364-18_0_3_load_12 | 23 | 0.0063974 | 0.0016033 | 0 | 0 |  | 1 | TRUE | wye
13 | LV_1364-18_0_3_load_11 | 24 | 0.00055418 | 0.00013889 | 0 | 0 |  | 1 | TRUE | wye
14 | LV_1364-18_0_3_load_16 | 27 | 0.018551 | 0.0046494 | 0 | 0 |  | 1 | TRUE | wye
15 | LV_1364-18_0_3_load_32 | 28 | 0.0015945 | 0.00039962 | 0 | 0 |  | 1 | TRUE | wye
16 | LV_1364-18_0_3_load_23 | 29 | 0.00045024 | 0.00011284 | 0 | 0 |  | 1 | TRUE | wye
17 | LV_1364-18_0_3_load_22 | 31 | 0.0063634 | 0.0015948 | 0 | 0 |  | 1 | TRUE | wye
18 | LV_1364-18_0_3_load_26 | 32 | 0.0079866 | 0.0020016 | 0 | 0 |  | 1 | TRUE | wye
19 | LV_1364-18_0_3_load_47 | 35 | 0.013444 | 0.0033694 | 0 | 0 |  | 1 | TRUE | wye
20 | LV_1364-18_0_3_load_43 | 37 | 0.0012844 | 0.00032191 | 0 | 0 |  | 1 | TRUE | wye
21 | LV_1364-18_0_3_load_51 | 40 | 0.00032639 | 8.18e-05 | 0 | 0 |  | 1 | TRUE | wye
22 | LV_1364-18_0_3_load_36 | 42 | 0.0085505 | 0.002143 | 0 | 0 |  | 1 | TRUE | wye
23 | LV_1364-18_0_3_load_37 | 43 | 0.0064072 | 0.0016058 | 0 | 0 |  | 1 | TRUE | wye
24 | LV_1364-18_0_3_load_39 | 44 | 0.00027134 | 6.8004e-05 | 0 | 0 |  | 1 | TRUE | wye
25 | LV_1364-18_0_3_load_42 | 45 | 0.00076305 | 0.00019124 | 0 | 0 |  | 1 | TRUE | wye
26 | LV_1364-18_0_3_load_45 | 46 | 0.0034248 | 0.00085834 | 0 | 0 |  | 1 | TRUE | wye
27 | LV_1364-18_0_3_load_44 | 47 | 0.0013443 | 0.00033692 | 0 | 0 |  | 1 | TRUE | wye
28 | LV_1364-18_0_3_load_46 | 48 | 0.00050542 | 0.00012667 | 0 | 0 |  | 1 | TRUE | wye
29 | LV_1364-18_0_3_load_53 | 49 | 0.0061835 | 0.0015497 | 0 | 0 |  | 1 | TRUE | wye

## ext_grid
| name | bus | vm_pu | va_degree | slack_weight | in_service
0 |  | 7 | 1 | 0 | 1 | TRUE

## line
| name | std_type | from_bus | to_bus | length_km | r_ohm_per_km | x_ohm_per_km | c_nf_per_km | g_us_per_km | max_i_ka | df | parallel | type | in_service
0 | LV_1364-18_0_3_line_0 | NAYY 4x150 SE | 0 | 1 | 0.040025 | 0.208 | 0.08 | 261 | 0 | 0.27 | 1 | 1 | cs | TRUE
1 | LV_1364-18_0_3_line_1 | NAYY 4x150 SE | 0 | 2 | 0.010433 | 0.208 | 0.08 | 261 | 0 | 0.27 | 1 | 1 | cs | TRUE
2 | LV_1364-18_0_3_line_2 | NAYY 4x150 SE | 1 | 3 | 0.025865 | 0.208 | 0.08 | 261 | 0 | 0.27 | 1 | 1 | cs | TRUE
3 | LV_1364-18_0_3_line_3 | NAYY 4x150 SE | 2 | 4 | 0.015969 | 0.208 | 0.08 | 261 | 0 | 0.27 | 1 | 1 | cs | TRUE
4 | LV_1364-18_0_3_line_4 | NAYY 4x150 SE | 3 | 5 | 0.028859 | 0.208 | 0.08 | 261 | 0 | 0.27 | 1 | 1 | cs | TRUE
5 | LV_1364-18_0_3_line_5 | NAYY 4x150 SE | 4 | 6 | 0.065485 | 0.208 | 0.08 | 261 | 0 | 0.27 | 1 | 1 | cs | TRUE
6 | LV_1364-18_0_3_line_6 | NAYY 4x150 SE | 5 | 8 | 0.022176 | 0.208 | 0.08 | 261 | 0 | 0.27 | 1 | 1 | cs | TRUE
7 | LV_1364-18_0_3_line_7 | NAYY 4x150 SE | 6 | 18 | 0.03131 | 0.208 | 0.08 | 261 | 0 | 0.27 | 1 | 1 | cs | TRUE
8 | LV_1364-18_0_3_line_8 | NAYY 4x150 SE | 7 | 8 | 0.017742 | 0.208 | 0.08 | 261 | 0 | 0.27 | 1 | 1 | cs | TRUE
9 | LV_1364-18_0_3_line_9 | NAYY 4x150 SE | 7 | 9 | 0.02139 | 0.208 | 0.08 | 261 | 0 | 0.27 | 1 | 2 | cs | TRUE
10 | LV_1364-18_0_3_line_10 | NAYY 4x150 SE | 9 | 13 | 0.012907 | 0.208 | 0.08 | 261 | 0 | 0.27 | 1 | 2 | cs | TRUE
11 | LV_1364-18_0_3_line_11 | NAYY 4x150 SE | 10 | 11 | 0.0079262 | 0.208 | 0.08 | 261 | 0 | 0.27 | 1 | 1 | cs | TRUE
12 | LV_1364-18_0_3_line_12 | NAYY 4x150 SE | 10 | 12 | 0.0046938 | 0.208 | 0.08 | 261 | 0 | 0.27 | 1 | 1 | cs | TRUE
13 | LV_1364-18_0_3_line_13 | NAYY 4x150 SE | 11 | 14 | 0.0063644 | 0.208 | 0.08 | 261 | 0 | 0.27 | 1 | 1 | cs | TRUE
14 | LV_1364-18_0_3_line_14 | NAYY 4x150 SE | 13 | 14 | 0.028185 | 0.208 | 0.08 | 261 | 0 | 0.27 | 1 | 1 | cs | TRUE
15 | LV_1364-18_0_3_line_15 | NAYY 4x150 SE | 13 | 15 | 0.021412 | 0.208 | 0.08 | 261 | 0 | 0.27 | 1 | 1 | cs | TRUE
16 | LV_1364-18_0_3_line_16 | NAYY 4x150 SE | 14 | 16 | 0.020874 | 0.208 | 0.08 | 261 | 0 | 0.27 | 1 | 1 | cs | TRUE
17 | LV_1364-18_0_3_line_17 | NAYY 4x150 SE | 15 | 23 | 0.0065377 | 0.208 | 0.08 | 261 | 0 | 0.27 | 1 | 1 | cs | TRUE
18 | LV_1364-18_0_3_line_18 | NAYY 4x150 SE | 16 | 17 | 0.043119 | 0.208 | 0.08 | 261 | 0 | 0.27 | 1 | 1 | cs | TRUE
19 | LV_1364-18_0_3_line_19 | NAYY 4x150 SE | 17 | 22 | 0.0036011 | 0.208 | 0.08 | 261 | 0 | 0.27 | 1 | 1 | cs | TRUE
20 | LV_1364-18_0_3_line_20 | NAYY 4x150 SE | 18 | 34 | 0.022162 | 0.208 | 0.08 | 261 | 0 | 0.27 | 1 | 1 | cs | TRUE
21 | LV_1364-18_0_3_line_21 | NAYY 4x150 SE | 18 | 33 | 0.010233 | 0.208 | 0.08 | 261 | 0 | 0.27 | 1 | 1 | cs | TRUE
22 | LV_1364-18_0_3_line_22 | NAYY 4x150 SE | 19 | 20 | 0.020388 | 0.208 | 0.08 | 261 | 0 | 0.27 | 1 | 1 | cs | TRUE
23 | LV_1364-18_0_3_line_23 | NAYY 4x150 SE | 19 | 21 | 0.025292 | 0.208 | 0.08 | 261 | 0 | 0.27 | 1 | 1 | cs | TRUE
24 | LV_1364-18_0_3_line_24 | NAYY 4x150 SE | 20 | 22 | 0.0017748 | 0.208 | 0.08 | 261 | 0 | 0.27 | 1 | 1 | cs | TRUE
25 | LV_1364-18_0_3_line_25 | NAYY 4x150 SE | 23 | 24 | 0.016819 | 0.208 | 0.08 | 261 | 0 | 0.27 | 1 | 1 | cs | TRUE
26 | LV_1364-18_0_3_line_26 | NAYY 4x150 SE | 24 | 25 | 0.013573 | 0.208 | 0.08 | 261 | 0 | 0.27 | 1 | 1 | cs | TRUE
27 | LV_1364-18_0_3_line_27 | NAYY 4x150 SE | 25 | 26 | 0.024572 | 0.208 | 0.08 | 261 | 0 | 0.27 | 1 | 1 | cs | TRUE
28 | LV_1364-18_0_3_line_28 | NAYY 4x150 SE | 25 | 27 | 0.022424 | 0.208 | 0.08 | 261 | 0 | 0.27 | 1 | 1 | cs | TRUE
29 | LV_1364-18_0_3_line_29 | NAYY 4x150 SE | 26 | 28 | 0.01936 | 0.208 | 0.08 | 261 | 0 | 0.27 | 1 | 1 | cs | TRUE
30 | LV_1364-18_0_3_line_30 | NAYY 4x150 SE | 26 | 29 | 0.016126 | 0.208 | 0.08 | 261 | 0 | 0.27 | 1 | 1 | cs | TRUE
31 | LV_1364-18_0_3_line_31 | NAYY 4x150 SE | 28 | 30 | 0.018915 | 0.208 | 0.08 | 261 | 0 | 0.27 | 1 | 1 | cs | TRUE
32 | LV_1364-18_0_3_line_32 | NAYY 4x150 SE | 29 | 31 | 0.028704 | 0.208 | 0.08 | 261 | 0 | 0.27 | 1 | 1 | cs | TRUE
33 | LV_1364-18_0_3_line_33 | NAYY 4x150 SE | 30 | 39 | 0.025909 | 0.208 | 0.08 | 261 | 0 | 0.27 | 1 | 1 | cs | TRUE
34 | LV_1364-18_0_3_line_34 | NAYY 4x150 SE | 32 | 33 | 0.031633 | 0.208 | 0.08 | 261 | 0 | 0.27 | 1 | 1 | cs | TRUE
35 | LV_1364-18_0_3_line_35 | NAYY 4x150 SE | 34 | 35 | 0.021951 | 0.208 | 0.08 | 261 | 0 | 0.27 | 1 | 1 | cs | TRUE
36 | LV_1364-18_0_3_line_36 | NAYY 4x150 SE | 34 | 36 | 0.01426 | 0.208 | 0.08 | 261 | 0 | 0.27 | 1 | 1 | cs | TRUE
37 | LV_1364-18_0_3_line_37 | NAYY 4x150 SE | 35 | 46 | 0.016358 | 0.208 | 0.08 | 261 | 0 | 0.27 | 1 | 1 | cs | TRUE
38 | LV_1364-18_0_3_line_38 | NAYY 4x150 SE | 36 | 38 | 0.00897 | 0.208 | 0.08 | 261 | 0 | 0.27 | 1 | 1 | cs | TRUE
39 | LV_1364-18_0_3_line_39 | NAYY 4x150 SE | 36 | 42 | 0.038285 | 0.208 | 0.08 | 261 | 0 | 0.27 | 1 | 1 | cs | TRUE
40 | LV_1364-18_0_3_line_40 | NAYY 4x150 SE | 37 | 38 | 0.037968 | 0.208 | 0.08 | 261 | 0 | 0.27 | 1 | 1 | cs | TRUE
41 | LV_1364-18_0_3_line_41 | NAYY 4x150 SE | 39 | 40 | 0.064444 | 0.208 | 0.08 | 261 | 0 | 0.27 | 1 | 1 | cs | TRUE
42 | LV_1364-18_0_3_line_42 | NAYY 4x150 SE | 40 | 41 | 0.019121 | 0.208 | 0.08 | 261 | 0 | 0.27 | 1 | 1 | cs | TRUE
43 | LV_1364-18_0_3_line_43 | NAYY 4x150 SE | 41 | 49 | 0.14258 | 0.208 | 0.08 | 261 | 0 | 0.27 | 1 | 1 | cs | TRUE
44 | LV_1364-18_0_3_line_44 | NAYY 4x150 SE | 42 | 43 | 0.0014185 | 0.208 | 0.08 | 261 | 0 | 0.27 | 1 | 1 | cs | TRUE
45 | LV_1364-18_0_3_line_45 | NAYY 4x150 SE | 43 | 44 | 0.080902 | 0.208 | 0.08 | 261 | 0 | 0.27 | 1 | 1 | cs | TRUE
46 | LV_1364-18_0_3_line_46 | NAYY 4x150 SE | 44 | 45 | 0.01619 | 0.208 | 0.08 | 261 | 0 | 0.27 | 1 | 1 | cs | TRUE
47 | LV_1364-18_0_3_line_47 | NAYY 4x150 SE | 46 | 47 | 0.076624 | 0.208 | 0.08 | 261 | 0 | 0.27 | 1 | 1 | cs | TRUE
48 | LV_1364-18_0_3_line_48 | NAYY 4x150 SE | 47 | 48 | 0.019444 | 0.208 | 0.08 | 261 | 0 | 0.27 | 1 | 1 | cs | TRUE

## trafo
| name | std_type | hv_bus | lv_bus | sn_mva | vn_hv_kv | vn_lv_kv | vk_percent | vkr_percent | pfe_kw | i0_percent | shift_degree | tap_side | tap_neutral | tap_min | tap_max | tap_step_percent | tap_step_degree | tap_pos | tap_phase_shifter | parallel | df | in_service
0 | LV_1364-18_0_3_trafo_5 | 0.25 MVA 20/0.4 kV | 50 | 7 | 0.25 | 20 | 0.4 | 6 | 1.44 | 0.8 | 0.32 | 150 | hv | 0 | -2 | 2 | 2.5 | 0 | 0 | FALSE | 1 | 1 | TRUE

## line_geodata
| x0 | y0 | x1 | y1 | x2 | y2 | x3 | y3 | x4 | y4 | x5 | y5 | x6 | y6 | x7 | y7 | x8 | y8
0 | 2689629.9497 | 1206401.5833 | 2689663.105 | 1206424.0048
1 | 2689621.3075 | 1206395.739 | 2689629.9497 | 1206401.5833
2 | 2689683.9831 | 1206439.2165 | 2689679.5314 | 1206435.2948 | 2689670.9278 | 1206429.2949 | 2689663.105 | 1206424.0048
3 | 2689608.2419 | 1206386.5035 | 2689621.3075 | 1206395.739
4 | 2689707.4133 | 1206456.0151 | 2689687.6462 | 1206442.4436 | 2689683.9831 | 1206439.2165
5 | 2689608.2419 | 1206386.5035 | 2689606.7753 | 1206391.9851 | 2689606.2443 | 1206398.4703 | 2689605.5302 | 1206451.7688
6 | 2689723.2451 | 1206471.1195 | 2689719.4624 | 1206465.2143 | 2689709.4183 | 1206457.3916 | 2689707.4133 | 1206456.0151
7 | 2689605.1107 | 1206483.0756 | 2689605.5302 | 1206451.7688
8 | 2689723.2451 | 1206471.1195 | 2689728.5181 | 1206466.9404 | 2689732.1533 | 1206463.9375 | 2689737.1474 | 1206460.099
9 | 2689737.1474 | 1206460.099 | 2689743.5047 | 1206465.2423 | 2689749.0128 | 1206466.1702 | 2689754.3785 | 1206465.9396 | 2689756.5614 | 1206465.3708
10 | 2689768.1773 | 1206468.8823 | 2689760.2277 | 1206464.4154 | 2689756.5614 | 1206465.3708
11 | 2689791.5805 | 1206498.2424 | 2689784.7131 | 1206494.2848
12 | 2689791.5805 | 1206498.2424 | 2689795.6257 | 1206500.6233
13 | 2689779.1988 | 1206491.1071 | 2689784.7131 | 1206494.2848
14 | 2689768.1773 | 1206468.8823 | 2689771.4691 | 1206474.0463 | 2689769.3321 | 1206477.0606 | 2689769.2584 | 1206481.4513 | 2689772.694 | 1206486.1616 | 2689779.1988 | 1206491.1071
15 | 2689768.1773 | 1206468.8823 | 2689783.5868 | 1206454.0161
16 | 2689768.0216 | 1206507.0384 | 2689774.3089 | 1206504.1977 | 2689777.1038 | 1206496.8905 | 2689779.1988 | 1206491.1071
17 | 2689788.2919 | 1206449.4769 | 2689783.5868 | 1206454.0161
18 | 2689768.0216 | 1206507.0384 | 2689784.3259 | 1206510.7749 | 2689792.6987 | 1206513.4026 | 2689804.0845 | 1206518.9886 | 2689808.2677 | 1206521.6057
19 | 2689808.2677 | 1206521.6057 | 2689811.3205 | 1206523.5157
20 | 2689605.1107 | 1206483.0756 | 2689604.9986 | 1206505.233
21 | 2689605.1107 | 1206483.0756 | 2689594.9044 | 1206481.9995
22 | 2689829.1918 | 1206536.6779 | 2689812.8251 | 1206524.457
23 | 2689829.1918 | 1206536.6779 | 2689830.0584 | 1206540.7492 | 2689831.9631 | 1206550.1396 | 2689830.8656 | 1206559.8851 | 2689830.4296 | 1206561.5709
24 | 2689812.8251 | 1206524.457 | 2689811.3205 | 1206523.5157
25 | 2689800.3959 | 1206437.7996 | 2689788.2919 | 1206449.4769
26 | 2689810.164 | 1206428.3758 | 2689800.3959 | 1206437.7996
27 | 2689810.164 | 1206428.3758 | 2689828.1467 | 1206411.5797
28 | 2689810.164 | 1206428.3758 | 2689793.0373 | 1206413.9014
29 | 2689828.1467 | 1206411.5797 | 2689842.4663 | 1206398.5511
30 | 2689828.1467 | 1206411.5797 | 2689817.2203 | 1206399.7199
31 | 2689856.4567 | 1206385.822 | 2689842.4663 | 1206398.5511
32 | 2689798.2649 | 1206378.1756 | 2689807.4238 | 1206389.0865 | 2689817.2203 | 1206399.7199
33 | 2689875.644 | 1206368.3549 | 2689856.4567 | 1206385.822
34 | 2689594.9044 | 1206481.9995 | 2689590.5357 | 1206494.3421 | 2689588.344 | 1206497.9672 | 2689583.0469 | 1206497.1761 | 2689574.6719 | 1206494.0253
35 | 2689604.9986 | 1206505.233 | 2689621.848 | 1206508.1322 | 2689625.8509 | 1206510.8783
36 | 2689605.4691 | 1206519.4828 | 2689604.9986 | 1206505.233
37 | 2689638.2885 | 1206521.2101 | 2689635.7003 | 1206517.6353 | 2689625.8509 | 1206510.8783
38 | 2689597.3267 | 1206523.2964 | 2689605.4691 | 1206519.4828
39 | 2689605.4691 | 1206519.4828 | 2689611.922 | 1206542.0723 | 2689616.0988 | 1206556.262
40 | 2689597.3267 | 1206523.2964 | 2689589.8664 | 1206519.671 | 2689561.6994 | 1206510.3366
41 | 2689875.644 | 1206368.3549 | 2689882.3691 | 1206375.8499 | 2689884.2328 | 1206380.381 | 2689883.6318 | 1206384.9305 | 2689879.9064 | 1206392.4015 | 2689868.8017 | 1206427.21
42 | 2689862.9903 | 1206445.4263 | 2689868.8017 | 1206427.21
43 | 2689862.9903 | 1206445.4263 | 2689827.0523 | 1206496.9084 | 2689854.8659 | 1206517.7295 | 2689861.4651 | 1206521.9538 | 2689865.1788 | 1206522.3322 | 2689868.5891 | 1206520.1265 | 2689880.4772 | 1206501.949 | 2689881.2621 | 1206496.8019 | 2689880.2112 | 1206494.3622
44 | 2689616.0988 | 1206556.262 | 2689616.4993 | 1206557.6227
45 | 2689639.3435 | 1206635.2323 | 2689616.4993 | 1206557.6227
46 | 2689644.0171 | 1206650.7328 | 2689641.0567 | 1206641.0526 | 2689639.3435 | 1206635.2323
47 | 2689671.1625 | 1206589.4458 | 2689664.6191 | 1206582.8792 | 2689657.236 | 1206569.0592 | 2689644.0579 | 1206534.9388 | 2689641.4379 | 1206525.56 | 2689638.2885 | 1206521.2101
48 | 2689684.8874 | 1206603.2192 | 2689671.1625 | 1206589.4458

## bus_geodata
| x | y | coords
0 | 2689629.9497 | 1206401.5833
1 | 2689663.105 | 1206424.0048
2 | 2689621.3075 | 1206395.739
3 | 2689683.9831 | 1206439.2165
4 | 2689608.2419 | 1206386.5035
5 | 2689707.4133 | 1206456.0151
6 | 2689605.5302 | 1206451.7688
7 | 2689737.1474 | 1206460.099
8 | 2689723.2451 | 1206471.1195
9 | 2689756.5614 | 1206465.3708
10 | 2689791.5805 | 1206498.2424
11 | 2689784.7131 | 1206494.2849
12 | 2689795.6257 | 1206500.6233
13 | 2689768.1773 | 1206468.8823
14 | 2689779.1988 | 1206491.1071
15 | 2689783.5868 | 1206454.0161
16 | 2689768.0216 | 1206507.0384
17 | 2689808.2677 | 1206521.6057
18 | 2689605.1107 | 1206483.0756
19 | 2689829.1918 | 1206536.6779
20 | 2689812.8251 | 1206524.457
21 | 2689830.4296 | 1206561.5709
22 | 2689811.3205 | 1206523.5157
23 | 2689788.2919 | 1206449.4769
24 | 2689800.3959 | 1206437.7996
25 | 2689810.164 | 1206428.3758
26 | 2689828.1467 | 1206411.5797
27 | 2689793.0373 | 1206413.9014
28 | 2689842.4663 | 1206398.5511
29 | 2689817.2203 | 1206399.7199
30 | 2689856.4567 | 1206385.822
31 | 2689798.2649 | 1206378.1756
32 | 2689574.6719 | 1206494.0253
33 | 2689594.9044 | 1206481.9995
34 | 2689604.9986 | 1206505.233
35 | 2689625.8509 | 1206510.8783
36 | 2689605.4691 | 1206519.4828
37 | 2689561.6994 | 1206510.3366
38 | 2689597.3267 | 1206523.2964
39 | 2689875.644 | 1206368.3549
40 | 2689868.8017 | 1206427.21
41 | 2689862.9903 | 1206445.4263
42 | 2689616.0988 | 1206556.262
43 | 2689616.4993 | 1206557.6227
44 | 2689639.3435 | 1206635.2323
45 | 2689644.0171 | 1206650.7328
46 | 2689638.2885 | 1206521.2101
47 | 2689671.1625 | 1206589.4458
48 | 2689684.8874 | 1206603.2192
49 | 2689880.2112 | 1206494.3622
50 | 2689732.1533 | 1206463.9375

## line_std_types
| c_nf_per_km | r_ohm_per_km | x_ohm_per_km | max_i_ka | type | q_mm2 | alpha | voltage_rating
NAYY 4x50 SE | 210 | 0.642 | 0.083 | 0.142 | cs | 50 | 0.00403 | LV
NAYY 4x120 SE | 264 | 0.225 | 0.08 | 0.242 | cs | 120 | 0.00403 | LV
NAYY 4x150 SE | 261 | 0.208 | 0.08 | 0.27 | cs | 150 | 0.00403 | LV
NA2XS2Y 1x95 RM/25 12/20 kV | 216 | 0.313 | 0.132 | 0.252 | cs | 95 | 0.00403 | MV
NA2XS2Y 1x185 RM/25 12/20 kV | 273 | 0.161 | 0.117 | 0.362 | cs | 185 | 0.00403 | MV
NA2XS2Y 1x240 RM/25 12/20 kV | 304 | 0.122 | 0.112 | 0.421 | cs | 240 | 0.00403 | MV
NA2XS2Y 1x95 RM/25 6/10 kV | 315 | 0.313 | 0.123 | 0.249 | cs | 95 | 0.00403 | MV
NA2XS2Y 1x185 RM/25 6/10 kV | 406 | 0.161 | 0.11 | 0.358 | cs | 185 | 0.00403 | MV
NA2XS2Y 1x240 RM/25 6/10 kV | 456 | 0.122 | 0.105 | 0.416 | cs | 240 | 0.00403 | MV
NA2XS2Y 1x150 RM/25 12/20 kV | 250 | 0.206 | 0.116 | 0.319 | cs | 150 | 0.00403 | MV
NA2XS2Y 1x120 RM/25 12/20 kV | 230 | 0.253 | 0.119 | 0.283 | cs | 120 | 0.00403 | MV
NA2XS2Y 1x70 RM/25 12/20 kV | 190 | 0.443 | 0.132 | 0.22 | cs | 70 | 0.00403 | MV
NA2XS2Y 1x150 RM/25 6/10 kV | 360 | 0.206 | 0.11 | 0.315 | cs | 150 | 0.00403 | MV
NA2XS2Y 1x120 RM/25 6/10 kV | 340 | 0.253 | 0.113 | 0.28 | cs | 120 | 0.00403 | MV
NA2XS2Y 1x70 RM/25 6/10 kV | 280 | 0.443 | 0.123 | 0.217 | cs | 70 | 0.00403 | MV
N2XS(FL)2Y 1x120 RM/35 64/110 kV | 112 | 0.153 | 0.166 | 0.366 | cs | 120 | 0.00393 | HV
N2XS(FL)2Y 1x185 RM/35 64/110 kV | 125 | 0.099 | 0.156 | 0.457 | cs | 185 | 0.00393 | HV
N2XS(FL)2Y 1x240 RM/35 64/110 kV | 135 | 0.075 | 0.149 | 0.526 | cs | 240 | 0.00393 | HV
N2XS(FL)2Y 1x300 RM/35 64/110 kV | 144 | 0.06 | 0.144 | 0.588 | cs | 300 | 0.00393 | HV
15-AL1/3-ST1A 0.4 | 11 | 1.8769 | 0.35 | 0.105 | ol | 16 | 0.00403 | LV
24-AL1/4-ST1A 0.4 | 11.25 | 1.2012 | 0.335 | 0.14 | ol | 24 | 0.00403 | LV
48-AL1/8-ST1A 0.4 | 12.2 | 0.5939 | 0.3 | 0.21 | ol | 48 | 0.00403 | LV
94-AL1/15-ST1A 0.4 | 13.2 | 0.306 | 0.29 | 0.35 | ol | 94 | 0.00403 | LV
34-AL1/6-ST1A 10.0 | 9.7 | 0.8342 | 0.36 | 0.17 | ol | 34 | 0.00403 | MV
48-AL1/8-ST1A 10.0 | 10.1 | 0.5939 | 0.35 | 0.21 | ol | 48 | 0.00403 | MV
70-AL1/11-ST1A 10.0 | 10.4 | 0.4132 | 0.339 | 0.29 | ol | 70 | 0.00403 | MV
94-AL1/15-ST1A 10.0 | 10.75 | 0.306 | 0.33 | 0.35 | ol | 94 | 0.00403 | MV
122-AL1/20-ST1A 10.0 | 11.1 | 0.2376 | 0.323 | 0.41 | ol | 122 | 0.00403 | MV
149-AL1/24-ST1A 10.0 | 11.25 | 0.194 | 0.315 | 0.47 | ol | 149 | 0.00403 | MV
34-AL1/6-ST1A 20.0 | 9.15 | 0.8342 | 0.382 | 0.17 | ol | 34 | 0.00403 | MV
48-AL1/8-ST1A 20.0 | 9.5 | 0.5939 | 0.372 | 0.21 | ol | 48 | 0.00403 | MV
70-AL1/11-ST1A 20.0 | 9.7 | 0.4132 | 0.36 | 0.29 | ol | 70 | 0.00403 | MV
94-AL1/15-ST1A 20.0 | 10 | 0.306 | 0.35 | 0.35 | ol | 94 | 0.00403 | MV
122-AL1/20-ST1A 20.0 | 10.3 | 0.2376 | 0.344 | 0.41 | ol | 122 | 0.00403 | MV
149-AL1/24-ST1A 20.0 | 10.5 | 0.194 | 0.337 | 0.47 | ol | 149 | 0.00403 | MV
184-AL1/30-ST1A 20.0 | 10.75 | 0.1571 | 0.33 | 0.535 | ol | 184 | 0.00403 | MV
243-AL1/39-ST1A 20.0 | 11 | 0.1188 | 0.32 | 0.645 | ol | 243 | 0.00403 | MV
48-AL1/8-ST1A 110.0 | 8 | 0.5939 | 0.46 | 0.21 | ol | 48 | 0.00403 | HV
70-AL1/11-ST1A 110.0 | 8.4 | 0.4132 | 0.45 | 0.29 | ol | 70 | 0.00403 | HV
94-AL1/15-ST1A 110.0 | 8.65 | 0.306 | 0.44 | 0.35 | ol | 94 | 0.00403 | HV
122-AL1/20-ST1A 110.0 | 8.5 | 0.2376 | 0.43 | 0.41 | ol | 122 | 0.00403 | HV
149-AL1/24-ST1A 110.0 | 8.75 | 0.194 | 0.41 | 0.47 | ol | 149 | 0.00403 | HV
184-AL1/30-ST1A 110.0 | 8.8 | 0.1571 | 0.4 | 0.535 | ol | 184 | 0.00403 | HV
243-AL1/39-ST1A 110.0 | 9 | 0.1188 | 0.39 | 0.645 | ol | 243 | 0.00403 | HV
305-AL1/39-ST1A 110.0 | 9.2 | 0.0949 | 0.38 | 0.74 | ol | 305 | 0.00403 | HV
490-AL1/64-ST1A 110.0 | 9.75 | 0.059 | 0.37 | 0.96 | ol | 490 | 0.00403 | HV
679-AL1/86-ST1A 110.0 | 9.95 | 0.042 | 0.36 | 1.15 | ol | 679 | 0.00403 | HV
490-AL1/64-ST1A 220.0 | 10 | 0.059 | 0.285 | 0.96 | ol | 490 | 0.00403 | HV
679-AL1/86-ST1A 220.0 | 11.7 | 0.042 | 0.275 | 1.15 | ol | 679 | 0.00403 | HV
490-AL1/64-ST1A 380.0 | 11 | 0.059 | 0.253 | 0.96 | ol | 490 | 0.00403 | HV
679-AL1/86-ST1A 380.0 | 14.6 | 0.042 | 0.25 | 1.15 | ol | 679 | 0.00403 | HV

## trafo_std_types
| i0_percent | pfe_kw | vkr_percent | sn_mva | vn_lv_kv | vn_hv_kv | vk_percent | shift_degree | vector_group | tap_side | tap_neutral | tap_min | tap_max | tap_step_degree | tap_step_percent | tap_phase_shifter
160 MVA 380/110 kV | 0.06 | 60 | 0.25 | 160 | 110 | 380 | 12.2 | 0 | Yy0 | hv | 0 | -9 | 9 | 0 | 1.5 | FALSE
100 MVA 220/110 kV | 0.06 | 55 | 0.26 | 100 | 110 | 220 | 12 | 0 | Yy0 | hv | 0 | -9 | 9 | 0 | 1.5 | FALSE
63 MVA 110/20 kV | 0.04 | 22 | 0.32 | 63 | 20 | 110 | 18 | 150 | YNd5 | hv | 0 | -9 | 9 | 0 | 1.5 | FALSE
40 MVA 110/20 kV | 0.05 | 18 | 0.34 | 40 | 20 | 110 | 16.2 | 150 | YNd5 | hv | 0 | -9 | 9 | 0 | 1.5 | FALSE
25 MVA 110/20 kV | 0.07 | 14 | 0.41 | 25 | 20 | 110 | 12 | 150 | YNd5 | hv | 0 | -9 | 9 | 0 | 1.5 | FALSE
63 MVA 110/10 kV | 0.04 | 22 | 0.32 | 63 | 10 | 110 | 18 | 150 | YNd5 | hv | 0 | -9 | 9 | 0 | 1.5 | FALSE
40 MVA 110/10 kV | 0.05 | 18 | 0.34 | 40 | 10 | 110 | 16.2 | 150 | YNd5 | hv | 0 | -9 | 9 | 0 | 1.5 | FALSE
25 MVA 110/10 kV | 0.07 | 14 | 0.41 | 25 | 10 | 110 | 12 | 150 | YNd5 | hv | 0 | -9 | 9 | 0 | 1.5 | FALSE
0.25 MVA 20/0.4 kV | 0.32 | 0.8 | 1.44 | 0.25 | 0.4 | 20 | 6 | 150 | Yzn5 | hv | 0 | -2 | 2 | 0 | 2.5 | FALSE
0.4 MVA 20/0.4 kV | 0.3375 | 1.35 | 1.425 | 0.4 | 0.4 | 20 | 6 | 150 | Dyn5 | hv | 0 | -2 | 2 | 0 | 2.5 | FALSE
0.63 MVA 20/0.4 kV | 0.2619 | 1.65 | 1.206 | 0.63 | 0.4 | 20 | 6 | 150 | Dyn5 | hv | 0 | -2 | 2 | 0 | 2.5 | FALSE
0.25 MVA 10/0.4 kV | 0.24 | 0.6 | 1.2 | 0.25 | 0.4 | 10 | 4 | 150 | Dyn5 | hv | 0 | -2 | 2 | 0 | 2.5 | FALSE
0.4 MVA 10/0.4 kV | 0.2375 | 0.95 | 1.325 | 0.4 | 0.4 | 10 | 4 | 150 | Dyn5 | hv | 0 | -2 | 2 | 0 | 2.5 | FALSE
0.63 MVA 10/0.4 kV | 0.1873 | 1.18 | 1.0794 | 0.63 | 0.4 | 10 | 4 | 150 | Dyn5 | hv | 0 | -2 | 2 | 0 | 2.5 | FALSE

## trafo3w_std_types
| sn_hv_mva | sn_mv_mva | sn_lv_mva | vn_hv_kv | vn_mv_kv | vn_lv_kv | vk_hv_percent | vk_mv_percent | vk_lv_percent | vkr_hv_percent | vkr_mv_percent | vkr_lv_percent | pfe_kw | i0_percent | shift_mv_degree | shift_lv_degree | vector_group | tap_side | tap_neutral | tap_min | tap_max | tap_step_percent
63/25/38 MVA 110/20/10 kV | 63 | 25 | 38 | 110 | 20 | 10 | 10.4 | 10.4 | 10.4 | 0.28 | 0.32 | 0.35 | 35 | 0.89 | 0 | 0 | YN0yn0yn0 | hv | 0 | -10 | 10 | 1.2
63/25/38 MVA 110/10/10 kV | 63 | 25 | 38 | 110 | 10 | 10 | 10.4 | 10.4 | 10.4 | 0.28 | 0.32 | 0.35 | 35 | 0.89 | 0 | 0 | YN0yn0yn0 | hv | 0 | -10 | 10 | 1.2

## fuse_std_types
| fuse_type | i_rated_a | t_avg | t_min | t_total | x_avg | x_min | x_total
HV 100A | HV 100A | 100 | 0 | [10.0, 3.64, 0.854, 0.281, 0.1, 0.0531, 0.022, 0.01] | [10.0, 4.267, 1.21, 0.403, 0.1, 0.058, 0.022, 0.01] | 0 | [300.0, 350.0, 450.0, 550.0, 700.0, 850.0, 1200.0, 1752.0] | [600.0, 700.0, 900.0, 1150.0, 1665.0, 2000.0, 3000.0, 4313.0]
HV 10A | HV 10A | 10 | 0 | [10.0, 1675.0, 0.344, 0.156, 0.1, 0.0417, 0.0171, 0.01] | [10.0, 1.3, 0.3, 0.155, 0.1, 0.0555, 0.023, 0.01] | 0 | [30.0, 32.0, 35.0, 37.0, 39.0, 50.0, 70.0, 88.0] | [60.0, 70.0, 80.0, 87.0, 94.0, 110.0, 150.0, 216.0]
HV 125A | HV 125A | 125 | 0 | [10.0, 1.82, 0.344, 0.1, 0.0467, 0.0269, 0.01] | [10.0, 2.478, 0.426, 0.1, 0.0427, 0.0211, 0.01] | 0 | [375.0, 500.0, 700.0, 925.0, 1200.0, 1500.0, 2341.0] | [750.0, 1000.0, 1500.0, 2200.0, 3000.0, 4000.0, 5765.0]
HV 160A | HV 160A | 160 | 0 | [10.0, 4.15, 1.03, 0.198, 0.1, 0.051, 0.0172, 0.01] | [10.0, 2.3, 0.734, 0.274, 0.1, 0.046, 0.0177, 0.01] | 0 | [480.0, 550.0, 700.0, 1000.0, 1260.0, 1600.0, 2500.0, 3227.0] | [960.0, 1300.0, 1700.0, 2200.0, 2996.0, 4000.0, 6000.0, 7946.0]
HV 16A | HV 16A | 16 | 0 | [10.0, 0.352, 0.164, 0.1, 0.0649, 0.0342, 0.01] | [10.0, 2.34, 0.722, 0.181, 0.1, 0.055, 0.0296, 0.01] | 0 | [48.0, 60.0, 65.0, 71.0, 80.0, 100.0, 162.0] | [96.0, 110.0, 125.0, 150.0, 168.0, 200.0, 250.0, 398.0]
HV 200A | HV 200A | 200 | 0 | [10.0, 4.267, 1.21, 0.403, 0.1, 0.058, 0.022, 0.01] | [10.0, 3.73, 1.654, 0.328, 0.1, 0.0531, 0.019, 0.01] | 0 | [600.0, 700.0, 900.0, 1150.0, 1665.0, 2000.0, 3000.0, 4313.0] | [1200.0, 1500.0, 1800.0, 2700.0, 3960.0, 5000.0, 7500.0, 10620.0]
HV 20A | HV 20A | 20 | 0 | [10.0, 1.3, 0.3, 0.155, 0.1, 0.0555, 0.023, 0.01] | [10.0, 1.3, 0.161, 0.1, 0.0611, 0.0399, 0.0141, 0.01] | 0 | [60.0, 70.0, 80.0, 87.0, 94.0, 110.0, 150.0, 216.0] | [120.0, 150.0, 200.0, 223.0, 260.0, 300.0, 450.0, 532.0]
HV 25A | HV 25A | 25 | 0 | [10.0, 2.512, 0.833, 0.299, 0.1, 0.0372, 0.0223, 0.01] | [10.0, 3.125, 0.597, 0.198, 0.1, 0.0378, 0.022, 0.01] | 0 | [75.0, 82.0, 90.0, 100.0, 124.0, 170.0, 200.0, 289.0] | [150.0, 170.0, 210.0, 250.0, 294.0, 400.0, 500.0, 711.0]
HV 31.5A | HV 31.5A | 31.5 | 0 | [10.0, 2.34, 0.722, 0.181, 0.1, 0.055, 0.0296, 0.01] | [10.0, 2.84, 0.368, 0.164, 0.1, 0.0621, 0.0378, 0.0195, 0.01] | 0 | [95.0, 110.0, 125.0, 150.0, 165.0, 200.0, 250.0, 390.0] | [189.0, 220.0, 300.0, 350.0, 393.0, 450.0, 530.0, 700.0, 960.0]
HV 40A | HV 40A | 40 | 0 | [10.0, 1.3, 0.161, 0.1, 0.0611, 0.0399, 0.0141, 0.01] | [10.0, 2.05, 0.369, 0.198, 0.1, 0.051, 0.0298, 0.01] | 0 | [120.0, 150.0, 200.0, 223.0, 260.0, 300.0, 450.0, 532.0] | [240.0, 300.0, 400.0, 450.0, 530.0, 650.0, 800.0, 1311.0]
HV 50A | HV 50A | 50 | 0 | [10.0, 3.215, 0.597, 0.198, 0.1, 0.0378, 0.022, 0.01] | [10.0, 3.64, 0.854, 0.281, 0.1, 0.0531, 0.022, 0.01] | 0 | [150.0, 170.0, 210.0, 250.0, 294.0, 400.0, 500.0, 711.0] | [300.0, 350.0, 450.0, 550.0, 700.0, 850.0, 1200.0, 1752.0]
HV 6.3A | HV 6.3A | 6.3 | 0 | [10.0, 1.39, 0.344, 0.168, 0.1, 0.056, 0.0263, 0.01] | [10.0, 1.711, 0.516, 0.198, 0.1, 0.0634, 0.0303, 0.01] | 0 | [19.0, 19.5, 20.4, 20.8, 22.0, 25.0, 32.0, 48.0] | [38.0, 40.0, 43.0, 48.0, 53.0, 60.0, 75.0, 118.0]
HV 63A | HV 63A | 63 | 0 | [10.0, 2.84, 0.368, 0.164, 0.1, 0.0621, 0.0378, 0.0195, 0.01] | [10.0, 1.82, 0.344, 0.1, 0.0467, 0.0269, 0.01] | 0 | [189.0, 220.0, 300.0, 350.0, 393.0, 450.0, 530.0, 700.0, 961.0] | [378.0, 500.0, 700.0, 934.0, 1200.0, 1500.0, 2366.0]
HV 80A | HV 80A | 80 | 0 | [10.0, 2.05, 0.369, 0.198, 0.1, 0.051, 0.0298, 0.01] | [10.0, 4.15, 1.03, 0.198, 0.1, 0.051, 0.0172, 0.01] | 0 | [240.0, 300.0, 400.0, 450.0, 530.0, 650.0, 800.0, 1311.0] | [480.0, 550.0, 700.0, 1000.0, 1260.0, 1600.0, 2500.0, 3227.0]
Siemens NH-1-100 | Siemens NH-1-100 | 100 | [5400.0, 2000.0, 400.0, 20.0, 1.0, 0.2, 0.012, 0.004] | 0 | 0 | [150.0, 190.0, 250.0, 430.0, 900.0, 1250.0, 2700.0, 3600.0] | 0 | 0
Siemens NH-1-125 | Siemens NH-1-125 | 125 | [4800.0, 120.0, 7.0, 0.1, 0.004] | 0 | 0 | [180.0, 400.0, 740.0, 2000.0, 4250.0] | 0 | 0
Siemens NH-1-16 | Siemens NH-1-16 | 16 | [4000.0, 400.0, 2.0, 0.1, 0.04, 0.01] | 0 | 0 | [26.0, 35.0, 75.0, 150.0, 200.0, 300.0] | 0 | 0
Siemens NH-1-160 | Siemens NH-1-160 | 160 | [4800.0, 120.0, 7.0, 0.1, 0.004] | 0 | 0 | [210.0, 500.0, 900.0, 2300.0, 5000.0] | 0 | 0
Siemens NH-1-25 | Siemens NH-1-25 | 25 | [4000.0, 1000.0, 10.0, 0.2, 0.02, 0.01] | 0 | 0 | [40.0, 50.0, 100.0, 210.0, 400.0, 500.0] | 0 | 0
Siemens NH-1-50 | Siemens NH-1-50 | 50 | [4000.0, 40.0, 4.0, 1.0, 0.02, 0.01] | 0 | 0 | [86.0, 200.0, 300.0, 400.0, 1000.0, 1280.0] | 0 | 0
Siemens NH-1-63 | Siemens NH-1-63 | 63 | [4000.0, 100.0, 10.0, 2.0, 0.04, 0.01] | 0 | 0 | [100.0, 200.0, 300.0, 400.0, 1000.0, 1500.0] | 0 | 0
Siemens NH-1-80 | Siemens NH-1-80 | 80 | [4800.0, 120.0, 7.0, 0.1, 0.01] | 0 | 0 | [150.58, 250.0, 450.0, 1150.0, 2470.0] | 0 | 0
Siemens NH-2-1000 | Siemens NH-2-1000 | 1000 | [4800.0, 120.0, 7.0, 0.1, 0.004] | 0 | 0 | [1900.0, 3500.0, 8400.0, 24000.0, 52000.0] | 0 | 0
Siemens NH-2-200 | Siemens NH-2-200 | 200 | [4800.0, 120.0, 7.0, 0.1, 0.004] | 0 | 0 | [280.0, 650.0, 1200.0, 3000.0, 7000.0] | 0 | 0
Siemens NH-2-224 | Siemens NH-2-224 | 224 | [4800.0, 120.0, 7.0, 0.2, 0.04, 0.004] | 0 | 0 | [400.0, 750.0, 1453.0, 3025.0, 4315.0, 7600.0] | 0 | 0
Siemens NH-2-250 | Siemens NH-2-250 | 250 | [4800.0, 120.0, 7.0, 0.1, 0.004] | 0 | 0 | [450.0, 800.0, 1650.0, 4000.0, 8500.0] | 0 | 0
Siemens NH-2-315 | Siemens NH-2-315 | 315 | [4800.0, 120.0, 7.0, 0.1, 0.004] | 0 | 0 | [550.0, 920.0, 1900.0, 5000.0, 11000.0] | 0 | 0
Siemens NH-2-355 | Siemens NH-2-355 | 355 | [4800.0, 120.0, 6.0, 0.1, 0.004] | 0 | 0 | [650.0, 1116.27, 2350.0, 5840.0, 12790.0] | 0 | 0
Siemens NH-2-400 | Siemens NH-2-400 | 400 | [4800.0, 120.0, 7.0, 0.1, 0.004] | 0 | 0 | [720.0, 1350.0, 2800.0, 6500.0, 15000.0] | 0 | 0
Siemens NH-2-425 | Siemens NH-2-425 | 425 | [4800.0, 120.0, 7.0, 0.1, 0.004] | 0 | 0 | [850.0, 1500.0, 3050.0, 7500.0, 16500.0] | 0 | 0
Siemens NH-2-630 | Siemens NH-2-630 | 630 | [4800.0, 120.0, 7.0, 0.1, 0.004] | 0 | 0 | [1200.0, 2000.0, 4800.0, 12000.0, 26000.0] | 0 | 0

## res_bus
| vm_pu | va_degree | p_mw | q_mvar
0 | 0.98911 | -0.075724 | 0.003335 | 0.00083584
1 | 0.99195 | -0.055896 | 0.0054151 | 0.0013571
2 | 0.98843 | -0.080556 | 0 | 0
3 | 0.99398 | -0.041726 | 0.0026478 | 0.00066361
4 | 0.98737 | -0.087964 | 0 | 0
5 | 0.99635 | -0.025216 | 0.0062885 | 0.001576
6 | 0.98305 | -0.11851 | 0.001334 | 0.00033433
7 | 1 | 0 | -0.19922 | -0.049964
8 | 0.99838 | -0.011185 | 0 | 0
9 | 0.99795 | -0.01429 | 0.015211 | 0.0038123
10 | 0.99622 | -0.02644 | 0 | 0
11 | 0.99622 | -0.026401 | 0.0066115 | 0.001657
12 | 0.99621 | -0.026463 | 0.00048541 | 0.00012165
13 | 0.99685 | -0.021956 | 0 | 0
14 | 0.99629 | -0.025947 | 0 | 0
15 | 0.99365 | -0.044457 | 0.063835 | 0.015999
16 | 0.99608 | -0.027414 | 0 | 0
17 | 0.99565 | -0.030446 | 0.00043402 | 0.00010878
18 | 0.98105 | -0.13277 | 0 | 0
19 | 0.99557 | -0.030973 | 0 | 0
20 | 0.99561 | -0.030707 | 0 | 0
21 | 0.99553 | -0.031303 | 0.0012937 | 0.00032423
22 | 0.99561 | -0.030684 | 0.0052527 | 0.0013165
23 | 0.99327 | -0.047131 | 0.0063974 | 0.0016033
24 | 0.99245 | -0.052932 | 0.00055418 | 0.00013889
25 | 0.99179 | -0.057543 | 0 | 0
26 | 0.99126 | -0.061272 | 0 | 0
27 | 0.99119 | -0.061766 | 0.018551 | 0.0046494
28 | 0.99104 | -0.062872 | 0.0015945 | 0.00039962
29 | 0.99111 | -0.062389 | 0.00045024 | 0.00011284
30 | 0.99086 | -0.064128 | 0 | 0
31 | 0.99084 | -0.064246 | 0.0063634 | 0.0015948
32 | 0.98056 | -0.13624 | 0.0079866 | 0.0020016
33 | 0.98093 | -0.13362 | 0 | 0
34 | 0.97989 | -0.14106 | 0 | 0
35 | 0.97929 | -0.14533 | 0.013444 | 0.0033694
36 | 0.97953 | -0.14362 | 0 | 0
37 | 0.97944 | -0.14425 | 0.0012844 | 0.00032191
38 | 0.97951 | -0.14374 | 0 | 0
39 | 0.99062 | -0.065849 | 0 | 0
40 | 0.99001 | -0.07013 | 0.00032639 | 8.18e-05
41 | 0.98984 | -0.071337 | 0 | 0
42 | 0.97864 | -0.15 | 0.0085505 | 0.002143
43 | 0.97862 | -0.15011 | 0.0064072 | 0.0016058
44 | 0.9785 | -0.15099 | 0.00027134 | 6.8004e-05
45 | 0.97848 | -0.15112 | 0.00076305 | 0.00019124
46 | 0.97916 | -0.14623 | 0.0034248 | 0.00085834
47 | 0.97896 | -0.14771 | 0.0013443 | 0.00033692
48 | 0.97894 | -0.14782 | 0.00050542 | 0.00012667
49 | 0.98857 | -0.080339 | 0.0061835 | 0.0015497
50 | 0.99998 | 149.9947 | 0 | 0

## res_line
| p_from_mw | q_from_mvar | p_to_mw | q_to_mvar | pl_mw | ql_mvar | i_from_ka | i_to_ka | i_ka | vm_from_pu | va_from_degree | vm_to_pu | va_to_degree | loading_percent
0 | -0.049088 | -0.012355 | 0.049224 | 0.012407 | 0.00013627 | 5.1897e-05 | 0.073866 | 0.073866 | 0.073866 | 0.98911 | -0.075724 | 0.99195 | -0.055896 | 27.3579
1 | 0.045753 | 0.011519 | -0.045722 | -0.011507 | 3.0859e-05 | 1.1735e-05 | 0.068849 | 0.068849 | 0.068849 | 0.98911 | -0.075724 | 0.98843 | -0.080556 | 25.4997
2 | -0.054639 | -0.013764 | 0.054748 | 0.013805 | 0.0001085 | 4.1395e-05 | 0.081989 | 0.081989 | 0.081989 | 0.99195 | -0.055896 | 0.99398 | -0.041726 | 30.3664
3 | 0.045722 | 0.011507 | -0.045675 | -0.011489 | 4.7234e-05 | 1.7963e-05 | 0.068849 | 0.068849 | 0.068849 | 0.98843 | -0.080556 | 0.98737 | -0.087964 | 25.4997
4 | -0.057396 | -0.014469 | 0.057529 | 0.014519 | 0.00013304 | 5.0796e-05 | 0.085953 | 0.085953 | 0.085953 | 0.99398 | -0.041726 | 0.99635 | -0.025216 | 31.8344
5 | 0.045675 | 0.011489 | -0.045481 | -0.011415 | 0.0001937 | 7.3665e-05 | 0.068849 | 0.068849 | 0.068849 | 0.98737 | -0.087964 | 0.98305 | -0.11851 | 25.4998
6 | -0.063817 | -0.016096 | 0.063943 | 0.016144 | 0.00012579 | 4.8092e-05 | 0.095344 | 0.095344 | 0.095344 | 0.99635 | -0.025216 | 0.99838 | -0.011185 | 35.3127
7 | 0.044147 | 0.011081 | -0.04406 | -0.011048 | 8.7259e-05 | 3.3165e-05 | 0.06683 | 0.06683 | 0.06683 | 0.98305 | -0.11851 | 0.98105 | -0.13277 | 24.752
8 | 0.064044 | 0.016182 | -0.063943 | -0.016144 | 0.00010064 | 3.8476e-05 | 0.095344 | 0.095344 | 0.095344 | 1 | 0 | 0.99838 | -0.011185 | 35.3127
9 | 0.13438 | 0.033782 | -0.13411 | -0.03368 | 0.00026693 | 0.00010211 | 0.2 | 0.2 | 0.2 | 1 | 0 | 0.99795 | -0.01429 | 37.0362
10 | 0.1189 | 0.029867 | -0.11877 | -0.029819 | 0.00012661 | 4.8361e-05 | 0.17731 | 0.17731 | 0.17731 | 0.99795 | -0.01429 | 0.99685 | -0.021956 | 32.836
11 | -0.00048541 | -0.00012159 | 0.00048541 | 0.00012149 | 2.5997e-09 | -1.022e-07 | 0.00072502 | 0.00072498 | 0.00072502 | 0.99622 | -0.02644 | 0.99622 | -0.026401 | 0.26852
12 | 0.00048541 | 0.00012159 | -0.00048541 | -0.00012165 | 1.5396e-09 | -6.0522e-08 | 0.00072502 | 0.00072504 | 0.00072504 | 0.99622 | -0.02644 | 0.99621 | -0.026463 | 0.26853
13 | -0.0070969 | -0.0017785 | 0.0070973 | 0.0017786 | 4.4624e-07 | 8.876e-08 | 0.0106 | 0.0106 | 0.0106 | 0.99622 | -0.026401 | 0.99629 | -0.025947 | 3.926
14 | 0.01409 | 0.003531 | -0.014082 | -0.0035283 | 7.7801e-06 | 2.6251e-06 | 0.021032 | 0.021033 | 0.021033 | 0.99685 | -0.021956 | 0.99629 | -0.025947 | 7.7898
15 | 0.10468 | 0.026288 | -0.10436 | -0.026163 | 0.00032633 | 0.00012523 | 0.15628 | 0.15628 | 0.15628 | 0.99685 | -0.021956 | 0.99365 | -0.044457 | 57.8823
16 | 0.0069851 | 0.0017498 | -0.0069837 | -0.0017495 | 1.4176e-06 | 2.7347e-07 | 0.010432 | 0.010432 | 0.010432 | 0.99629 | -0.025947 | 0.99608 | -0.027414 | 3.8639
17 | 0.040523 | 0.010164 | -0.040508 | -0.010159 | 1.5025e-05 | 5.6941e-06 | 0.060687 | 0.060688 | 0.060688 | 0.99365 | -0.044457 | 0.99327 | -0.047131 | 22.4769
18 | 0.0069837 | 0.0017495 | -0.0069807 | -0.0017489 | 2.9284e-06 | 5.653e-07 | 0.010432 | 0.010433 | 0.010433 | 0.99608 | -0.027414 | 0.99565 | -0.030446 | 3.8639
19 | 0.0065467 | 0.0016401 | -0.0065465 | -0.0016401 | 2.151e-07 | 3.5901e-08 | 0.009784 | 0.009784 | 0.009784 | 0.99565 | -0.030446 | 0.99561 | -0.030684 | 3.6237
20 | 0.036069 | 0.0090453 | -0.036028 | -0.0090297 | 4.1394e-05 | 1.5641e-05 | 0.054711 | 0.054711 | 0.054711 | 0.98105 | -0.13277 | 0.97989 | -0.14106 | 20.2633
21 | 0.0079905 | 0.0020026 | -0.0079895 | -0.0020024 | 9.3792e-07 | 2.3154e-07 | 0.01212 | 0.01212 | 0.01212 | 0.98105 | -0.13277 | 0.98093 | -0.13362 | 4.4888
22 | -0.0012937 | -0.00032392 | 0.0012938 | 0.00032367 | 4.7561e-08 | -2.4683e-07 | 0.0019335 | 0.0019335 | 0.0019335 | 0.99557 | -0.030973 | 0.99561 | -0.030707 | 0.71613
23 | 0.0012937 | 0.00032392 | -0.0012937 | -0.00032423 | 5.9008e-08 | -3.0618e-07 | 0.0019335 | 0.0019337 | 0.0019337 | 0.99557 | -0.030973 | 0.99553 | -0.031303 | 0.71617
24 | -0.0012938 | -0.00032367 | 0.0012938 | 0.00032365 | 4.1401e-09 | -2.1488e-08 | 0.0019335 | 0.0019334 | 0.0019335 | 0.99561 | -0.030707 | 0.99561 | -0.030684 | 0.71609
25 | 0.034111 | 0.0085553 | -0.034083 | -0.008545 | 2.7408e-05 | 1.0324e-05 | 0.051104 | 0.051104 | 0.051104 | 0.99327 | -0.047131 | 0.99245 | -0.052932 | 18.9273
26 | 0.033529 | 0.0084061 | -0.033508 | -0.0083981 | 2.1405e-05 | 8.0576e-06 | 0.050273 | 0.050273 | 0.050273 | 0.99245 | -0.052932 | 0.99179 | -0.057543 | 18.6196
27 | 0.014946 | 0.0037448 | -0.014938 | -0.0037421 | 7.7092e-06 | 2.6482e-06 | 0.022423 | 0.022423 | 0.022423 | 0.99179 | -0.057543 | 0.99126 | -0.061272 | 8.3048
28 | 0.018562 | 0.0046533 | -0.018551 | -0.0046494 | 1.0853e-05 | 3.885e-06 | 0.02785 | 0.02785 | 0.02785 | 0.99179 | -0.057543 | 0.99119 | -0.061766 | 10.3148
29 | 0.0081215 | 0.002034 | -0.0081197 | -0.0020336 | 1.7954e-06 | 4.4102e-07 | 0.012191 | 0.012191 | 0.012191 | 0.99126 | -0.061272 | 0.99104 | -0.062872 | 4.5152
30 | 0.0068163 | 0.0017081 | -0.0068153 | -0.0017079 | 1.0535e-06 | 1.9735e-07 | 0.010232 | 0.010232 | 0.010232 | 0.99126 | -0.061272 | 0.99111 | -0.062389 | 3.7897
31 | 0.0065252 | 0.0016339 | -0.006524 | -0.0016337 | 1.1328e-06 | 1.9202e-07 | 0.0097969 | 0.009797 | 0.009797 | 0.99104 | -0.062872 | 0.99086 | -0.064128 | 3.6285
32 | 0.006365 | 0.0015951 | -0.0063634 | -0.0015948 | 1.6357e-06 | 2.593e-07 | 0.0095562 | 0.0095563 | 0.0095563 | 0.99111 | -0.062389 | 0.99084 | -0.064246 | 3.5394
33 | 0.006524 | 0.0016337 | -0.0065225 | -0.0016335 | 1.5518e-06 | 2.6319e-07 | 0.009797 | 0.0097971 | 0.0097971 | 0.99086 | -0.064128 | 0.99062 | -0.065849 | 3.6285
34 | -0.0079866 | -0.0020016 | 0.0079895 | 0.0020024 | 2.8994e-06 | 7.1598e-07 | 0.01212 | 0.01212 | 0.01212 | 0.98056 | -0.13624 | 0.98093 | -0.13362 | 4.4888
35 | 0.018731 | 0.0046943 | -0.01872 | -0.0046904 | 1.1082e-05 | 3.986e-06 | 0.028444 | 0.028444 | 0.028444 | 0.97989 | -0.14106 | 0.97929 | -0.14533 | 10.5348
36 | 0.017297 | 0.0043354 | -0.017291 | -0.0043332 | 6.1394e-06 | 2.1817e-06 | 0.026267 | 0.026267 | 0.026267 | 0.97989 | -0.14106 | 0.97953 | -0.14362 | 9.7285
37 | 0.0052756 | 0.0013209 | -0.0052749 | -0.0013209 | 6.5584e-07 | 4.6469e-08 | 0.0080157 | 0.0080158 | 0.0080158 | 0.97929 | -0.14533 | 0.97916 | -0.14623 | 2.9688
38 | 0.0012846 | 0.00032136 | -0.0012845 | -0.00032147 | 2.131e-08 | -1.0471e-07 | 0.0019512 | 0.0019512 | 0.0019512 | 0.97953 | -0.14362 | 0.97951 | -0.14374 | 0.72267
39 | 0.016007 | 0.0040118 | -0.015992 | -0.0040069 | 1.4125e-05 | 4.9512e-06 | 0.024316 | 0.024316 | 0.024316 | 0.97953 | -0.14362 | 0.97864 | -0.15 | 9.0059
40 | -0.0012844 | -0.00032191 | 0.0012845 | 0.00032147 | 9.021e-08 | -4.4318e-07 | 0.0019514 | 0.0019512 | 0.0019514 | 0.97944 | -0.14425 | 0.97951 | -0.14374 | 0.72274
41 | 0.0065225 | 0.0016335 | -0.0065186 | -0.0016328 | 3.8598e-06 | 6.554e-07 | 0.0097971 | 0.0097974 | 0.0097974 | 0.99062 | -0.065849 | 0.99001 | -0.07013 | 3.6287
42 | 0.0061923 | 0.001551 | -0.0061912 | -0.0015509 | 1.0335e-06 | 1.5166e-07 | 0.0093068 | 0.0093069 | 0.0093069 | 0.99001 | -0.07013 | 0.98984 | -0.071337 | 3.447
43 | 0.0061912 | 0.0015509 | -0.0061835 | -0.0015497 | 7.7069e-06 | 1.1338e-06 | 0.0093069 | 0.0093075 | 0.0093075 | 0.98984 | -0.071337 | 0.98857 | -0.080339 | 3.4472
44 | 0.0074419 | 0.0018639 | -0.0074417 | -0.0018639 | 1.1332e-07 | 2.5762e-08 | 0.011315 | 0.011315 | 0.011315 | 0.97864 | -0.15 | 0.97862 | -0.15011 | 4.1907
45 | 0.0010345 | 0.00025808 | -0.0010344 | -0.00025905 | 1.2488e-07 | -9.6832e-07 | 0.0015726 | 0.001573 | 0.001573 | 0.97862 | -0.15011 | 0.9785 | -0.15099 | 0.58258
46 | 0.00076307 | 0.00019104 | -0.00076305 | -0.00019124 | 1.3603e-08 | -1.9813e-07 | 0.0011603 | 0.0011604 | 0.0011604 | 0.9785 | -0.15099 | 0.97848 | -0.15112 | 0.42978
47 | 0.0018501 | 0.00046253 | -0.0018498 | -0.00046335 | 3.7791e-07 | -8.1824e-07 | 0.0028112 | 0.0028116 | 0.0028116 | 0.97916 | -0.14623 | 0.97896 | -0.14771 | 1.0413
48 | 0.00050543 | 0.00012643 | -0.00050542 | -0.00012667 | 7.1603e-09 | -2.4171e-07 | 0.00076816 | 0.00076825 | 0.00076825 | 0.97896 | -0.14771 | 0.97894 | -0.14782 | 0.28454

## res_trafo
| p_hv_mw | q_hv_mvar | p_lv_mw | q_lv_mvar | pl_mw | ql_mvar | i_hv_ka | i_lv_ka | vm_hv_pu | va_hv_degree | vm_lv_pu | va_lv_degree | loading_percent
0 | 2.5187e-16 | 8.8016e-16 | 0.00079998 | 7.4552e-08 | 0.00079998 | 7.4552e-08 | 2.6429e-17 | 0.0011547 | 0.99998 | 149.9947 | 1 | 0 | 0.31999

## res_ext_grid
| p_mw | q_mvar
0 | 0.19922 | 0.049964

## res_load
| p_mw | q_mvar
0 | 0.003335 | 0.00083584
1 | 0.0054151 | 0.0013571
2 | 0.0026478 | 0.00066361
3 | 0.0062885 | 0.001576
4 | 0.001334 | 0.00033433
5 | 0.015211 | 0.0038123
6 | 0.0066115 | 0.001657
7 | 0.00048541 | 0.00012165
8 | 0.063835 | 0.015999
9 | 0.00043402 | 0.00010878
10 | 0.0012937 | 0.00032423
11 | 0.0052527 | 0.0013165
12 | 0.0063974 | 0.0016033
13 | 0.00055418 | 0.00013889
14 | 0.018551 | 0.0046494
15 | 0.0015945 | 0.00039962
16 | 0.00045024 | 0.00011284
17 | 0.0063634 | 0.0015948
18 | 0.0079866 | 0.0020016
19 | 0.013444 | 0.0033694
20 | 0.0012844 | 0.00032191
21 | 0.00032639 | 8.18e-05
22 | 0.0085505 | 0.002143
23 | 0.0064072 | 0.0016058
24 | 0.00027134 | 6.8004e-05
25 | 0.00076305 | 0.00019124
26 | 0.0034248 | 0.00085834
27 | 0.0013443 | 0.00033692
28 | 0.00050542 | 0.00012667
29 | 0.0061835 | 0.0015497

## dtypes
| element | column | dtype
0 | bus | name | object
1 | bus | vn_kv | float64
2 | bus | type | object
3 | bus | zone | object
4 | bus | in_service | bool
5 | load | name | object
6 | load | bus | uint32
7 | load | p_mw | float64
8 | load | q_mvar | float64
9 | load | const_z_percent | float64
10 | load | const_i_percent | float64
11 | load | sn_mva | float64
12 | load | scaling | float64
13 | load | in_service | bool
14 | load | type | object
15 | ext_grid | name | object
16 | ext_grid | bus | uint32
17 | ext_grid | vm_pu | float64
18 | ext_grid | va_degree | float64
19 | ext_grid | slack_weight | float64
20 | ext_grid | in_service | bool
21 | line | name | object
22 | line | std_type | object
23 | line | from_bus | uint32
24 | line | to_bus | uint32
25 | line | length_km | float64
26 | line | r_ohm_per_km | float64
27 | line | x_ohm_per_km | float64
28 | line | c_nf_per_km | float64
29 | line | g_us_per_km | float64
30 | line | max_i_ka | float64
31 | line | df | float64
32 | line | parallel | uint32
33 | line | type | object
34 | line | in_service | bool
35 | trafo | name | object
36 | trafo | std_type | object
37 | trafo | hv_bus | uint32
38 | trafo | lv_bus | uint32
39 | trafo | sn_mva | float64
40 | trafo | vn_hv_kv | float64
41 | trafo | vn_lv_kv | float64
42 | trafo | vk_percent | float64
43 | trafo | vkr_percent | float64
44 | trafo | pfe_kw | float64
45 | trafo | i0_percent | float64
46 | trafo | shift_degree | float64
47 | trafo | tap_side | object
48 | trafo | tap_neutral | int32
49 | trafo | tap_min | int32
50 | trafo | tap_max | int32
51 | trafo | tap_step_percent | float64
52 | trafo | tap_step_degree | float64
53 | trafo | tap_pos | int32
54 | trafo | tap_phase_shifter | bool
55 | trafo | parallel | uint32
56 | trafo | df | float64
57 | trafo | in_service | bool
58 | line_geodata | coords | object
59 | bus_geodata | x | float64
60 | bus_geodata | y | float64
61 | bus_geodata | coords | object
62 | res_bus | vm_pu | float64
63 | res_bus | va_degree | float64
64 | res_bus | p_mw | float64
65 | res_bus | q_mvar | float64
66 | res_line | p_from_mw | float64
67 | res_line | q_from_mvar | float64
68 | res_line | p_to_mw | float64
69 | res_line | q_to_mvar | float64
70 | res_line | pl_mw | float64
71 | res_line | ql_mvar | float64
72 | res_line | i_from_ka | float64
73 | res_line | i_to_ka | float64
74 | res_line | i_ka | float64
75 | res_line | vm_from_pu | float64
76 | res_line | va_from_degree | float64
77 | res_line | vm_to_pu | float64
78 | res_line | va_to_degree | float64
79 | res_line | loading_percent | float64
80 | res_trafo | p_hv_mw | float64
81 | res_trafo | q_hv_mvar | float64
82 | res_trafo | p_lv_mw | float64
83 | res_trafo | q_lv_mvar | float64
84 | res_trafo | pl_mw | float64
85 | res_trafo | ql_mvar | float64
86 | res_trafo | i_hv_ka | float64
87 | res_trafo | i_lv_ka | float64
88 | res_trafo | vm_hv_pu | float64
89 | res_trafo | va_hv_degree | float64
90 | res_trafo | vm_lv_pu | float64
91 | res_trafo | va_lv_degree | float64
92 | res_trafo | loading_percent | float64
93 | res_ext_grid | p_mw | float64
94 | res_ext_grid | q_mvar | float64
95 | res_load | p_mw | float64
96 | res_load | q_mvar | float64

## parameters
| version | format_version | converged | OPF_converged | name | f_hz | sn_mva
0 | 2.14.6 | 2.14.0 | TRUE | FALSE |  | 50 | 1