## bus
| name | vn_kv | type | zone | in_service
0 | bus_LV_1364-19_0_4_node_0 | 0.4 | n |  | TRUE
1 | bus_LV_1364-19_0_4_node_1 | 0.4 | n |  | TRUE
2 | bus_LV_1364-19_0_4_node_2 | 0.4 | n |  | TRUE
3 | bus_LV_1364-19_0_4_node_3 | 0.4 | n |  | TRUE
4 | bus_LV_1364-19_0_4_node_4 | 0.4 | n |  | TRUE
5 | bus_LV_1364-19_0_4_node_9 | 0.4 | n |  | TRUE
6 | bus_LV_1364-19_0_4_node_16 | 0.4 | n |  | TRUE
7 | bus_LV_1364-19_0_4_node_7 | 0.4 | n |  | TRUE
8 | bus_LV_1364-19_0_4_node_14 | 0.4 | n |  | TRUE
9 | bus_LV_1364-19_0_4_node_31 | 0.4 | n |  | TRUE
10 | bus_LV_1364-19_0_4_node_12 | 0.4 | n |  | TRUE
11 | bus_LV_1364-19_0_4_node_11 | 0.4 | n |  | TRUE
12 | bus_LV_1364-19_0_4_node_17 | 0.4 | n |  | TRUE
13 | bus_LV_1364-19_0_4_node_5 | 0.4 | n |  | TRUE
14 | bus_LV_1364-19_0_4_node_6 | 0.4 | n |  | TRUE
15 | bus_LV_1364-19_0_4_node_8 | 0.4 | n |  | TRUE
16 | bus_LV_1364-19_0_4_node_10 | 0.4 | n |  | TRUE
17 | bus_LV_1364-19_0_4_node_13 | 0.4 | n |  | TRUE
18 | bus_LV_1364-19_0_4_node_32 | 0.4 | n |  | TRUE
19 | bus_LV_1364-19_0_4_node_24 | 0.4 | n |  | TRUE
20 | bus_LV_1364-19_0_4_node_21 | 0.4 | n |  | TRUE
21 | bus_LV_1364-19_0_4_node_33 | 0.4 | n |  | TRUE
22 | bus_LV_1364-19_0_4_node_28 | 0.4 | n |  | TRUE
23 | bus_LV_1364-19_0_4_node_22 | 0.4 | n |  | TRUE
24 | bus_LV_1364-19_0_4_node_20 | 0.4 | n |  | TRUE
25 | bus_LV_1364-19_0_4_node_43 | 0.4 | n |  | TRUE
26 | bus_LV_1364-19_0_4_node_18 | 0.4 | n |  | TRUE
27 | bus_LV_1364-19_0_4_node_26 | 0.4 | n |  | TRUE
28 | bus_LV_1364-19_0_4_node_25 | 0.4 | n |  | TRUE
29 | bus_LV_1364-19_0_4_node_29 | 0.4 | n |  | TRUE
30 | bus_LV_1364-19_0_4_node_40 | 0.4 | n |  | TRUE
31 | bus_LV_1364-19_0_4_node_46 | 0.4 | n |  | TRUE
32 | bus_LV_1364-19_0_4_node_34 | 0.4 | n |  | TRUE
33 | bus_LV_1364-19_0_4_node_44 | 0.4 | n |  | TRUE
34 | bus_LV_1364-19_0_4_node_45 | 0.4 | n |  | TRUE
35 | bus_LV_1364-19_0_4_node_39 | 0.4 | n |  | TRUE
36 | bus_LV_1364-19_0_4_node_35 | 0.4 | n |  | TRUE
37 | bus_LV_1364-19_0_4_node_36 | 0.4 | n |  | TRUE
38 | bus_LV_1364-19_0_4_node_38 | 0.4 | n |  | TRUE
39 | bus_LV_1364-19_0_4_node_47 | 0.4 | n |  | TRUE
40 | bus_LV_1364-19_0_4_node_48 | 0.4 | n |  | TRUE
41 | bus_MV_133_0_node_241 | 20 | n |  | TRUE

## load
| name | bus | p_mw | q_mvar | const_z_percent | const_i_percent | sn_mva | scaling | in_service | type
0 | LV_1364-19_0_4_load_0 | 0 | 0.0021683 | 0.00054343 | 0 | 0 |  | 1 | TRUE | wye
1 | LV_1364-19_0_4_load_1 | 1 | 0.0022446 | 0.00056256 | 0 | 0 |  | 1 | TRUE | wye
2 | LV_1364-19_0_4_load_2 | 2 | 0.002243 | 0.00056215 | 0 | 0 |  | 1 | TRUE | wye
3 | LV_1364-19_0_4_load_4 | 4 | 0.0022818 | 0.00057186 | 0 | 0 |  | 1 | TRUE | wye
4 | LV_1364-19_0_4_load_9 | 5 | 0.0023097 | 0.00057887 | 0 | 0 |  | 1 | TRUE | wye
5 | LV_1364-19_0_4_load_16 | 6 | 0.0022737 | 0.00056983 | 0 | 0 |  | 1 | TRUE | wye
6 | LV_1364-19_0_4_load_31 | 9 | 0.047417 | 0.011884 | 0 | 0 |  | 1 | TRUE | wye
7 | LV_1364-19_0_4_load_11 | 11 | 0.013209 | 0.0033104 | 0 | 0 |  | 1 | TRUE | wye
8 | LV_1364-19_0_4_load_17 | 12 | 0.0026839 | 0.00067265 | 0 | 0 |  | 1 | TRUE | wye
9 | LV_1364-19_0_4_load_5 | 13 | 0.011241 | 0.0028173 | 0 | 0 |  | 1 | TRUE | wye
10 | LV_1364-19_0_4_load_6 | 14 | 0.0026442 | 0.0006627 | 0 | 0 |  | 1 | TRUE | wye
11 | LV_1364-19_0_4_load_10 | 16 | 0.016372 | 0.0041033 | 0 | 0 |  | 1 | TRUE | wye
12 | LV_1364-19_0_4_load_32 | 18 | 0.0064644 | 0.0016201 | 0 | 0 |  | 1 | TRUE | wye
13 | LV_1364-19_0_4_load_24 | 19 | 0.0049694 | 0.0012455 | 0 | 0 |  | 1 | TRUE | wye
14 | LV_1364-19_0_4_load_21 | 20 | 0.0049519 | 0.0012411 | 0 | 0 |  | 1 | TRUE | wye
15 | LV_1364-19_0_4_load_28 | 22 | 0.005826 | 0.0014601 | 0 | 0 |  | 1 | TRUE | wye
16 | LV_1364-19_0_4_load_22 | 23 | 0.0051101 | 0.0012807 | 0 | 0 |  | 1 | TRUE | wye
17 | LV_1364-19_0_4_load_43 | 25 | 0.0097195 | 0.0024359 | 0 | 0 |  | 1 | TRUE | wye
18 | LV_1364-19_0_4_load_18 | 26 | 0.0036513 | 0.0009151 | 0 | 0 |  | 1 | TRUE | wye
19 | LV_1364-19_0_4_load_25 | 28 | 0.013004 | 0.0032592 | 0 | 0 |  | 1 | TRUE | wye
20 | LV_1364-19_0_4_load_29 | 29 | 0.0019171 | 0.00048047 | 0 | 0 |  | 1 | TRUE | wye
21 | LV_1364-19_0_4_load_46 | 31 | 0.0035317 | 0.00088512 | 0 | 0 |  | 1 | TRUE | wye
22 | LV_1364-19_0_4_load_34 | 32 | 0.014465 | 0.0036252 | 0 | 0 |  | 1 | TRUE | wye
23 | LV_1364-19_0_4_load_45 | 34 | 0.0037254 | 0.00093367 | 0 | 0 |  | 1 | TRUE | wye
24 | LV_1364-19_0_4_load_39 | 35 | 0.015044 | 0.0037704 | 0 | 0 |  | 1 | TRUE | wye
25 | LV_1364-19_0_4_load_35 | 36 | 0.014799 | 0.0037089 | 0 | 0 |  | 1 | TRUE | wye
26 | LV_1364-19_0_4_load_38 | 38 | 0.010861 | 0.002722 | 0 | 0 |  | 1 | TRUE | wye
27 | LV_1364-19_0_4_load_47 | 39 | 0.014667 | 0.0036759 | 0 | 0 |  | 1 | TRUE | wye

## ext_grid
| name | bus | vm_pu | va_degree | slack_weight | in_service
0 |  | 7 | 1 | 0 | 1 | TRUE

## line
| name | std_type | from_bus | to_bus | length_km | r_ohm_per_km | x_ohm_per_km | c_nf_per_km | g_us_per_km | max_i_ka | df | parallel | type | in_service
0 | LV_1364-19_0_4_line_0 | NAYY 4x150 SE | 0 | 1 | 0.0056907 | 0.208 | 0.08 | 261 | 0 | 0.27 | 1 | 1 | cs | TRUE
1 | LV_1364-19_0_4_line_1 | NAYY 4x150 SE | 0 | 2 | 0.0057252 | 0.208 | 0.08 | 261 | 0 | 0.27 | 1 | 1 | cs | TRUE
2 | LV_1364-19_0_4_line_2 | NAYY 4x150 SE | 1 | 3 | 0.015094 | 0.208 | 0.08 | 261 | 0 | 0.27 | 1 | 1 | cs | TRUE
3 | LV_1364-19_0_4_line_3 | NAYY 4x150 SE | 2 | 4 | 0.0059722 | 0.208 | 0.08 | 261 | 0 | 0.27 | 1 | 1 | cs | TRUE
4 | LV_1364-19_0_4_line_4 | NAYY 4x150 SE | 3 | 5 | 0.013149 | 0.208 | 0.08 | 261 | 0 | 0.27 | 1 | 1 | cs | TRUE
5 | LV_1364-19_0_4_line_5 | NAYY 4x150 SE | 4 | 6 | 0.0060096 | 0.208 | 0.08 | 261 | 0 | 0.27 | 1 | 1 | cs | TRUE
6 | LV_1364-19_0_4_line_6 | NAYY 4x150 SE | 5 | 7 | 0.017485 | 0.208 | 0.08 | 261 | 0 | 0.27 | 1 | 1 | cs | TRUE
7 | LV_1364-19_0_4_line_7 | NAYY 4x150 SE | 6 | 12 | 0.012305 | 0.208 | 0.08 | 261 | 0 | 0.27 | 1 | 1 | cs | TRUE
8 | LV_1364-19_0_4_line_8 | NAYY 4x150 SE | 7 | 16 | 0.019088 | 0.208 | 0.08 | 261 | 0 | 0.27 | 1 | 1 | cs | TRUE
9 | LV_1364-19_0_4_line_9 | NAYY 4x150 SE | 7 | 13 | 0.016617 | 0.208 | 0.08 | 261 | 0 | 0.27 | 1 | 2 | cs | TRUE
10 | LV_1364-19_0_4_line_10 | NAYY 4x150 SE | 8 | 9 | 0.037305 | 0.208 | 0.08 | 261 | 0 | 0.27 | 1 | 1 | cs | TRUE
11 | LV_1364-19_0_4_line_11 | NAYY 4x150 SE | 8 | 10 | 0.008351 | 0.208 | 0.08 | 261 | 0 | 0.27 | 1 | 1 | cs | TRUE
12 | LV_1364-19_0_4_line_12 | NAYY 4x150 SE | 10 | 11 | 0.022127 | 0.208 | 0.08 | 261 | 0 | 0.27 | 1 | 1 | cs | TRUE
13 | LV_1364-19_0_4_line_13 | NAYY 4x150 SE | 11 | 15 | 0.02599 | 0.208 | 0.08 | 261 | 0 | 0.27 | 1 | 1 | cs | TRUE
14 | LV_1364-19_0_4_line_14 | NAYY 4x150 SE | 12 | 26 | 0.0066261 | 0.208 | 0.08 | 261 | 0 | 0.27 | 1 | 1 | cs | TRUE
15 | LV_1364-19_0_4_line_15 | NAYY 4x150 SE | 13 | 14 | 0.0022085 | 0.208 | 0.08 | 261 | 0 | 0.27 | 1 | 2 | cs | TRUE
16 | LV_1364-19_0_4_line_16 | NAYY 4x150 SE | 14 | 15 | 0.018988 | 0.208 | 0.08 | 261 | 0 | 0.27 | 1 | 2 | cs | TRUE
17 | LV_1364-19_0_4_line_17 | NAYY 4x150 SE | 15 | 17 | 0.00553 | 0.208 | 0.08 | 261 | 0 | 0.27 | 1 | 2 | cs | TRUE
18 | LV_1364-19_0_4_line_18 | NAYY 4x150 SE | 16 | 18 | 0.031328 | 0.208 | 0.08 | 261 | 0 | 0.27 | 1 | 1 | cs | TRUE
19 | LV_1364-19_0_4_line_19 | NAYY 4x150 SE | 17 | 19 | 0.030146 | 0.208 | 0.08 | 261 | 0 | 0.27 | 1 | 1 | cs | TRUE
20 | LV_1364-19_0_4_line_20 | NAYY 4x150 SE | 17 | 20 | 0.01765 | 0.208 | 0.08 | 261 | 0 | 0.27 | 1 | 1 | cs | TRUE
21 | LV_1364-19_0_4_line_21 | NAYY 4x150 SE | 18 | 21 | 0.019738 | 0.208 | 0.08 | 261 | 0 | 0.27 | 1 | 1 | cs | TRUE
22 | LV_1364-19_0_4_line_22 | NAYY 4x150 SE | 19 | 22 | 0.014866 | 0.208 | 0.08 | 261 | 0 | 0.27 | 1 | 1 | cs | TRUE
23 | LV_1364-19_0_4_line_23 | NAYY 4x150 SE | 20 | 23 | 0.026862 | 0.208 | 0.08 | 261 | 0 | 0.27 | 1 | 1 | cs | TRUE
24 | LV_1364-19_0_4_line_24 | NAYY 4x150 SE | 21 | 24 | 0.004433 | 0.208 | 0.08 | 261 | 0 | 0.27 | 1 | 1 | cs | TRUE
25 | LV_1364-19_0_4_line_25 | NAYY 4x150 SE | 22 | 27 | 0.013525 | 0.208 | 0.08 | 261 | 0 | 0.27 | 1 | 1 | cs | TRUE
26 | LV_1364-19_0_4_line_26 | NAYY 4x150 SE | 24 | 25 | 0.04712 | 0.208 | 0.08 | 261 | 0 | 0.27 | 1 | 1 | cs | TRUE
27 | LV_1364-19_0_4_line_27 | NAYY 4x150 SE | 27 | 29 | 0.0043876 | 0.208 | 0.08 | 261 | 0 | 0.27 | 1 | 1 | cs | TRUE
28 | LV_1364-19_0_4_line_28 | NAYY 4x150 SE | 27 | 28 | 0.023476 | 0.208 | 0.08 | 261 | 0 | 0.27 | 1 | 1 | cs | TRUE
29 | LV_1364-19_0_4_line_29 | NAYY 4x150 SE | 29 | 30 | 0.012221 | 0.208 | 0.08 | 261 | 0 | 0.27 | 1 | 1 | cs | TRUE
30 | LV_1364-19_0_4_line_30 | NAYY 4x150 SE | 30 | 31 | 0.013283 | 0.208 | 0.08 | 261 | 0 | 0.27 | 1 | 1 | cs | TRUE
31 | LV_1364-19_0_4_line_31 | NAYY 4x150 SE | 31 | 39 | 0.026793 | 0.208 | 0.08 | 261 | 0 | 0.27 | 1 | 1 | cs | TRUE
32 | LV_1364-19_0_4_line_32 | NAYY 4x150 SE | 32 | 33 | 0.018534 | 0.208 | 0.08 | 261 | 0 | 0.27 | 1 | 1 | cs | TRUE
33 | LV_1364-19_0_4_line_33 | NAYY 4x150 SE | 33 | 34 | 0.02891 | 0.208 | 0.08 | 261 | 0 | 0.27 | 1 | 1 | cs | TRUE
34 | LV_1364-19_0_4_line_34 | NAYY 4x150 SE | 33 | 35 | 0.025422 | 0.208 | 0.08 | 261 | 0 | 0.27 | 1 | 1 | cs | TRUE
35 | LV_1364-19_0_4_line_35 | NAYY 4x150 SE | 34 | 40 | 0.0028408 | 0.208 | 0.08 | 261 | 0 | 0.27 | 1 | 1 | cs | TRUE
36 | LV_1364-19_0_4_line_36 | NAYY 4x150 SE | 35 | 37 | 0.010445 | 0.208 | 0.08 | 261 | 0 | 0.27 | 1 | 1 | cs | TRUE
37 | LV_1364-19_0_4_line_37 | NAYY 4x150 SE | 36 | 37 | 0.012535 | 0.208 | 0.08 | 261 | 0 | 0.27 | 1 | 1 | cs | TRUE
38 | LV_1364-19_0_4_line_38 | NAYY 4x150 SE | 37 | 38 | 0.024604 | 0.208 | 0.08 | 261 | 0 | 0.27 | 1 | 1 | cs | TRUE
39 | LV_1364-19_0_4_line_39 | NAYY 4x150 SE | 39 | 40 | 0.019622 | 0.208 | 0.08 | 261 | 0 | 0.27 | 1 | 1 | cs | TRUE

## trafo
| name | std_type | hv_bus | lv_bus | sn_mva | vn_hv_kv | vn_lv_kv | vk_percent | vkr_percent | pfe_kw | i0_percent | shift_degree | tap_side | tap_neutral | tap_min | tap_max | tap_step_percent | tap_step_degree | tap_pos | tap_phase_shifter | parallel | df | in_service
0 | LV_1364-19_0_4_trafo_7 | 0.25 MVA 20/0.4 kV | 41 | 7 | 0.25 | 20 | 0.4 | 6 | 1.44 | 0.8 | 0.32 | 150 | hv | 0 | -2 | 2 | 2.5 | 0 | 0 | FALSE | 1 | 1 | TRUE

## line_geodata
| x0 | y0 | x1 | y1 | x2 | y2 | x3 | y3
0 | 2688483.8942 | 1205749.6156 | 2688479.4379 | 1205753.1546
1 | 2688483.8942 | 1205749.6156 | 2688488.3777 | 1205746.0551
2 | 2688467.6175 | 1205762.5418 | 2688479.4379 | 1205753.1546
3 | 2688493.0545 | 1205742.341 | 2688488.3777 | 1205746.0551
4 | 2688467.6175 | 1205762.5418 | 2688458.5243 | 1205753.0435
5 | 2688493.0545 | 1205742.341 | 2688497.7606 | 1205738.6037
6 | 2688446.4331 | 1205740.4135 | 2688458.5243 | 1205753.0435
7 | 2688507.3967 | 1205730.9511 | 2688497.7606 | 1205738.6037
8 | 2688446.4331 | 1205740.4135 | 2688461.1763 | 1205728.2893
9 | 2688446.4331 | 1205740.4135 | 2688433.2067 | 1205750.4732
10 | 2688455.8566 | 1205803.6389 | 2688429.5181 | 1205830.0577
11 | 2688455.8566 | 1205803.6389 | 2688449.7416 | 1205797.9335
12 | 2688449.7416 | 1205797.9335 | 2688448.7887 | 1205797.041 | 2688434.3539 | 1205782.0356
13 | 2688416.3356 | 1205763.305 | 2688434.3539 | 1205782.0356
14 | 2688507.3967 | 1205730.9511 | 2688512.5855 | 1205726.8304
15 | 2688433.2067 | 1205750.4732 | 2688431.4488 | 1205751.8102
16 | 2688416.3356 | 1205763.305 | 2688431.4488 | 1205751.8102
17 | 2688412.5694 | 1205759.2466 | 2688416.3356 | 1205763.305
18 | 2688484.3594 | 1205707.8656 | 2688469.0663 | 1205719.713 | 2688467.9877 | 1205722.6879 | 2688461.1763 | 1205728.2893
19 | 2688412.5694 | 1205759.2466 | 2688395.946 | 1205742.4562 | 2688391.8019 | 1205737.4248
20 | 2688412.5694 | 1205759.2466 | 2688407.6458 | 1205763.999 | 2688399.8087 | 1205771.4401
21 | 2688499.9633 | 1205695.7774 | 2688484.3594 | 1205707.8656
22 | 2688382.3506 | 1205725.9496 | 2688391.8019 | 1205737.4248
23 | 2688380.1756 | 1205789.7636 | 2688382.6942 | 1205787.6897 | 2688399.8087 | 1205771.4401
24 | 2688503.5023 | 1205693.0947 | 2688499.9633 | 1205695.7774
25 | 2688373.7524 | 1205715.5101 | 2688382.3506 | 1205725.9496
26 | 2688503.5023 | 1205693.0947 | 2688540.8152 | 1205664.3186
27 | 2688373.7524 | 1205715.5101 | 2688377.2147 | 1205712.815
28 | 2688373.7524 | 1205715.5101 | 2688355.0191 | 1205729.6581
29 | 2688386.8581 | 1205705.3085 | 2688377.2147 | 1205712.815
30 | 2688386.8581 | 1205705.3085 | 2688397.4606 | 1205697.3067
31 | 2688397.4606 | 1205697.3067 | 2688418.8463 | 1205681.1666
32 | 2688459.6559 | 1205649.9613 | 2688472.2757 | 1205663.5351
33 | 2688459.6559 | 1205649.9613 | 2688436.7587 | 1205667.6116
34 | 2688459.6559 | 1205649.9613 | 2688479.0307 | 1205635.6167 | 2688480.0753 | 1205634.8178
35 | 2688434.5087 | 1205669.346 | 2688436.7587 | 1205667.6116
36 | 2688488.3716 | 1205628.4727 | 2688480.0753 | 1205634.8178
37 | 2688488.3716 | 1205628.4727 | 2688484.6007 | 1205624.7366 | 2688478.5464 | 1205620.7915
38 | 2688488.3716 | 1205628.4727 | 2688507.9849 | 1205613.6181
39 | 2688434.5087 | 1205669.346 | 2688418.8463 | 1205681.1666

## bus_geodata
| x | y | coords
0 | 2688483.8942 | 1205749.6156
1 | 2688479.4379 | 1205753.1546
2 | 2688488.3777 | 1205746.0551
3 | 2688467.6175 | 1205762.5418
4 | 2688493.0545 | 1205742.341
5 | 2688458.5243 | 1205753.0435
6 | 2688497.7606 | 1205738.6037
7 | 2688446.4331 | 1205740.4135
8 | 2688455.8566 | 1205803.6389
9 | 2688429.5181 | 1205830.0577
10 | 2688449.7416 | 1205797.9335
11 | 2688434.3539 | 1205782.0356
12 | 2688507.3967 | 1205730.9511
13 | 2688433.2067 | 1205750.4732
14 | 2688431.4488 | 1205751.8102
15 | 2688416.3356 | 1205763.305
16 | 2688461.1763 | 1205728.2893
17 | 2688412.5694 | 1205759.2466
18 | 2688484.3594 | 1205707.8656
19 | 2688391.8019 | 1205737.4248
20 | 2688399.8087 | 1205771.4401
21 | 2688499.9633 | 1205695.7774
22 | 2688382.3506 | 1205725.9496
23 | 2688380.1756 | 1205789.7636
24 | 2688503.5023 | 1205693.0947
25 | 2688540.8152 | 1205664.3186
26 | 2688512.5855 | 1205726.8304
27 | 2688373.7524 | 1205715.5101
28 | 2688355.0191 | 1205729.6581
29 | 2688377.2147 | 1205712.815
30 | 2688386.8581 | 1205705.3085
31 | 2688397.4606 | 1205697.3067
32 | 2688472.2757 | 1205663.5351
33 | 2688459.6559 | 1205649.9613
34 | 2688436.7587 | 1205667.6116
35 | 2688480.0753 | 1205634.8178
36 | 2688478.5464 | 1205620.7915
37 | 2688488.3716 | 1205628.4727
38 | 2688507.9849 | 1205613.6181
39 | 2688418.8463 | 1205681.1666
40 | 2688434.5087 | 1205669.346
41 | 2688467.6175 | 1205762.5418

## line_std_types
| c_nf_per_km | r_ohm_per_km | x_ohm_per_km | max_i_ka | type | q_mm2 | alpha | voltage_rating
NAYY 4x50 SE | 210 | 0.642 | 0.083 | 0.142 | cs | 50 | 0.00403 | LV
NAYY 4x120 SE | 264 | 0.225 | 0.08 | 0.242 | cs | 120 | 0.00403 | LV
NAYY 4x150 SE | 261 | 0.208 | 0.08 | 0.27 | cs | 150 | 0.00403 | LV
NA2XS2Y 1x95 RM/25 12/20 kV | 216 | 0.313 | 0.132 | 0.252 | cs | 95 | 0.00403 | MV
NA2XS2Y 1x185 RM/25 12/20 kV | 273 | 0.161 | 0.117 | 0.362 | cs | 185 | 0.00403 | MV
NA2XS2Y 1x240 RM/25 12/20 kV | 304 | 0.122 | 0.112 | 0.421 | cs | 240 | 0.00403 | MV
NA2XS2Y 1x95 RM/25 6/10 kV | 315 | 0.313 | 0.123 | 0.249 | cs | 95 | 0.00403 | MV
NA2XS2Y 1x185 RM/25 6/10 kV | 406 | 0.161 | 0.11 | 0.358 | cs | 185 | 0.00403 | MV
NA2XS2Y 1x240 RM/25 6/10 kV | 456 | 0.122 | 0.105 | 0.416 | cs | 240 | 0.00403 | MV
NA2XS2Y 1x150 RM/25 12/20 kV | 250 | 0.206 | 0.116 | 0.319 | cs | 150 | 0.00403 | MV
NA2XS2Y 1x120 RM/25 12/20 kV | 230 | 0.253 | 0.119 | 0.283 | cs | 120 | 0.00403 | MV
NA2XS2Y 1x70 RM/25 12/20 kV | 190 | 0.443 | 0.132 | 0.22 | cs | 70 | 0.00403 | MV
NA2XS2Y 1x150 RM/25 6/10 kV | 360 | 0.206 | 0.11 | 0.315 | cs | 150 | 0.00403 | MV
NA2XS2Y 1x120 RM/25 6/10 kV | 340 | 0.253 | 0.113 | 0.28 | cs | 120 | 0.00403 | MV
NA2XS2Y 1x70 RM/25 6/10 kV | 280 | 0.443 | 0.123 | 0.217 | cs | 70 | 0.00403 | MV
N2XS(FL)2Y 1x120 RM/35 64/110 kV | 112 | 0.153 | 0.166 | 0.366 | cs | 120 | 0.00393 | HV
N2XS(FL)2Y 1x185 RM/35 64/110 kV | 125 | 0.099 | 0.156 | 0.457 | cs | 185 | 0.00393 | HV
N2XS(FL)2Y 1x240 RM/35 64/110 kV | 135 | 0.075 | 0.149 | 0.526 | cs | 240 | 0.00393 | HV
N2XS(FL)2Y 1x300 RM/35 64/110 kV | 144 | 0.06 | 0.144 | 0.588 | cs | 300 | 0.00393 | HV
15-AL1/3-ST1A 0.4 | 11 | 1.8769 | 0.35 | 0.105 | ol | 16 | 0.00403 | LV
24-AL1/4-ST1A 0.4 | 11.25 | 1.2012 | 0.335 | 0.14 | ol | 24 | 0.00403 | LV
48-AL1/8-ST1A 0.4 | 12.2 | 0.5939 | 0.3 | 0.21 | ol | 48 | 0.00403 | LV
94-AL1/15-ST1A 0.4 | 13.2 | 0.306 | 0.29 | 0.35 | ol | 94 | 0.00403 | LV
34-AL1/6-ST1A 10.0 | 9.7 | 0.8342 | 0.36 | 0.17 | ol | 34 | 0.00403 | MV
48-AL1/8-ST1A 10.0 | 10.1 | 0.5939 | 0.35 | 0.21 | ol | 48 | 0.00403 | MV
70-AL1/11-ST1A 10.0 | 10.4 | 0.4132 | 0.339 | 0.29 | ol | 70 | 0.00403 | MV
94-AL1/15-ST1A 10.0 | 10.75 | 0.306 | 0.33 | 0.35 | ol | 94 | 0.00403 | MV
122-AL1/20-ST1A 10.0 | 11.1 | 0.2376 | 0.323 | 0.41 | ol | 122 | 0.00403 | MV
149-AL1/24-ST1A 10.0 | 11.25 | 0.194 | 0.315 | 0.47 | ol | 149 | 0.00403 | MV
34-AL1/6-ST1A 20.0 | 9.15 | 0.8342 | 0.382 | 0.17 | ol | 34 | 0.00403 | MV
48-AL1/8-ST1A 20.0 | 9.5 | 0.5939 | 0.372 | 0.21 | ol | 48 | 0.00403 | MV
70-AL1/11-ST1A 20.0 | 9.7 | 0.4132 | 0.36 | 0.29 | ol | 70 | 0.00403 | MV
94-AL1/15-ST1A 20.0 | 10 | 0.306 | 0.35 | 0.35 | ol | 94 | 0.00403 | MV
122-AL1/20-ST1A 20.0 | 10.3 | 0.2376 | 0.344 | 0.41 | ol | 122 | 0.00403 | MV
149-AL1/24-ST1A 20.0 | 10.5 | 0.194 | 0.337 | 0.47 | ol | 149 | 0.00403 | MV
184-AL1/30-ST1A 20.0 | 10.75 | 0.1571 | 0.33 | 0.535 | ol | 184 | 0.00403 | MV
243-AL1/39-ST1A 20.0 | 11 | 0.1188 | 0.32 | 0.645 | ol | 243 | 0.00403 | MV
48-AL1/8-ST1A 110.0 | 8 | 0.5939 | 0.46 | 0.21 | ol | 48 | 0.00403 | HV
70-AL1/11-ST1A 110.0 | 8.4 | 0.4132 | 0.45 | 0.29 | ol | 70 | 0.00403 | HV
94-AL1/15-ST1A 110.0 | 8.65 | 0.306 | 0.44 | 0.35 | ol | 94 | 0.00403 | HV
122-AL1/20-ST1A 110.0 | 8.5 | 0.2376 | 0.43 | 0.41 | ol | 122 | 0.00403 | HV
149-AL1/24-ST1A 110.0 | 8.75 | 0.194 | 0.41 | 0.47 | ol | 149 | 0.00403 | HV
184-AL1/30-ST1A 110.0 | 8.8 | 0.1571 | 0.4 | 0.535 | ol | 184 | 0.00403 | HV
243-AL1/39-ST1A 110.0 | 9 | 0.1188 | 0.39 | 0.645 | ol | 243 | 0.00403 | HV
305-AL1/39-ST1A 110.0 | 9.2 | 0.0949 | 0.38 | 0.74 | ol | 305 | 0.00403 | HV
490-AL1/64-ST1A 110.0 | 9.75 | 0.059 | 0.37 | 0.96 | ol | 490 | 0.00403 | HV
679-AL1/86-ST1A 110.0 | 9.95 | 0.042 | 0.36 | 1.15 | ol | 679 | 0.00403 | HV
490-AL1/64-ST1A 220.0 | 10 | 0.059 | 0.285 | 0.96 | ol | 490 | 0.00403 | HV
679-AL1/86-ST1A 220.0 | 11.7 | 0.042 | 0.275 | 1.15 | ol | 679 | 0.00403 | HV
490-AL1/64-ST1A 380.0 | 11 | 0.059 | 0.253 | 0.96 | ol | 490 | 0.00403 | HV
679-AL1/86-ST1A 380.0 | 14.6 | 0.042 | 0.25 | 1.15 | ol | 679 | 0.00403 | HV

## trafo_std_types
| i0_percent | pfe_kw | vkr_percent | sn_mva | vn_lv_kv | vn_hv_kv | vk_percent | shift_degree | vector_group | tap_side | tap_neutral | tap_min | tap_max | tap_step_degree | tap_step_percent | tap_phase_shifter
160 MVA 380/110 kV | 0.06 | 60 | 0.25 | 160 | 110 | 380 | 12.2 | 0 | Yy0 | hv | 0 | -9 | 9 | 0 | 1.5 | FALSE
100 MVA 220/110 kV | 0.06 | 55 | 0.26 | 100 | 110 | 220 | 12 | 0 | Yy0 | hv | 0 | -9 | 9 | 0 | 1.5 | FALSE
63 MVA 110/20 kV | 0.04 | 22 | 0.32 | 63 | 20 | 110 | 18 | 150 | YNd5 | hv | 0 | -9 | 9 | 0 | 1.5 | FALSE
40 MVA 110/20 kV | 0.05 | 18 | 0.34 | 40 | 20 | 110 | 16.2 | 150 | YNd5 | hv | 0 | -9 | 9 | 0 | 1.5 | FALSE
25 MVA 110/20 kV | 0.07 | 14 | 0.41 | 25 | 20 | 110 | 12 | 150 | YNd5 | hv | 0 | -9 | 9 | 0 | 1.5 | FALSE
63 MVA 110/10 kV | 0.04 | 22 | 0.32 | 63 | 10 | 110 | 18 | 150 | YNd5 | hv | 0 | -9 | 9 | 0 | 1.5 | FALSE
40 MVA 110/10 kV | 0.05 | 18 | 0.34 | 40 | 10 | 110 | 16.2 | 150 | YNd5 | hv | 0 | -9 | 9 | 0 | 1.5 | FALSE
25 MVA 110/10 kV | 0.07 | 14 | 0.41 | 25 | 10 | 110 | 12 | 150 | YNd5 | hv | 0 | -9 | 9 | 0 | 1.5 | FALSE
0.25 MVA 20/0.4 kV | 0.32 | 0.8 | 1.44 | 0.25 | 0.4 | 20 | 6 | 150 | Yzn5 | hv | 0 | -2 | 2 | 0 | 2.5 | FALSE
0.4 MVA 20/0.4 kV | 0.3375 | 1.35 | 1.425 | 0.4 | 0.4 | 20 | 6 | 150 | Dyn5 | hv | 0 | -2 | 2 | 0 | 2.5 | FALSE
0.63 MVA 20/0.4 kV | 0.2619 | 1.65 | 1.206 | 0.63 | 0.4 | 20 | 6 | 150 | Dyn5 | hv | 0 | -2 | 2 | 0 | 2.5 | FALSE
0.25 MVA 10/0.4 kV | 0.24 | 0.6 | 1.2 | 0.25 | 0.4 | 10 | 4 | 150 | Dyn5 | hv | 0 | -2 | 2 | 0 | 2.5 | FALSE
0.4 MVA 10/0.4 kV | 0.2375 | 0.95 | 1.325 | 0.4 | 0.4 | 10 | 4 | 150 | Dyn5 | hv | 0 | -2 | 2 | 0 | 2.5 | FALSE
0.63 MVA 10/0.4 kV | 0.1873 | 1.18 | 1.0794 | 0.63 | 0.4 | 10 | 4 | 150 | Dyn5 | hv | 0 | -2 | 2 | 0 | 2.5 | FALSE

## trafo3w_std_types
| sn_hv_mva | sn_mv_mva | sn_lv_mva | vn_hv_kv | vn_mv_kv | vn_lv_kv | vk_hv_percent | vk_mv_percent | vk_lv_percent | vkr_hv_percent | vkr_mv_percent | vkr_lv_percent | pfe_kw | i0_percent | shift_mv_degree | shift_lv_degree | vector_group | tap_side | tap_neutral | tap_min | tap_max | tap_step_percent
63/25/38 MVA 110/20/10 kV | 63 | 25 | 38 | 110 | 20 | 10 | 10.4 | 10.4 | 10.4 | 0.28 | 0.32 | 0.35 | 35 | 0.89 | 0 | 0 | YN0yn0yn0 | hv | 0 | -10 | 10 | 1.2
63/25/38 MVA 110/10/10 kV | 63 | 25 | 38 | 110 | 10 | 10 | 10.4 | 10.4 | 10.4 | 0.28 | 0.32 | 0.35 | 35 | 0.89 | 0 | 0 | YN0yn0yn0 | hv | 0 | -10 | 10 | 1.2

## fuse_std_types
| fuse_type | i_rated_a | t_avg | t_min | t_total | x_avg | x_min | x_total
HV 100A | HV 100A | 100 | 0 | [10.0, 3.64, 0.854, 0.281, 0.1, 0.0531, 0.022, 0.01] | [10.0, 4.267, 1.21, 0.403, 0.1, 0.058, 0.022, 0.01] | 0 | [300.0, 350.0, 450.0, 550.0, 700.0, 850.0, 1200.0, 1752.0] | [600.0, 700.0, 900.0, 1150.0, 1665.0, 2000.0, 3000.0, 4313.0]
HV 10A | HV 10A | 10 | 0 | [10.0, 1675.0, 0.344, 0.156, 0.1, 0.0417, 0.0171, 0.01] | [10.0, 1.3, 0.3, 0.155, 0.1, 0.0555, 0.023, 0.01] | 0 | [30.0, 32.0, 35.0, 37.0, 39.0, 50.0, 70.0, 88.0] | [60.0, 70.0, 80.0, 87.0, 94.0, 110.0, 150.0, 216.0]
HV 125A | HV 125A | 125 | 0 | [10.0, 1.82, 0.344, 0.1, 0.0467, 0.0269, 0.01] | [10.0, 2.478, 0.426, 0.1, 0.0427, 0.0211, 0.01] | 0 | [375.0, 500.0, 700.0, 925.0, 1200.0, 1500.0, 2341.0] | [750.0, 1000.0, 1500.0, 2200.0, 3000.0, 4000.0, 5765.0]
HV 160A | HV 160A | 160 | 0 | [10.0, 4.15, 1.03, 0.198, 0.1, 0.051, 0.0172, 0.01] | [10.0, 2.3, 0.734, 0.274, 0.1, 0.046, 0.0177, 0.01] | 0 | [480.0, 550.0, 700.0, 1000.0, 1260.0, 1600.0, 2500.0, 3227.0] | [960.0, 1300.0, 1700.0, 2200.0, 2996.0, 4000.0, 6000.0, 7946.0]
HV 16A | HV 16A | 16 | 0 | [10.0, 0.352, 0.164, 0.1, 0.0649, 0.0342, 0.01] | [10.0, 2.34, 0.722, 0.181, 0.1, 0.055, 0.0296, 0.01] | 0 | [48.0, 60.0, 65.0, 71.0, 80.0, 100.0, 162.0] | [96.0, 110.0, 125.0, 150.0, 168.0, 200.0, 250.0, 398.0]
HV 200A | HV 200A | 200 | 0 | [10.0, 4.267, 1.21, 0.403, 0.1, 0.058, 0.022, 0.01] | [10.0, 3.73, 1.654, 0.328, 0.1, 0.0531, 0.019, 0.01] | 0 | [600.0, 700.0, 900.0, 1150.0, 1665.0, 2000.0, 3000.0, 4313.0] | [1200.0, 1500.0, 1800.0, 2700.0, 3960.0, 5000.0, 7500.0, 10620.0]
HV 20A | HV 20A | 20 | 0 | [10.0, 1.3, 0.3, 0.155, 0.1, 0.0555, 0.023, 0.01] | [10.0, 1.3, 0.161, 0.1, 0.0611, 0.0399, 0.0141, 0.01] | 0 | [60.0, 70.0, 80.0, 87.0, 94.0, 110.0, 150.0, 216.0] | [120.0, 150.0, 200.0, 223.0, 260.0, 300.0, 450.0, 532.0]
HV 25A | HV 25A | 25 | 0 | [10.0, 2.512, 0.833, 0.299, 0.1, 0.0372, 0.0223, 0.01] | [10.0, 3.125, 0.597, 0.198, 0.1, 0.0378, 0.022, 0.01] | 0 | [75.0, 82.0, 90.0, 100.0, 124.0, 170.0, 200.0, 289.0] | [150.0, 170.0, 210.0, 250.0, 294.0, 400.0, 500.0, 711.0]
HV 31.5A | HV 31.5A | 31.5 | 0 | [10.0, 2.34, 0.722, 0.181, 0.1, 0.055, 0.0296, 0.01] | [10.0, 2.84, 0.368, 0.164, 0.1, 0.0621, 0.0378, 0.0195, 0.01] | 0 | [95.0, 110.0, 125.0, 150.0, 165.0, 200.0, 250.0, 390.0] | [189.0, 220.0, 300.0, 350.0, 393.0, 450.0, 530.0, 700.0, 960.0]
HV 40A | HV 40A | 40 | 0 | [10.0, 1.3, 0.161, 0.1, 0.0611, 0.0399, 0.0141, 0.01] | [10.0, 2.05, 0.369, 0.198, 0.1, 0.051, 0.0298, 0.01] | 0 | [120.0, 150.0, 200.0, 223.0, 260.0, 300.0, 450.0, 532.0] | [240.0, 300.0, 400.0, 450.0, 530.0, 650.0, 800.0, 1311.0]
HV 50A | HV 50A | 50 | 0 | [10.0, 3.215, 0.597, 0.198, 0.1, 0.0378, 0.022, 0.01] | [10.0, 3.64, 0.854, 0.281, 0.1, 0.0531, 0.022, 0.01] | 0 | [150.0, 170.0, 210.0, 250.0, 294.0, 400.0, 500.0, 711.0] | [300.0, 350.0, 450.0, 550.0, 700.0, 850.0, 1200.0, 1752.0]
HV 6.3A | HV 6.3A | 6.3 | 0 | [10.0, 1.39, 0.344, 0.168, 0.1, 0.056, 0.0263, 0.01] | [10.0, 1.711, 0.516, 0.198, 0.1, 0.0634, 0.0303, 0.01] | 0 | [19.0, 19.5, 20.4, 20.8, 22.0, 25.0, 32.0, 48.0] | [38.0, 40.0, 43.0, 48.0, 53.0, 60.0, 75.0, 118.0]
HV 63A | HV 63A | 63 | 0 | [10.0, 2.84, 0.368, 0.164, 0.1, 0.0621, 0.0378, 0.0195, 0.01] | [10.0, 1.82, 0.344, 0.1, 0.0467, 0.0269, 0.01] | 0 | [189.0, 220.0, 300.0, 350.0, 393.0, 450.0, 530.0, 700.0, 961.0] | [378.0, 500.0, 700.0, 934.0, 1200.0, 1500.0, 2366.0]
HV 80A | HV 80A | 80 | 0 | [10.0, 2.05, 0.369, 0.198, 0.1, 0.051, 0.0298, 0.01] | [10.0, 4.15, 1.03, 0.198, 0.1, 0.051, 0.0172, 0.01] | 0 | [240.0, 300.0, 400.0, 450.0, 530.0, 650.0, 800.0, 1311.0] | [480.0, 550.0, 700.0, 1000.0, 1260.0, 1600.0, 2500.0, 3227.0]
Siemens NH-1-100 | Siemens NH-1-100 | 100 | [5400.0, 2000.0, 400.0, 20.0, 1.0, 0.2, 0.012, 0.004] | 0 | 0 | [150.0, 190.0, 250.0, 430.0, 900.0, 1250.0, 2700.0, 3600.0] | 0 | 0
Siemens NH-1-125 | Siemens NH-1-125 | 125 | [4800.0, 120.0, 7.0, 0.1, 0.004] | 0 | 0 | [180.0, 400.0, 740.0, 2000.0, 4250.0] | 0 | 0
Siemens NH-1-16 | Siemens NH-1-16 | 16 | [4000.0, 400.0, 2.0, 0.1, 0.04, 0.01] | 0 | 0 | [26.0, 35.0, 75.0, 150.0, 200.0, 300.0] | 0 | 0
Siemens NH-1-160 | Siemens NH-1-160 | 160 | [4800.0, 120.0, 7.0, 0.1, 0.004] | 0 | 0 | [210.0, 500.0, 900.0, 2300.0, 5000.0] | 0 | 0
Siemens NH-1-25 | Siemens NH-1-25 | 25 | [4000.0, 1000.0, 10.0, 0.2, 0.02, 0.01] | 0 | 0 | [40.0, 50.0, 100.0, 210.0, 400.0, 500.0] | 0 | 0
Siemens NH-1-50 | Siemens NH-1-50 | 50 | [4000.0, 40.0, 4.0, 1.0, 0.02, 0.01] | 0 | 0 | [86.0, 200.0, 300.0, 400.0, 1000.0, 1280.0] | 0 | 0
Siemens NH-1-63 | Siemens NH-1-63 | 63 | [4000.0, 100.0, 10.0, 2.0, 0.04, 0.01] | 0 | 0 | [100.0, 200.0, 300.0, 400.0, 1000.0, 1500.0] | 0 | 0
Siemens NH-1-80 | Siemens NH-1-80 | 80 | [4800.0, 120.0, 7.0, 0.1, 0.01] | 0 | 0 | [150.58, 250.0, 450.0, 1150.0, 2470.0] | 0 | 0
Siemens NH-2-1000 | Siemens NH-2-1000 | 1000 | [4800.0, 120.0, 7.0, 0.1, 0.004] | 0 | 0 | [1900.0, 3500.0, 8400.0, 24000.0, 52000.0] | 0 | 0
Siemens NH-2-200 | Siemens NH-2-200 | 200 | [4800.0, 120.0, 7.0, 0.1, 0.004] | 0 | 0 | [280.0, 650.0, 1200.0, 3000.0, 7000.0] | 0 | 0
Siemens NH-2-224 | Siemens NH-2-224 | 224 | [4800.0, 120.0, 7.0, 0.2, 0.04, 0.004] | 0 | 0 | [400.0, 750.0, 1453.0, 3025.0, 4315.0, 7600.0] | 0 | 0
Siemens NH-2-250 | Siemens NH-2-250 | 250 | [4800.0, 120.0, 7.0, 0.1, 0.004] | 0 | 0 | [450.0, 800.0, 1650.0, 4000.0, 8500.0] | 0 | 0
Siemens NH-2-315 | Siemens NH-2-315 | 315 | [4800.0, 120.0, 7.0, 0.1, 0.004] | 0 | 0 | [550.0, 920.0, 1900.0, 5000.0, 11000.0] | 0 | 0
Siemens NH-2-355 | Siemens NH-2-355 | 355 | [4800.0, 120.0, 6.0, 0.1, 0.004] | 0 | 0 | [650.0, 1116.27, 2350.0, 5840.0, 12790.0] | 0 | 0
Siemens NH-2-400 | Siemens NH-2-400 | 400 | [4800.0, 120.0, 7.0, 0.1, 0.004] | 0 | 0 | [720.0, 1350.0, 2800.0, 6500.0, 15000.0] | 0 | 0
Siemens NH-2-425 | Siemens NH-2-425 | 425 | [4800.0, 120.0, 7.0, 0.1, 0.004] | 0 | 0 | [850.0, 1500.0, 3050.0, 7500.0, 16500.0] | 0 | 0
Siemens NH-2-630 | Siemens NH-2-630 | 630 | [4800.0, 120.0, 7.0, 0.1, 0.004] | 0 | 0 | [1200.0, 2000.0, 4800.0, 12000.0, 26000.0] | 0 | 0

## res_bus
| vm_pu | va_degree | p_mw | q_mvar
0 | 0.99867 | -0.0092955 | 0.0021683 | 0.00054343
1 | 0.9988 | -0.008424 | 0.0022446 | 0.00056256
2 | 0.99857 | -0.010048 | 0.002243 | 0.00056215
3 | 0.99918 | -0.0057746 | 0 | 0
4 | 0.99847 | -0.010699 | 0.0022818 | 0.00057186
5 | 0.9995 | -0.003468 | 0.0023097 | 0.00057887
6 | 0.9984 | -0.011218 | 0.0022737 | 0.00056983
7 | 1 | 0 | -0.24358 | -0.061238
8 | 0.99072 | -0.064681 | 0 | 0
9 | 0.98817 | -0.082715 | 0.047417 | 0.011884
10 | 0.99129 | -0.060657 | 0 | 0
11 | 0.9928 | -0.050016 | 0.013209 | 0.0033104
12 | 0.99829 | -0.011998 | 0.0026839 | 0.00067265
13 | 0.99774 | -0.015577 | 0.011241 | 0.0028173
14 | 0.99746 | -0.017528 | 0.0026442 | 0.0006627
15 | 0.99507 | -0.034095 | 0 | 0
16 | 0.99911 | -0.0062097 | 0.016372 | 0.0041033
17 | 0.99462 | -0.037243 | 0 | 0
18 | 0.99839 | -0.011285 | 0.0064644 | 0.0016201
19 | 0.99011 | -0.068661 | 0.0049694 | 0.0012455
20 | 0.99437 | -0.039036 | 0.0049519 | 0.0012411
21 | 0.99811 | -0.013208 | 0 | 0
22 | 0.98799 | -0.083504 | 0.005826 | 0.0014601
23 | 0.99417 | -0.040422 | 0.0051101 | 0.0012807
24 | 0.99805 | -0.01364 | 0 | 0
25 | 0.9974 | -0.018233 | 0.0097195 | 0.0024359
26 | 0.99825 | -0.012241 | 0.0036513 | 0.0009151
27 | 0.98617 | -0.096254 | 0 | 0
28 | 0.98573 | -0.099389 | 0.013004 | 0.0032592
29 | 0.98566 | -0.099814 | 0.0019171 | 0.00048047
30 | 0.98429 | -0.10951 | 0 | 0
31 | 0.98279 | -0.12008 | 0.0035317 | 0.00088512
32 | 0.97525 | -0.17378 | 0.014465 | 0.0036252
33 | 0.97564 | -0.17097 | 0 | 0
34 | 0.97798 | -0.15429 | 0.0037254 | 0.00093367
35 | 0.97413 | -0.18184 | 0.015044 | 0.0037704
36 | 0.97346 | -0.18661 | 0.014799 | 0.0037089
37 | 0.97374 | -0.18466 | 0 | 0
38 | 0.97334 | -0.18747 | 0.010861 | 0.002722
39 | 0.97991 | -0.1405 | 0.014667 | 0.0036759
40 | 0.97822 | -0.15254 | 0 | 0
41 | 0.99998 | 149.9947 | 0 | 0

## res_line
| p_from_mw | q_from_mvar | p_to_mw | q_to_mvar | pl_mw | ql_mvar | i_from_ka | i_to_ka | i_ka | vm_from_pu | va_from_degree | vm_to_pu | va_to_degree | loading_percent
0 | -0.015306 | -0.003836 | 0.015308 | 0.0038366 | 1.8468e-06 | 6.3584e-07 | 0.022805 | 0.022805 | 0.022805 | 0.99867 | -0.0092955 | 0.9988 | -0.008424 | 8.4464
1 | 0.013137 | 0.0032926 | -0.013136 | -0.0032921 | 1.3689e-06 | 4.5159e-07 | 0.019575 | 0.019575 | 0.019575 | 0.99867 | -0.0092955 | 0.99857 | -0.010048 | 7.2499
2 | -0.017552 | -0.0043992 | 0.017559 | 0.0044015 | 6.4406e-06 | 2.2795e-06 | 0.026149 | 0.026149 | 0.026149 | 0.9988 | -0.008424 | 0.99918 | -0.0057746 | 9.685
3 | 0.010893 | 0.00273 | -0.010892 | -0.0027297 | 9.8192e-07 | 2.9954e-07 | 0.016232 | 0.016232 | 0.016232 | 0.99857 | -0.010048 | 0.99847 | -0.010699 | 6.012
4 | -0.017559 | -0.0044015 | 0.017564 | 0.0044035 | 5.6106e-06 | 1.9856e-06 | 0.026149 | 0.026149 | 0.026149 | 0.99918 | -0.0057746 | 0.9995 | -0.003468 | 9.685
5 | 0.0086103 | 0.0021578 | -0.0086097 | -0.0021576 | 6.1746e-07 | 1.5889e-07 | 0.012832 | 0.012832 | 0.012832 | 0.99847 | -0.010699 | 0.9984 | -0.011218 | 4.7525
6 | -0.019874 | -0.0049823 | 0.019883 | 0.0049858 | 9.5515e-06 | 3.4444e-06 | 0.029588 | 0.029588 | 0.029588 | 0.9995 | -0.003468 | 1 | 0 | 10.9585
7 | 0.006336 | 0.0015878 | -0.0063353 | -0.0015877 | 6.8471e-07 | 1.0245e-07 | 0.0094432 | 0.0094432 | 0.0094432 | 0.9984 | -0.011218 | 0.99829 | -0.011998 | 3.4975
8 | 0.032605 | 0.0081765 | -0.032577 | -0.008166 | 2.8039e-05 | 1.0534e-05 | 0.048518 | 0.048518 | 0.048518 | 1 | 0 | 0.99911 | -0.0062097 | 17.9698
9 | 0.19029 | 0.048076 | -0.18988 | -0.047916 | 0.0004161 | 0.0001596 | 0.2833 | 0.2833 | 0.2833 | 1 | 0 | 0.99774 | -0.015577 | 52.4623
10 | 0.047536 | 0.011929 | -0.047417 | -0.011884 | 0.00011868 | 4.5167e-05 | 0.071402 | 0.071403 | 0.071403 | 0.99072 | -0.064681 | 0.98817 | -0.082715 | 26.4454
11 | -0.047536 | -0.011929 | 0.047563 | 0.011939 | 2.6567e-05 | 1.0111e-05 | 0.071402 | 0.071402 | 0.071402 | 0.99072 | -0.064681 | 0.99129 | -0.060657 | 26.4453
12 | -0.047563 | -0.011939 | 0.047633 | 0.011966 | 7.0393e-05 | 2.6788e-05 | 0.071402 | 0.071402 | 0.071402 | 0.99129 | -0.060657 | 0.9928 | -0.050016 | 26.4453
13 | -0.060842 | -0.015276 | 0.060976 | 0.015328 | 0.00013489 | 5.1544e-05 | 0.091199 | 0.091199 | 0.091199 | 0.9928 | -0.050016 | 0.99507 | -0.034095 | 33.7775
14 | 0.0036514 | 0.00091506 | -0.0036513 | -0.0009151 | 1.2248e-07 | -3.9521e-08 | 0.0054427 | 0.0054427 | 0.0054427 | 0.99829 | -0.011998 | 0.99825 | -0.012241 | 2.0158
15 | 0.17864 | 0.045099 | -0.17859 | -0.04508 | 4.895e-05 | 1.8769e-05 | 0.26653 | 0.26653 | 0.26653 | 0.99774 | -0.015577 | 0.99746 | -0.017528 | 49.3577
16 | 0.17594 | 0.044418 | -0.17554 | -0.044261 | 0.00040849 | 0.00015662 | 0.26259 | 0.26259 | 0.26259 | 0.99746 | -0.017528 | 0.99507 | -0.034095 | 48.6273
17 | 0.11456 | 0.028933 | -0.11451 | -0.028914 | 5.068e-05 | 1.9349e-05 | 0.17139 | 0.17139 | 0.17139 | 0.99507 | -0.034095 | 0.99462 | -0.037243 | 31.7385
18 | 0.016205 | 0.0040627 | -0.016193 | -0.0040587 | 1.1387e-05 | 3.9696e-06 | 0.024135 | 0.024135 | 0.024135 | 0.99911 | -0.0062097 | 0.99839 | -0.011285 | 8.9388
19 | 0.10444 | 0.026391 | -0.10398 | -0.026215 | 0.00045972 | 0.00017643 | 0.15633 | 0.15633 | 0.15633 | 0.99462 | -0.037243 | 0.99011 | -0.068661 | 57.8999
20 | 0.010065 | 0.0025225 | -0.010063 | -0.0025218 | 2.4974e-06 | 7.3154e-07 | 0.015059 | 0.015059 | 0.015059 | 0.99462 | -0.037243 | 0.99437 | -0.039036 | 5.5773
21 | 0.0097289 | 0.0024386 | -0.0097263 | -0.0024379 | 2.5897e-06 | 7.3798e-07 | 0.0145 | 0.0145 | 0.0145 | 0.99839 | -0.011285 | 0.99811 | -0.013208 | 5.3705
22 | 0.099014 | 0.024969 | -0.098808 | -0.02489 | 0.00020557 | 7.8873e-05 | 0.14886 | 0.14886 | 0.14886 | 0.99011 | -0.068661 | 0.98799 | -0.083504 | 55.1338
23 | 0.005111 | 0.0012807 | -0.0051101 | -0.0012807 | 9.8055e-07 | 2.8749e-08 | 0.0076483 | 0.0076485 | 0.0076485 | 0.99437 | -0.039036 | 0.99417 | -0.040422 | 2.8328
24 | 0.0097263 | 0.0024379 | -0.0097257 | -0.0024377 | 5.8162e-07 | 1.6576e-07 | 0.0145 | 0.0145 | 0.0145 | 0.99811 | -0.013208 | 0.99805 | -0.01364 | 5.3705
25 | 0.092982 | 0.02343 | -0.092817 | -0.023367 | 0.00016562 | 6.3525e-05 | 0.14009 | 0.14009 | 0.14009 | 0.98799 | -0.083504 | 0.98617 | -0.096254 | 51.884
26 | 0.0097257 | 0.0024377 | -0.0097195 | -0.0024359 | 6.1823e-06 | 1.7624e-06 | 0.0145 | 0.014501 | 0.014501 | 0.99805 | -0.01364 | 0.9974 | -0.018233 | 5.3706
27 | 0.079807 | 0.020106 | -0.079767 | -0.020091 | 3.9726e-05 | 1.5223e-05 | 0.12046 | 0.12046 | 0.12046 | 0.98617 | -0.096254 | 0.98566 | -0.099814 | 44.6134
28 | 0.01301 | 0.003261 | -0.013004 | -0.0032592 | 5.645e-06 | 1.8718e-06 | 0.019631 | 0.019631 | 0.019631 | 0.98617 | -0.096254 | 0.98573 | -0.099389 | 7.2706
29 | 0.07785 | 0.01961 | -0.077744 | -0.01957 | 0.00010539 | 4.038e-05 | 0.11756 | 0.11756 | 0.11756 | 0.98566 | -0.099814 | 0.98429 | -0.10951 | 43.5415
30 | 0.077744 | 0.01957 | -0.07763 | -0.019526 | 0.00011456 | 4.3891e-05 | 0.11756 | 0.11756 | 0.11756 | 0.98429 | -0.10951 | 0.98279 | -0.12008 | 43.5415
31 | 0.074098 | 0.018641 | -0.073888 | -0.01856 | 0.00021052 | 8.0633e-05 | 0.11221 | 0.11222 | 0.11222 | 0.98279 | -0.12008 | 0.97991 | -0.1405 | 41.5611
32 | -0.014465 | -0.0036252 | 0.01447 | 0.0036271 | 5.6332e-06 | 1.9353e-06 | 0.02207 | 0.02207 | 0.02207 | 0.97525 | -0.17378 | 0.97564 | -0.17097 | 8.1741
33 | -0.055254 | -0.013858 | 0.055382 | 0.013907 | 0.00012813 | 4.8917e-05 | 0.084275 | 0.084275 | 0.084275 | 0.97564 | -0.17097 | 0.97798 | -0.15429 | 31.2129
34 | 0.040783 | 0.010231 | -0.040722 | -0.010208 | 6.1383e-05 | 2.3292e-05 | 0.062205 | 0.062205 | 0.062205 | 0.97564 | -0.17097 | 0.97413 | -0.18184 | 23.0389
35 | -0.059107 | -0.014841 | 0.059122 | 0.014846 | 1.434e-05 | 5.4799e-06 | 0.089943 | 0.089943 | 0.089943 | 0.97798 | -0.15429 | 0.97822 | -0.15254 | 33.3122
36 | 0.025678 | 0.0064373 | -0.025668 | -0.0064336 | 1.0028e-05 | 3.7268e-06 | 0.039225 | 0.039225 | 0.039225 | 0.97413 | -0.18184 | 0.97374 | -0.18466 | 14.5276
37 | -0.014799 | -0.0037089 | 0.014803 | 0.0037102 | 4.0023e-06 | 1.3835e-06 | 0.022621 | 0.022621 | 0.022621 | 0.97346 | -0.18661 | 0.97374 | -0.18466 | 8.3781
38 | 0.010865 | 0.0027234 | -0.010861 | -0.002722 | 4.2326e-06 | 1.322e-06 | 0.016604 | 0.016604 | 0.016604 | 0.97374 | -0.18466 | 0.97334 | -0.18747 | 6.1496
39 | 0.059221 | 0.014884 | -0.059122 | -0.014846 | 9.9054e-05 | 3.7851e-05 | 0.089943 | 0.089943 | 0.089943 | 0.97991 | -0.1405 | 0.97822 | -0.15254 | 33.3122

## res_trafo
| p_hv_mw | q_hv_mvar | p_lv_mw | q_lv_mvar | pl_mw | ql_mvar | i_hv_ka | i_lv_ka | vm_hv_pu | va_hv_degree | vm_lv_pu | va_lv_degree | loading_percent
0 | 2.5187e-16 | 8.8016e-16 | 0.00079998 | 7.4552e-08 | 0.00079998 | 7.4552e-08 | 2.6429e-17 | 0.0011547 | 0.99998 | 149.9947 | 1 | 0 | 0.31999

## res_ext_grid
| p_mw | q_mvar
0 | 0.24358 | 0.061238

## res_load
| p_mw | q_mvar
0 | 0.0021683 | 0.00054343
1 | 0.0022446 | 0.00056256
2 | 0.002243 | 0.00056215
3 | 0.0022818 | 0.00057186
4 | 0.0023097 | 0.00057887
5 | 0.0022737 | 0.00056983
6 | 0.047417 | 0.011884
7 | 0.013209 | 0.0033104
8 | 0.0026839 | 0.00067265
9 | 0.011241 | 0.0028173
10 | 0.0026442 | 0.0006627
11 | 0.016372 | 0.0041033
12 | 0.0064644 | 0.0016201
13 | 0.0049694 | 0.0012455
14 | 0.0049519 | 0.0012411
15 | 0.005826 | 0.0014601
16 | 0.0051101 | 0.0012807
17 | 0.0097195 | 0.0024359
18 | 0.0036513 | 0.0009151
19 | 0.013004 | 0.0032592
20 | 0.0019171 | 0.00048047
21 | 0.0035317 | 0.00088512
22 | 0.014465 | 0.0036252
23 | 0.0037254 | 0.00093367
24 | 0.015044 | 0.0037704
25 | 0.014799 | 0.0037089
26 | 0.010861 | 0.002722
27 | 0.014667 | 0.0036759

## dtypes
| element | column | dtype
0 | bus | name | object
1 | bus | vn_kv | float64
2 | bus | type | object
3 | bus | zone | object
4 | bus | in_service | bool
5 | load | name | object
6 | load | bus | uint32
7 | load | p_mw | float64
8 | load | q_mvar | float64
9 | load | const_z_percent | float64
10 | load | const_i_percent | float64
11 | load | sn_mva | float64
12 | load | scaling | float64
13 | load | in_service | bool
14 | load | type | object
15 | ext_grid | name | object
16 | ext_grid | bus | uint32
17 | ext_grid | vm_pu | float64
18 | ext_grid | va_degree | float64
19 | ext_grid | slack_weight | float64
20 | ext_grid | in_service | bool
21 | line | name | object
22 | line | std_type | object
23 | line | from_bus | uint32
24 | line | to_bus | uint32
25 | line | length_km | float64
26 | line | r_ohm_per_km | float64
27 | line | x_ohm_per_km | float64
28 | line | c_nf_per_km | float64
29 | line | g_us_per_km | float64
30 | line | max_i_ka | float64
31 | line | df | float64
32 | line | parallel | uint32
33 | line | type | object
34 | line | in_service | bool
35 | trafo | name | object
36 | trafo | std_type | object
37 | trafo | hv_bus | uint32
38 | trafo | lv_bus | uint32
39 | trafo | sn_mva | float64
40 | trafo | vn_hv_kv | float64
41 | trafo | vn_lv_kv | float64
42 | trafo | vk_percent | float64
43 | trafo | vkr_percent | float64
44 | trafo | pfe_kw | float64
45 | trafo | i0_percent | float64
46 | trafo | shift_degree | float64
47 | trafo | tap_side | object
48 | trafo | tap_neutral | int32
49 | trafo | tap_min | int32
50 | trafo | tap_max | int32
51 | trafo | tap_step_percent | float64
52 | trafo | tap_step_degree | float64
53 | trafo | tap_pos | int32
54 | trafo | tap_phase_shifter | bool
55 | trafo | parallel | uint32
56 | trafo | df | float64
57 | trafo | in_service | bool
58 | line_geodata | coords | object
59 | bus_geodata | x | float64
60 | bus_geodata | y | float64
61 | bus_geodata | coords | object
62 | res_bus | vm_pu | float64
63 | res_bus | va_degree | float64
64 | res_bus | p_mw | float64
65 | res_bus | q_mvar | float64
66 | res_line | p_from_mw | float64
67 | res_line | q_from_mvar | float64
68 | res_line | p_to_mw | float64
69 | res_line | q_to_mvar | float64
70 | res_line | pl_mw | float64
71 | res_line | ql_mvar | float64
72 | res_line | i_from_ka | float64
73 | res_line | i_to_ka | float64
74 | res_line | i_ka | float64
75 | res_line | vm_from_pu | float64
76 | res_line | va_from_degree | float64
77 | res_line | vm_to_pu | float64
78 | res_line | va_to_degree | float64
79 | res_line | loading_percent | float64
80 | res_trafo | p_hv_mw | float64
81 | res_trafo | q_hv_mvar | float64
82 | res_trafo | p_lv_mw | float64
83 | res_trafo | q_lv_mvar | float64
84 | res_trafo | pl_mw | float64
85 | res_trafo | ql_mvar | float64
86 | res_trafo | i_hv_ka | float64
87 | res_trafo | i_lv_ka | float64
88 | res_trafo | vm_hv_pu | float64
89 | res_trafo | va_hv_degree | float64
90 | res_trafo | vm_lv_pu | float64
91 | res_trafo | va_lv_degree | float64
92 | res_trafo | loading_percent | float64
93 | res_ext_grid | p_mw | float64
94 | res_ext_grid | q_mvar | float64
95 | res_load | p_mw | float64
96 | res_load | q_mvar | float64

## parameters
| version | format_version | converged | OPF_converged | name | f_hz | sn_mva
0 | 2.14.6 | 2.14.0 | TRUE | FALSE |  | 50 | 1