## bus
| name | vn_kv | type | zone | in_service
0 | bus_LV_1364-1_0_3_node_0 | 0.4 | n |  | TRUE
1 | bus_LV_1364-1_0_3_node_1 | 0.4 | n |  | TRUE
2 | bus_LV_1364-1_0_3_node_2 | 0.4 | n |  | TRUE
3 | bus_LV_1364-1_0_3_node_4 | 0.4 | n |  | TRUE
4 | bus_LV_1364-1_0_3_node_20 | 0.4 | n |  | TRUE
5 | bus_LV_1364-1_0_3_node_21 | 0.4 | n |  | TRUE
6 | bus_LV_1364-1_0_3_node_39 | 0.4 | n |  | TRUE
7 | bus_LV_1364-1_0_3_node_17 | 0.4 | n |  | TRUE
8 | bus_LV_1364-1_0_3_node_9 | 0.4 | n |  | TRUE
9 | bus_LV_1364-1_0_3_node_5 | 0.4 | n |  | TRUE
10 | bus_LV_1364-1_0_3_node_6 | 0.4 | n |  | TRUE
11 | bus_LV_1364-1_0_3_node_7 | 0.4 | n |  | TRUE
12 | bus_LV_1364-1_0_3_node_22 | 0.4 | n |  | TRUE
13 | bus_LV_1364-1_0_3_node_23 | 0.4 | n |  | TRUE
14 | bus_LV_1364-1_0_3_node_13 | 0.4 | n |  | TRUE
15 | bus_LV_1364-1_0_3_node_24 | 0.4 | n |  | TRUE
16 | bus_LV_1364-1_0_3_node_31 | 0.4 | n |  | TRUE
17 | bus_LV_1364-1_0_3_node_28 | 0.4 | n |  | TRUE
18 | bus_LV_1364-1_0_3_node_25 | 0.4 | n |  | TRUE
19 | bus_LV_1364-1_0_3_node_36 | 0.4 | n |  | TRUE
20 | bus_LV_1364-1_0_3_node_26 | 0.4 | n |  | TRUE
21 | bus_LV_1364-1_0_3_node_27 | 0.4 | n |  | TRUE
22 | bus_LV_1364-1_0_3_node_29 | 0.4 | n |  | TRUE
23 | bus_LV_1364-1_0_3_node_41 | 0.4 | n |  | TRUE
24 | bus_LV_1364-1_0_3_node_10 | 0.4 | n |  | TRUE
25 | bus_LV_1364-1_0_3_node_11 | 0.4 | n |  | TRUE
26 | bus_LV_1364-1_0_3_node_12 | 0.4 | n |  | TRUE
27 | bus_LV_1364-1_0_3_node_14 | 0.4 | n |  | TRUE
28 | bus_LV_1364-1_0_3_node_18 | 0.4 | n |  | TRUE
29 | bus_LV_1364-1_0_3_node_16 | 0.4 | n |  | TRUE
30 | bus_LV_1364-1_0_3_node_15 | 0.4 | n |  | TRUE
31 | bus_LV_1364-1_0_3_node_19 | 0.4 | n |  | TRUE
32 | bus_LV_1364-1_0_3_node_32 | 0.4 | n |  | TRUE
33 | bus_LV_1364-1_0_3_node_33 | 0.4 | n |  | TRUE
34 | bus_LV_1364-1_0_3_node_40 | 0.4 | n |  | TRUE
35 | bus_LV_1364-1_0_3_node_34 | 0.4 | n |  | TRUE
36 | bus_LV_1364-1_0_3_node_42 | 0.4 | n |  | TRUE
37 | bus_LV_1364-1_0_3_node_35 | 0.4 | n |  | TRUE
38 | bus_MV_133_0_node_244 | 20 | n |  | TRUE

## load
| name | bus | p_mw | q_mvar | const_z_percent | const_i_percent | sn_mva | scaling | in_service | type
0 | LV_1364-1_0_3_load_0 | 0 | 0.011704 | 0.0029334 | 0 | 0 |  | 1 | TRUE | wye
1 | LV_1364-1_0_3_load_1 | 1 | 0.00088935 | 0.00022289 | 0 | 0 |  | 1 | TRUE | wye
2 | LV_1364-1_0_3_load_2 | 2 | 0.00057995 | 0.00014535 | 0 | 0 |  | 1 | TRUE | wye
3 | LV_1364-1_0_3_load_39 | 6 | 0.014714 | 0.0036877 | 0 | 0 |  | 1 | TRUE | wye
4 | LV_1364-1_0_3_load_9 | 8 | 0.0035087 | 0.00087936 | 0 | 0 |  | 1 | TRUE | wye
5 | LV_1364-1_0_3_load_5 | 9 | 0.00282 | 0.00070677 | 0 | 0 |  | 1 | TRUE | wye
6 | LV_1364-1_0_3_load_6 | 10 | 0.0015242 | 0.00038199 | 0 | 0 |  | 1 | TRUE | wye
7 | LV_1364-1_0_3_load_7 | 11 | 0.0059762 | 0.0014978 | 0 | 0 |  | 1 | TRUE | wye
8 | LV_1364-1_0_3_load_23 | 13 | 0.0016388 | 0.00041072 | 0 | 0 |  | 1 | TRUE | wye
9 | LV_1364-1_0_3_load_13 | 14 | 0.0064503 | 0.0016166 | 0 | 0 |  | 1 | TRUE | wye
10 | LV_1364-1_0_3_load_28 | 17 | 0.066507 | 0.016668 | 0 | 0 |  | 1 | TRUE | wye
11 | LV_1364-1_0_3_load_36 | 19 | 0.0085684 | 0.0021474 | 0 | 0 |  | 1 | TRUE | wye
12 | LV_1364-1_0_3_load_29 | 22 | 0.025459 | 0.0063807 | 0 | 0 |  | 1 | TRUE | wye
13 | LV_1364-1_0_3_load_41 | 23 | 0.0092736 | 0.0023242 | 0 | 0 |  | 1 | TRUE | wye
14 | LV_1364-1_0_3_load_10 | 24 | 0.0018997 | 0.0004761 | 0 | 0 |  | 1 | TRUE | wye
15 | LV_1364-1_0_3_load_11 | 25 | 0.00356 | 0.00089222 | 0 | 0 |  | 1 | TRUE | wye
16 | LV_1364-1_0_3_load_12 | 26 | 0.0053332 | 0.0013366 | 0 | 0 |  | 1 | TRUE | wye
17 | LV_1364-1_0_3_load_14 | 27 | 0.00091292 | 0.0002288 | 0 | 0 |  | 1 | TRUE | wye
18 | LV_1364-1_0_3_load_18 | 28 | 0.0037352 | 0.00093612 | 0 | 0 |  | 1 | TRUE | wye
19 | LV_1364-1_0_3_load_16 | 29 | 0.0042723 | 0.0010707 | 0 | 0 |  | 1 | TRUE | wye
20 | LV_1364-1_0_3_load_15 | 30 | 0.0040792 | 0.0010223 | 0 | 0 |  | 1 | TRUE | wye
21 | LV_1364-1_0_3_load_19 | 31 | 0.010412 | 0.0026096 | 0 | 0 |  | 1 | TRUE | wye
22 | LV_1364-1_0_3_load_40 | 34 | 0.0045656 | 0.0011443 | 0 | 0 |  | 1 | TRUE | wye
23 | LV_1364-1_0_3_load_34 | 35 | 0.005026 | 0.0012596 | 0 | 0 |  | 1 | TRUE | wye
24 | LV_1364-1_0_3_load_42 | 36 | 0.012232 | 0.0030655 | 0 | 0 |  | 1 | TRUE | wye
25 | LV_1364-1_0_3_load_35 | 37 | 0.0035637 | 0.00089314 | 0 | 0 |  | 1 | TRUE | wye

## ext_grid
| name | bus | vm_pu | va_degree | slack_weight | in_service
0 |  | 18 | 1 | 0 | 1 | TRUE

## line
| name | std_type | from_bus | to_bus | length_km | r_ohm_per_km | x_ohm_per_km | c_nf_per_km | g_us_per_km | max_i_ka | df | parallel | type | in_service
0 | LV_1364-1_0_3_line_0 | NAYY 4x150 SE | 0 | 1 | 0.0021097 | 0.208 | 0.08 | 261 | 0 | 0.27 | 1 | 1 | cs | TRUE
1 | LV_1364-1_0_3_line_1 | NAYY 4x150 SE | 0 | 2 | 0.017752 | 0.208 | 0.08 | 261 | 0 | 0.27 | 1 | 1 | cs | TRUE
2 | LV_1364-1_0_3_line_2 | NAYY 4x150 SE | 2 | 3 | 0.028928 | 0.208 | 0.08 | 261 | 0 | 0.27 | 1 | 1 | cs | TRUE
3 | LV_1364-1_0_3_line_3 | NAYY 4x150 SE | 3 | 4 | 0.037567 | 0.208 | 0.08 | 261 | 0 | 0.27 | 1 | 1 | cs | TRUE
4 | LV_1364-1_0_3_line_4 | NAYY 4x150 SE | 3 | 5 | 0.037878 | 0.208 | 0.08 | 261 | 0 | 0.27 | 1 | 1 | cs | TRUE
5 | LV_1364-1_0_3_line_5 | NAYY 4x150 SE | 4 | 6 | 0.023378 | 0.208 | 0.08 | 261 | 0 | 0.27 | 1 | 1 | cs | TRUE
6 | LV_1364-1_0_3_line_6 | NAYY 4x150 SE | 4 | 7 | 0.008954 | 0.208 | 0.08 | 261 | 0 | 0.27 | 1 | 1 | cs | TRUE
7 | LV_1364-1_0_3_line_7 | NAYY 4x150 SE | 5 | 8 | 0.0032407 | 0.208 | 0.08 | 261 | 0 | 0.27 | 1 | 1 | cs | TRUE
8 | LV_1364-1_0_3_line_8 | NAYY 4x150 SE | 6 | 34 | 0.013847 | 0.208 | 0.08 | 261 | 0 | 0.27 | 1 | 1 | cs | TRUE
9 | LV_1364-1_0_3_line_9 | NAYY 4x150 SE | 7 | 31 | 0.0060505 | 0.208 | 0.08 | 261 | 0 | 0.27 | 1 | 1 | cs | TRUE
10 | LV_1364-1_0_3_line_10 | NAYY 4x150 SE | 7 | 30 | 0.020363 | 0.208 | 0.08 | 261 | 0 | 0.27 | 1 | 1 | cs | TRUE
11 | LV_1364-1_0_3_line_11 | NAYY 4x150 SE | 8 | 11 | 0.02982 | 0.208 | 0.08 | 261 | 0 | 0.27 | 1 | 1 | cs | TRUE
12 | LV_1364-1_0_3_line_12 | NAYY 4x150 SE | 9 | 10 | 0.018437 | 0.208 | 0.08 | 261 | 0 | 0.27 | 1 | 1 | cs | TRUE
13 | LV_1364-1_0_3_line_13 | NAYY 4x150 SE | 9 | 11 | 0.02584 | 0.208 | 0.08 | 261 | 0 | 0.27 | 1 | 1 | cs | TRUE
14 | LV_1364-1_0_3_line_14 | NAYY 4x150 SE | 12 | 13 | 0.013976 | 0.208 | 0.08 | 261 | 0 | 0.27 | 1 | 1 | cs | TRUE
15 | LV_1364-1_0_3_line_15 | NAYY 4x150 SE | 12 | 14 | 0.018928 | 0.208 | 0.08 | 261 | 0 | 0.27 | 1 | 1 | cs | TRUE
16 | LV_1364-1_0_3_line_16 | NAYY 4x150 SE | 13 | 18 | 0.0038585 | 0.208 | 0.08 | 261 | 0 | 0.27 | 1 | 1 | cs | TRUE
17 | LV_1364-1_0_3_line_17 | NAYY 4x150 SE | 14 | 25 | 0.0074198 | 0.208 | 0.08 | 261 | 0 | 0.27 | 1 | 1 | cs | TRUE
18 | LV_1364-1_0_3_line_18 | NAYY 4x150 SE | 15 | 16 | 0.006234 | 0.208 | 0.08 | 261 | 0 | 0.27 | 1 | 2 | cs | TRUE
19 | LV_1364-1_0_3_line_19 | NAYY 4x150 SE | 15 | 17 | 0.0086671 | 0.208 | 0.08 | 261 | 0 | 0.27 | 1 | 2 | cs | TRUE
20 | LV_1364-1_0_3_line_20 | NAYY 4x150 SE | 16 | 19 | 0.014207 | 0.208 | 0.08 | 261 | 0 | 0.27 | 1 | 2 | cs | TRUE
21 | LV_1364-1_0_3_line_21 | NAYY 4x150 SE | 17 | 22 | 0.061697 | 0.208 | 0.08 | 261 | 0 | 0.27 | 1 | 1 | cs | TRUE
22 | LV_1364-1_0_3_line_22 | NAYY 4x150 SE | 18 | 19 | 0.026358 | 0.208 | 0.08 | 261 | 0 | 0.27 | 1 | 2 | cs | TRUE
23 | LV_1364-1_0_3_line_23 | NAYY 4x150 SE | 20 | 21 | 0.032144 | 0.208 | 0.08 | 261 | 0 | 0.27 | 1 | 1 | cs | TRUE
24 | LV_1364-1_0_3_line_24 | NAYY 4x150 SE | 20 | 22 | 0.014181 | 0.208 | 0.08 | 261 | 0 | 0.27 | 1 | 1 | cs | TRUE
25 | LV_1364-1_0_3_line_25 | NAYY 4x150 SE | 21 | 23 | 0.014756 | 0.208 | 0.08 | 261 | 0 | 0.27 | 1 | 1 | cs | TRUE
26 | LV_1364-1_0_3_line_26 | NAYY 4x150 SE | 23 | 36 | 0.0069869 | 0.208 | 0.08 | 261 | 0 | 0.27 | 1 | 1 | cs | TRUE
27 | LV_1364-1_0_3_line_27 | NAYY 4x150 SE | 24 | 25 | 0.021168 | 0.208 | 0.08 | 261 | 0 | 0.27 | 1 | 1 | cs | TRUE
28 | LV_1364-1_0_3_line_28 | NAYY 4x150 SE | 24 | 26 | 0.0071761 | 0.208 | 0.08 | 261 | 0 | 0.27 | 1 | 1 | cs | TRUE
29 | LV_1364-1_0_3_line_29 | NAYY 4x150 SE | 26 | 27 | 0.0006882 | 0.208 | 0.08 | 261 | 0 | 0.27 | 1 | 1 | cs | TRUE
30 | LV_1364-1_0_3_line_30 | NAYY 4x150 SE | 27 | 28 | 0.0079237 | 0.208 | 0.08 | 261 | 0 | 0.27 | 1 | 1 | cs | TRUE
31 | LV_1364-1_0_3_line_31 | NAYY 4x150 SE | 28 | 29 | 0.022711 | 0.208 | 0.08 | 261 | 0 | 0.27 | 1 | 1 | cs | TRUE
32 | LV_1364-1_0_3_line_32 | NAYY 4x150 SE | 29 | 30 | 0.0026453 | 0.208 | 0.08 | 261 | 0 | 0.27 | 1 | 1 | cs | TRUE
33 | LV_1364-1_0_3_line_33 | NAYY 4x150 SE | 31 | 32 | 0.021837 | 0.208 | 0.08 | 261 | 0 | 0.27 | 1 | 1 | cs | TRUE
34 | LV_1364-1_0_3_line_34 | NAYY 4x150 SE | 32 | 33 | 0.03267 | 0.208 | 0.08 | 261 | 0 | 0.27 | 1 | 1 | cs | TRUE
35 | LV_1364-1_0_3_line_35 | NAYY 4x150 SE | 33 | 35 | 0.012271 | 0.208 | 0.08 | 261 | 0 | 0.27 | 1 | 1 | cs | TRUE
36 | LV_1364-1_0_3_line_36 | NAYY 4x150 SE | 35 | 37 | 0.029697 | 0.208 | 0.08 | 261 | 0 | 0.27 | 1 | 1 | cs | TRUE

## trafo
| name | std_type | hv_bus | lv_bus | sn_mva | vn_hv_kv | vn_lv_kv | vk_percent | vkr_percent | pfe_kw | i0_percent | shift_degree | tap_side | tap_neutral | tap_min | tap_max | tap_step_percent | tap_step_degree | tap_pos | tap_phase_shifter | parallel | df | in_service
0 | LV_1364-1_0_3_trafo_25 | 0.25 MVA 20/0.4 kV | 38 | 18 | 0.25 | 20 | 0.4 | 6 | 1.44 | 0.8 | 0.32 | 150 | hv | 0 | -2 | 2 | 2.5 | 0 | 0 | FALSE | 1 | 1 | TRUE

## line_geodata
| x0 | y0 | x1 | y1 | x2 | y2 | x3 | y3 | x4 | y4 | x5 | y5
0 | 2688283.9165 | 1205539.8021 | 2688282.1695 | 1205540.9848
1 | 2688283.9165 | 1205539.8021 | 2688298.6172 | 1205529.8504
2 | 2688323.5451 | 1205515.6477 | 2688316.1621 | 1205517.9734 | 2688298.6172 | 1205529.8504
3 | 2688323.5451 | 1205515.6477 | 2688328.3105 | 1205520.5659 | 2688353.7043 | 1205537.9751
4 | 2688323.5451 | 1205515.6477 | 2688330.5788 | 1205489.6347 | 2688338.668 | 1205482.2607
5 | 2688353.7043 | 1205537.9751 | 2688337.8486 | 1205555.1544
6 | 2688361.0294 | 1205543.1535 | 2688353.7043 | 1205537.9751
7 | 2688338.668 | 1205482.2607 | 2688341.2142 | 1205480.2559
8 | 2688337.8486 | 1205555.1544 | 2688328.4569 | 1205565.3301
9 | 2688361.0294 | 1205543.1535 | 2688366.0818 | 1205546.4825
10 | 2688361.0294 | 1205543.1535 | 2688363.1236 | 1205540.4383 | 2688376.5555 | 1205530.1264
11 | 2688364.6435 | 1205461.8091 | 2688341.2142 | 1205480.2559
12 | 2688384.9456 | 1205445.8244 | 2688399.4314 | 1205434.4192
13 | 2688384.9456 | 1205445.8244 | 2688364.6435 | 1205461.8091
14 | 2688446.8809 | 1205476.1361 | 2688456.6889 | 1205486.0922
15 | 2688446.8809 | 1205476.1361 | 2688431.8668 | 1205487.6628
16 | 2688459.3967 | 1205488.8409 | 2688456.6889 | 1205486.0922
17 | 2688425.9813 | 1205492.1811 | 2688431.8668 | 1205487.6628
18 | 2688487.3358 | 1205518.2519 | 2688491.9024 | 1205513.9945
19 | 2688491.9024 | 1205513.9945 | 2688498.5125 | 1205508.3888 | 2688498.5125 | 1205508.3888
20 | 2688487.3358 | 1205518.2519 | 2688477.5506 | 1205507.9512
21 | 2688524.2568 | 1205465.5973 | 2688515.3559 | 1205489.3482 | 2688503.3821 | 1205489.3485 | 2688501.6701 | 1205495.0157 | 2688493.8145 | 1205502.015 | 2688498.5125 | 1205508.3888
22 | 2688459.3967 | 1205488.8409 | 2688477.5506 | 1205507.9512
23 | 2688529.2331 | 1205452.3186 | 2688540.4713 | 1205456.7881 | 2688558.937 | 1205464.8005
24 | 2688529.2331 | 1205452.3186 | 2688524.2568 | 1205465.5973
25 | 2688558.937 | 1205464.8005 | 2688553.0147 | 1205478.3163
26 | 2688553.0147 | 1205478.3163 | 2688550.2106 | 1205484.7158
27 | 2688409.1908 | 1205505.0716 | 2688425.9813 | 1205492.1811
28 | 2688403.4987 | 1205509.4415 | 2688409.1908 | 1205505.0716
29 | 2688402.9529 | 1205509.8606 | 2688403.4987 | 1205509.4415
30 | 2688402.9529 | 1205509.8606 | 2688396.6678 | 1205514.6858
31 | 2688378.6537 | 1205528.5155 | 2688396.6678 | 1205514.6858
32 | 2688378.6537 | 1205528.5155 | 2688376.5555 | 1205530.1264
33 | 2688384.316 | 1205558.497 | 2688366.0818 | 1205546.4825
34 | 2688411.648 | 1205576.5134 | 2688384.316 | 1205558.497
35 | 2688411.648 | 1205576.5134 | 2688420.6749 | 1205568.2013
36 | 2688442.5207 | 1205548.0853 | 2688420.6749 | 1205568.2013

## bus_geodata
| x | y | coords
0 | 2688283.9165 | 1205539.8021
1 | 2688282.1695 | 1205540.9848
2 | 2688298.6172 | 1205529.8504
3 | 2688323.5451 | 1205515.6477
4 | 2688353.7043 | 1205537.9751
5 | 2688338.668 | 1205482.2607
6 | 2688337.8486 | 1205555.1544
7 | 2688361.0294 | 1205543.1535
8 | 2688341.2142 | 1205480.2559
9 | 2688384.9456 | 1205445.8244
10 | 2688399.4314 | 1205434.4192
11 | 2688364.6435 | 1205461.8091
12 | 2688446.8809 | 1205476.1361
13 | 2688456.6889 | 1205486.0922
14 | 2688431.8668 | 1205487.6628
15 | 2688491.9024 | 1205513.9945
16 | 2688487.3358 | 1205518.2519
17 | 2688498.5125 | 1205508.3888
18 | 2688459.3967 | 1205488.8409
19 | 2688477.5506 | 1205507.9512
20 | 2688529.2331 | 1205452.3186
21 | 2688558.9371 | 1205464.8005
22 | 2688524.2568 | 1205465.5973
23 | 2688553.0147 | 1205478.3163
24 | 2688409.1908 | 1205505.0716
25 | 2688425.9813 | 1205492.1811
26 | 2688403.4987 | 1205509.4415
27 | 2688402.9529 | 1205509.8606
28 | 2688396.6678 | 1205514.6858
29 | 2688378.6537 | 1205528.5155
30 | 2688376.5555 | 1205530.1264
31 | 2688366.0818 | 1205546.4825
32 | 2688384.316 | 1205558.497
33 | 2688411.648 | 1205576.5134
34 | 2688328.4569 | 1205565.3301
35 | 2688420.6749 | 1205568.2013
36 | 2688550.2106 | 1205484.7158
37 | 2688442.5207 | 1205548.0853
38 | 2688464.1226 | 1205485.1307

## line_std_types
| c_nf_per_km | r_ohm_per_km | x_ohm_per_km | max_i_ka | type | q_mm2 | alpha | voltage_rating
NAYY 4x50 SE | 210 | 0.642 | 0.083 | 0.142 | cs | 50 | 0.00403 | LV
NAYY 4x120 SE | 264 | 0.225 | 0.08 | 0.242 | cs | 120 | 0.00403 | LV
NAYY 4x150 SE | 261 | 0.208 | 0.08 | 0.27 | cs | 150 | 0.00403 | LV
NA2XS2Y 1x95 RM/25 12/20 kV | 216 | 0.313 | 0.132 | 0.252 | cs | 95 | 0.00403 | MV
NA2XS2Y 1x185 RM/25 12/20 kV | 273 | 0.161 | 0.117 | 0.362 | cs | 185 | 0.00403 | MV
NA2XS2Y 1x240 RM/25 12/20 kV | 304 | 0.122 | 0.112 | 0.421 | cs | 240 | 0.00403 | MV
NA2XS2Y 1x95 RM/25 6/10 kV | 315 | 0.313 | 0.123 | 0.249 | cs | 95 | 0.00403 | MV
NA2XS2Y 1x185 RM/25 6/10 kV | 406 | 0.161 | 0.11 | 0.358 | cs | 185 | 0.00403 | MV
NA2XS2Y 1x240 RM/25 6/10 kV | 456 | 0.122 | 0.105 | 0.416 | cs | 240 | 0.00403 | MV
NA2XS2Y 1x150 RM/25 12/20 kV | 250 | 0.206 | 0.116 | 0.319 | cs | 150 | 0.00403 | MV
NA2XS2Y 1x120 RM/25 12/20 kV | 230 | 0.253 | 0.119 | 0.283 | cs | 120 | 0.00403 | MV
NA2XS2Y 1x70 RM/25 12/20 kV | 190 | 0.443 | 0.132 | 0.22 | cs | 70 | 0.00403 | MV
NA2XS2Y 1x150 RM/25 6/10 kV | 360 | 0.206 | 0.11 | 0.315 | cs | 150 | 0.00403 | MV
NA2XS2Y 1x120 RM/25 6/10 kV | 340 | 0.253 | 0.113 | 0.28 | cs | 120 | 0.00403 | MV
NA2XS2Y 1x70 RM/25 6/10 kV | 280 | 0.443 | 0.123 | 0.217 | cs | 70 | 0.00403 | MV
N2XS(FL)2Y 1x120 RM/35 64/110 kV | 112 | 0.153 | 0.166 | 0.366 | cs | 120 | 0.00393 | HV
N2XS(FL)2Y 1x185 RM/35 64/110 kV | 125 | 0.099 | 0.156 | 0.457 | cs | 185 | 0.00393 | HV
N2XS(FL)2Y 1x240 RM/35 64/110 kV | 135 | 0.075 | 0.149 | 0.526 | cs | 240 | 0.00393 | HV
N2XS(FL)2Y 1x300 RM/35 64/110 kV | 144 | 0.06 | 0.144 | 0.588 | cs | 300 | 0.00393 | HV
15-AL1/3-ST1A 0.4 | 11 | 1.8769 | 0.35 | 0.105 | ol | 16 | 0.00403 | LV
24-AL1/4-ST1A 0.4 | 11.25 | 1.2012 | 0.335 | 0.14 | ol | 24 | 0.00403 | LV
48-AL1/8-ST1A 0.4 | 12.2 | 0.5939 | 0.3 | 0.21 | ol | 48 | 0.00403 | LV
94-AL1/15-ST1A 0.4 | 13.2 | 0.306 | 0.29 | 0.35 | ol | 94 | 0.00403 | LV
34-AL1/6-ST1A 10.0 | 9.7 | 0.8342 | 0.36 | 0.17 | ol | 34 | 0.00403 | MV
48-AL1/8-ST1A 10.0 | 10.1 | 0.5939 | 0.35 | 0.21 | ol | 48 | 0.00403 | MV
70-AL1/11-ST1A 10.0 | 10.4 | 0.4132 | 0.339 | 0.29 | ol | 70 | 0.00403 | MV
94-AL1/15-ST1A 10.0 | 10.75 | 0.306 | 0.33 | 0.35 | ol | 94 | 0.00403 | MV
122-AL1/20-ST1A 10.0 | 11.1 | 0.2376 | 0.323 | 0.41 | ol | 122 | 0.00403 | MV
149-AL1/24-ST1A 10.0 | 11.25 | 0.194 | 0.315 | 0.47 | ol | 149 | 0.00403 | MV
34-AL1/6-ST1A 20.0 | 9.15 | 0.8342 | 0.382 | 0.17 | ol | 34 | 0.00403 | MV
48-AL1/8-ST1A 20.0 | 9.5 | 0.5939 | 0.372 | 0.21 | ol | 48 | 0.00403 | MV
70-AL1/11-ST1A 20.0 | 9.7 | 0.4132 | 0.36 | 0.29 | ol | 70 | 0.00403 | MV
94-AL1/15-ST1A 20.0 | 10 | 0.306 | 0.35 | 0.35 | ol | 94 | 0.00403 | MV
122-AL1/20-ST1A 20.0 | 10.3 | 0.2376 | 0.344 | 0.41 | ol | 122 | 0.00403 | MV
149-AL1/24-ST1A 20.0 | 10.5 | 0.194 | 0.337 | 0.47 | ol | 149 | 0.00403 | MV
184-AL1/30-ST1A 20.0 | 10.75 | 0.1571 | 0.33 | 0.535 | ol | 184 | 0.00403 | MV
243-AL1/39-ST1A 20.0 | 11 | 0.1188 | 0.32 | 0.645 | ol | 243 | 0.00403 | MV
48-AL1/8-ST1A 110.0 | 8 | 0.5939 | 0.46 | 0.21 | ol | 48 | 0.00403 | HV
70-AL1/11-ST1A 110.0 | 8.4 | 0.4132 | 0.45 | 0.29 | ol | 70 | 0.00403 | HV
94-AL1/15-ST1A 110.0 | 8.65 | 0.306 | 0.44 | 0.35 | ol | 94 | 0.00403 | HV
122-AL1/20-ST1A 110.0 | 8.5 | 0.2376 | 0.43 | 0.41 | ol | 122 | 0.00403 | HV
149-AL1/24-ST1A 110.0 | 8.75 | 0.194 | 0.41 | 0.47 | ol | 149 | 0.00403 | HV
184-AL1/30-ST1A 110.0 | 8.8 | 0.1571 | 0.4 | 0.535 | ol | 184 | 0.00403 | HV
243-AL1/39-ST1A 110.0 | 9 | 0.1188 | 0.39 | 0.645 | ol | 243 | 0.00403 | HV
305-AL1/39-ST1A 110.0 | 9.2 | 0.0949 | 0.38 | 0.74 | ol | 305 | 0.00403 | HV
490-AL1/64-ST1A 110.0 | 9.75 | 0.059 | 0.37 | 0.96 | ol | 490 | 0.00403 | HV
679-AL1/86-ST1A 110.0 | 9.95 | 0.042 | 0.36 | 1.15 | ol | 679 | 0.00403 | HV
490-AL1/64-ST1A 220.0 | 10 | 0.059 | 0.285 | 0.96 | ol | 490 | 0.00403 | HV
679-AL1/86-ST1A 220.0 | 11.7 | 0.042 | 0.275 | 1.15 | ol | 679 | 0.00403 | HV
490-AL1/64-ST1A 380.0 | 11 | 0.059 | 0.253 | 0.96 | ol | 490 | 0.00403 | HV
679-AL1/86-ST1A 380.0 | 14.6 | 0.042 | 0.25 | 1.15 | ol | 679 | 0.00403 | HV

## trafo_std_types
| i0_percent | pfe_kw | vkr_percent | sn_mva | vn_lv_kv | vn_hv_kv | vk_percent | shift_degree | vector_group | tap_side | tap_neutral | tap_min | tap_max | tap_step_degree | tap_step_percent | tap_phase_shifter
160 MVA 380/110 kV | 0.06 | 60 | 0.25 | 160 | 110 | 380 | 12.2 | 0 | Yy0 | hv | 0 | -9 | 9 | 0 | 1.5 | FALSE
100 MVA 220/110 kV | 0.06 | 55 | 0.26 | 100 | 110 | 220 | 12 | 0 | Yy0 | hv | 0 | -9 | 9 | 0 | 1.5 | FALSE
63 MVA 110/20 kV | 0.04 | 22 | 0.32 | 63 | 20 | 110 | 18 | 150 | YNd5 | hv | 0 | -9 | 9 | 0 | 1.5 | FALSE
40 MVA 110/20 kV | 0.05 | 18 | 0.34 | 40 | 20 | 110 | 16.2 | 150 | YNd5 | hv | 0 | -9 | 9 | 0 | 1.5 | FALSE
25 MVA 110/20 kV | 0.07 | 14 | 0.41 | 25 | 20 | 110 | 12 | 150 | YNd5 | hv | 0 | -9 | 9 | 0 | 1.5 | FALSE
63 MVA 110/10 kV | 0.04 | 22 | 0.32 | 63 | 10 | 110 | 18 | 150 | YNd5 | hv | 0 | -9 | 9 | 0 | 1.5 | FALSE
40 MVA 110/10 kV | 0.05 | 18 | 0.34 | 40 | 10 | 110 | 16.2 | 150 | YNd5 | hv | 0 | -9 | 9 | 0 | 1.5 | FALSE
25 MVA 110/10 kV | 0.07 | 14 | 0.41 | 25 | 10 | 110 | 12 | 150 | YNd5 | hv | 0 | -9 | 9 | 0 | 1.5 | FALSE
0.25 MVA 20/0.4 kV | 0.32 | 0.8 | 1.44 | 0.25 | 0.4 | 20 | 6 | 150 | Yzn5 | hv | 0 | -2 | 2 | 0 | 2.5 | FALSE
0.4 MVA 20/0.4 kV | 0.3375 | 1.35 | 1.425 | 0.4 | 0.4 | 20 | 6 | 150 | Dyn5 | hv | 0 | -2 | 2 | 0 | 2.5 | FALSE
0.63 MVA 20/0.4 kV | 0.2619 | 1.65 | 1.206 | 0.63 | 0.4 | 20 | 6 | 150 | Dyn5 | hv | 0 | -2 | 2 | 0 | 2.5 | FALSE
0.25 MVA 10/0.4 kV | 0.24 | 0.6 | 1.2 | 0.25 | 0.4 | 10 | 4 | 150 | Dyn5 | hv | 0 | -2 | 2 | 0 | 2.5 | FALSE
0.4 MVA 10/0.4 kV | 0.2375 | 0.95 | 1.325 | 0.4 | 0.4 | 10 | 4 | 150 | Dyn5 | hv | 0 | -2 | 2 | 0 | 2.5 | FALSE
0.63 MVA 10/0.4 kV | 0.1873 | 1.18 | 1.0794 | 0.63 | 0.4 | 10 | 4 | 150 | Dyn5 | hv | 0 | -2 | 2 | 0 | 2.5 | FALSE

## trafo3w_std_types
| sn_hv_mva | sn_mv_mva | sn_lv_mva | vn_hv_kv | vn_mv_kv | vn_lv_kv | vk_hv_percent | vk_mv_percent | vk_lv_percent | vkr_hv_percent | vkr_mv_percent | vkr_lv_percent | pfe_kw | i0_percent | shift_mv_degree | shift_lv_degree | vector_group | tap_side | tap_neutral | tap_min | tap_max | tap_step_percent
63/25/38 MVA 110/20/10 kV | 63 | 25 | 38 | 110 | 20 | 10 | 10.4 | 10.4 | 10.4 | 0.28 | 0.32 | 0.35 | 35 | 0.89 | 0 | 0 | YN0yn0yn0 | hv | 0 | -10 | 10 | 1.2
63/25/38 MVA 110/10/10 kV | 63 | 25 | 38 | 110 | 10 | 10 | 10.4 | 10.4 | 10.4 | 0.28 | 0.32 | 0.35 | 35 | 0.89 | 0 | 0 | YN0yn0yn0 | hv | 0 | -10 | 10 | 1.2

## fuse_std_types
| fuse_type | i_rated_a | t_avg | t_min | t_total | x_avg | x_min | x_total
HV 100A | HV 100A | 100 | 0 | [10.0, 3.64, 0.854, 0.281, 0.1, 0.0531, 0.022, 0.01] | [10.0, 4.267, 1.21, 0.403, 0.1, 0.058, 0.022, 0.01] | 0 | [300.0, 350.0, 450.0, 550.0, 700.0, 850.0, 1200.0, 1752.0] | [600.0, 700.0, 900.0, 1150.0, 1665.0, 2000.0, 3000.0, 4313.0]
HV 10A | HV 10A | 10 | 0 | [10.0, 1675.0, 0.344, 0.156, 0.1, 0.0417, 0.0171, 0.01] | [10.0, 1.3, 0.3, 0.155, 0.1, 0.0555, 0.023, 0.01] | 0 | [30.0, 32.0, 35.0, 37.0, 39.0, 50.0, 70.0, 88.0] | [60.0, 70.0, 80.0, 87.0, 94.0, 110.0, 150.0, 216.0]
HV 125A | HV 125A | 125 | 0 | [10.0, 1.82, 0.344, 0.1, 0.0467, 0.0269, 0.01] | [10.0, 2.478, 0.426, 0.1, 0.0427, 0.0211, 0.01] | 0 | [375.0, 500.0, 700.0, 925.0, 1200.0, 1500.0, 2341.0] | [750.0, 1000.0, 1500.0, 2200.0, 3000.0, 4000.0, 5765.0]
HV 160A | HV 160A | 160 | 0 | [10.0, 4.15, 1.03, 0.198, 0.1, 0.051, 0.0172, 0.01] | [10.0, 2.3, 0.734, 0.274, 0.1, 0.046, 0.0177, 0.01] | 0 | [480.0, 550.0, 700.0, 1000.0, 1260.0, 1600.0, 2500.0, 3227.0] | [960.0, 1300.0, 1700.0, 2200.0, 2996.0, 4000.0, 6000.0, 7946.0]
HV 16A | HV 16A | 16 | 0 | [10.0, 0.352, 0.164, 0.1, 0.0649, 0.0342, 0.01] | [10.0, 2.34, 0.722, 0.181, 0.1, 0.055, 0.0296, 0.01] | 0 | [48.0, 60.0, 65.0, 71.0, 80.0, 100.0, 162.0] | [96.0, 110.0, 125.0, 150.0, 168.0, 200.0, 250.0, 398.0]
HV 200A | HV 200A | 200 | 0 | [10.0, 4.267, 1.21, 0.403, 0.1, 0.058, 0.022, 0.01] | [10.0, 3.73, 1.654, 0.328, 0.1, 0.0531, 0.019, 0.01] | 0 | [600.0, 700.0, 900.0, 1150.0, 1665.0, 2000.0, 3000.0, 4313.0] | [1200.0, 1500.0, 1800.0, 2700.0, 3960.0, 5000.0, 7500.0, 10620.0]
HV 20A | HV 20A | 20 | 0 | [10.0, 1.3, 0.3, 0.155, 0.1, 0.0555, 0.023, 0.01] | [10.0, 1.3, 0.161, 0.1, 0.0611, 0.0399, 0.0141, 0.01] | 0 | [60.0, 70.0, 80.0, 87.0, 94.0, 110.0, 150.0, 216.0] | [120.0, 150.0, 200.0, 223.0, 260.0, 300.0, 450.0, 532.0]
HV 25A | HV 25A | 25 | 0 | [10.0, 2.512, 0.833, 0.299, 0.1, 0.0372, 0.0223, 0.01] | [10.0, 3.125, 0.597, 0.198, 0.1, 0.0378, 0.022, 0.01] | 0 | [75.0, 82.0, 90.0, 100.0, 124.0, 170.0, 200.0, 289.0] | [150.0, 170.0, 210.0, 250.0, 294.0, 400.0, 500.0, 711.0]
HV 31.5A | HV 31.5A | 31.5 | 0 | [10.0, 2.34, 0.722, 0.181, 0.1, 0.055, 0.0296, 0.01] | [10.0, 2.84, 0.368, 0.164, 0.1, 0.0621, 0.0378, 0.0195, 0.01] | 0 | [95.0, 110.0, 125.0, 150.0, 165.0, 200.0, 250.0, 390.0] | [189.0, 220.0, 300.0, 350.0, 393.0, 450.0, 530.0, 700.0, 960.0]
HV 40A | HV 40A | 40 | 0 | [10.0, 1.3, 0.161, 0.1, 0.0611, 0.0399, 0.0141, 0.01] | [10.0, 2.05, 0.369, 0.198, 0.1, 0.051, 0.0298, 0.01] | 0 | [120.0, 150.0, 200.0, 223.0, 260.0, 300.0, 450.0, 532.0] | [240.0, 300.0, 400.0, 450.0, 530.0, 650.0, 800.0, 1311.0]
HV 50A | HV 50A | 50 | 0 | [10.0, 3.215, 0.597, 0.198, 0.1, 0.0378, 0.022, 0.01] | [10.0, 3.64, 0.854, 0.281, 0.1, 0.0531, 0.022, 0.01] | 0 | [150.0, 170.0, 210.0, 250.0, 294.0, 400.0, 500.0, 711.0] | [300.0, 350.0, 450.0, 550.0, 700.0, 850.0, 1200.0, 1752.0]
HV 6.3A | HV 6.3A | 6.3 | 0 | [10.0, 1.39, 0.344, 0.168, 0.1, 0.056, 0.0263, 0.01] | [10.0, 1.711, 0.516, 0.198, 0.1, 0.0634, 0.0303, 0.01] | 0 | [19.0, 19.5, 20.4, 20.8, 22.0, 25.0, 32.0, 48.0] | [38.0, 40.0, 43.0, 48.0, 53.0, 60.0, 75.0, 118.0]
HV 63A | HV 63A | 63 | 0 | [10.0, 2.84, 0.368, 0.164, 0.1, 0.0621, 0.0378, 0.0195, 0.01] | [10.0, 1.82, 0.344, 0.1, 0.0467, 0.0269, 0.01] | 0 | [189.0, 220.0, 300.0, 350.0, 393.0, 450.0, 530.0, 700.0, 961.0] | [378.0, 500.0, 700.0, 934.0, 1200.0, 1500.0, 2366.0]
HV 80A | HV 80A | 80 | 0 | [10.0, 2.05, 0.369, 0.198, 0.1, 0.051, 0.0298, 0.01] | [10.0, 4.15, 1.03, 0.198, 0.1, 0.051, 0.0172, 0.01] | 0 | [240.0, 300.0, 400.0, 450.0, 530.0, 650.0, 800.0, 1311.0] | [480.0, 550.0, 700.0, 1000.0, 1260.0, 1600.0, 2500.0, 3227.0]
Siemens NH-1-100 | Siemens NH-1-100 | 100 | [5400.0, 2000.0, 400.0, 20.0, 1.0, 0.2, 0.012, 0.004] | 0 | 0 | [150.0, 190.0, 250.0, 430.0, 900.0, 1250.0, 2700.0, 3600.0] | 0 | 0
Siemens NH-1-125 | Siemens NH-1-125 | 125 | [4800.0, 120.0, 7.0, 0.1, 0.004] | 0 | 0 | [180.0, 400.0, 740.0, 2000.0, 4250.0] | 0 | 0
Siemens NH-1-16 | Siemens NH-1-16 | 16 | [4000.0, 400.0, 2.0, 0.1, 0.04, 0.01] | 0 | 0 | [26.0, 35.0, 75.0, 150.0, 200.0, 300.0] | 0 | 0
Siemens NH-1-160 | Siemens NH-1-160 | 160 | [4800.0, 120.0, 7.0, 0.1, 0.004] | 0 | 0 | [210.0, 500.0, 900.0, 2300.0, 5000.0] | 0 | 0
Siemens NH-1-25 | Siemens NH-1-25 | 25 | [4000.0, 1000.0, 10.0, 0.2, 0.02, 0.01] | 0 | 0 | [40.0, 50.0, 100.0, 210.0, 400.0, 500.0] | 0 | 0
Siemens NH-1-50 | Siemens NH-1-50 | 50 | [4000.0, 40.0, 4.0, 1.0, 0.02, 0.01] | 0 | 0 | [86.0, 200.0, 300.0, 400.0, 1000.0, 1280.0] | 0 | 0
Siemens NH-1-63 | Siemens NH-1-63 | 63 | [4000.0, 100.0, 10.0, 2.0, 0.04, 0.01] | 0 | 0 | [100.0, 200.0, 300.0, 400.0, 1000.0, 1500.0] | 0 | 0
Siemens NH-1-80 | Siemens NH-1-80 | 80 | [4800.0, 120.0, 7.0, 0.1, 0.01] | 0 | 0 | [150.58, 250.0, 450.0, 1150.0, 2470.0] | 0 | 0
Siemens NH-2-1000 | Siemens NH-2-1000 | 1000 | [4800.0, 120.0, 7.0, 0.1, 0.004] | 0 | 0 | [1900.0, 3500.0, 8400.0, 24000.0, 52000.0] | 0 | 0
Siemens NH-2-200 | Siemens NH-2-200 | 200 | [4800.0, 120.0, 7.0, 0.1, 0.004] | 0 | 0 | [280.0, 650.0, 1200.0, 3000.0, 7000.0] | 0 | 0
Siemens NH-2-224 | Siemens NH-2-224 | 224 | [4800.0, 120.0, 7.0, 0.2, 0.04, 0.004] | 0 | 0 | [400.0, 750.0, 1453.0, 3025.0, 4315.0, 7600.0] | 0 | 0
Siemens NH-2-250 | Siemens NH-2-250 | 250 | [4800.0, 120.0, 7.0, 0.1, 0.004] | 0 | 0 | [450.0, 800.0, 1650.0, 4000.0, 8500.0] | 0 | 0
Siemens NH-2-315 | Siemens NH-2-315 | 315 | [4800.0, 120.0, 7.0, 0.1, 0.004] | 0 | 0 | [550.0, 920.0, 1900.0, 5000.0, 11000.0] | 0 | 0
Siemens NH-2-355 | Siemens NH-2-355 | 355 | [4800.0, 120.0, 6.0, 0.1, 0.004] | 0 | 0 | [650.0, 1116.27, 2350.0, 5840.0, 12790.0] | 0 | 0
Siemens NH-2-400 | Siemens NH-2-400 | 400 | [4800.0, 120.0, 7.0, 0.1, 0.004] | 0 | 0 | [720.0, 1350.0, 2800.0, 6500.0, 15000.0] | 0 | 0
Siemens NH-2-425 | Siemens NH-2-425 | 425 | [4800.0, 120.0, 7.0, 0.1, 0.004] | 0 | 0 | [850.0, 1500.0, 3050.0, 7500.0, 16500.0] | 0 | 0
Siemens NH-2-630 | Siemens NH-2-630 | 630 | [4800.0, 120.0, 7.0, 0.1, 0.004] | 0 | 0 | [1200.0, 2000.0, 4800.0, 12000.0, 26000.0] | 0 | 0

## res_bus
| vm_pu | va_degree | p_mw | q_mvar
0 | 0.98193 | -0.12685 | 0.011704 | 0.0029334
1 | 0.98193 | -0.12687 | 0.00088935 | 0.00022289
2 | 0.98225 | -0.12454 | 0.00057995 | 0.00014535
3 | 0.98281 | -0.1206 | 0 | 0
4 | 0.98428 | -0.11013 | 0 | 0
5 | 0.98205 | -0.12602 | 0 | 0
6 | 0.98363 | -0.11477 | 0.014714 | 0.0036877
7 | 0.98488 | -0.10586 | 0 | 0
8 | 0.98198 | -0.12648 | 0.0035087 | 0.00087936
9 | 0.98137 | -0.13084 | 0.00282 | 0.00070677
10 | 0.98133 | -0.13113 | 0.0015242 | 0.00038199
11 | 0.98153 | -0.12967 | 0.0059762 | 0.0014978
12 | 0.99753 | -0.017116 | 0 | 0
13 | 0.99946 | -0.0037456 | 0.0016388 | 0.00041072
14 | 0.99491 | -0.035308 | 0.0064503 | 0.0016166
15 | 0.99603 | -0.027742 | 0 | 0
16 | 0.99654 | -0.024185 | 0 | 0
17 | 0.99532 | -0.032693 | 0.066507 | 0.016668
18 | 1 | 0 | -0.22214 | -0.05575
19 | 0.99769 | -0.016092 | 0.0085684 | 0.0021474
20 | 0.99071 | -0.065113 | 0 | 0
21 | 0.98972 | -0.07215 | 0 | 0
22 | 0.99115 | -0.062013 | 0.025459 | 0.0063807
23 | 0.98926 | -0.075385 | 0.0092736 | 0.0023242
24 | 0.99133 | -0.060325 | 0.0018997 | 0.0004761
25 | 0.99395 | -0.041981 | 0.00356 | 0.00089222
26 | 0.99046 | -0.066427 | 0.0053332 | 0.0013366
27 | 0.99039 | -0.066976 | 0.00091292 | 0.0002288
28 | 0.9895 | -0.073222 | 0.0037352 | 0.00093612
29 | 0.98707 | -0.090319 | 0.0042723 | 0.0010707
30 | 0.98681 | -0.0922 | 0.0040792 | 0.0010223
31 | 0.98471 | -0.10704 | 0.010412 | 0.0026096
32 | 0.98444 | -0.10898 | 0 | 0
33 | 0.98404 | -0.11187 | 0 | 0
34 | 0.98353 | -0.11543 | 0.0045656 | 0.0011443
35 | 0.98388 | -0.11295 | 0.005026 | 0.0012596
36 | 0.98914 | -0.076257 | 0.012232 | 0.0030655
37 | 0.98373 | -0.11405 | 0.0035637 | 0.00089314
38 | 0.99998 | 149.9947 | 0 | 0

## res_line
| p_from_mw | q_from_mvar | p_to_mw | q_to_mvar | pl_mw | ql_mvar | i_from_ka | i_to_ka | i_ka | vm_from_pu | va_from_degree | vm_to_pu | va_to_degree | loading_percent
0 | 0.00088935 | 0.00022287 | -0.00088935 | -0.00022289 | 2.3913e-09 | -2.5767e-08 | 0.0013477 | 0.0013477 | 0.0013477 | 0.98193 | -0.12685 | 0.98193 | -0.12687 | 0.49916
1 | -0.012594 | -0.0031563 | 0.012598 | 0.0031576 | 4.0346e-06 | 1.3271e-06 | 0.019085 | 0.019084 | 0.019085 | 0.98193 | -0.12685 | 0.98225 | -0.12454 | 7.0683
2 | -0.013178 | -0.0033029 | 0.013185 | 0.0033053 | 7.1936e-06 | 2.4004e-06 | 0.019963 | 0.019963 | 0.019963 | 0.98225 | -0.12454 | 0.98281 | -0.1206 | 7.3937
3 | -0.027031 | -0.0067761 | 0.02707 | 0.0067908 | 3.9264e-05 | 1.4625e-05 | 0.040926 | 0.040926 | 0.040926 | 0.98281 | -0.1206 | 0.98428 | -0.11013 | 15.1578
4 | 0.013846 | 0.0034708 | -0.013835 | -0.0034673 | 1.0387e-05 | 3.5154e-06 | 0.020963 | 0.020963 | 0.020963 | 0.98281 | -0.1206 | 0.98205 | -0.12602 | 7.7642
5 | 0.019293 | 0.0048364 | -0.01928 | -0.0048319 | 1.241e-05 | 4.4761e-06 | 0.029167 | 0.029167 | 0.029167 | 0.98428 | -0.11013 | 0.98363 | -0.11477 | 10.8025
6 | -0.046362 | -0.011627 | 0.04639 | 0.011638 | 2.745e-05 | 1.0444e-05 | 0.070093 | 0.070093 | 0.070093 | 0.98428 | -0.11013 | 0.98488 | -0.10586 | 25.9602
7 | 0.013835 | 0.0034673 | -0.013834 | -0.003467 | 8.8869e-07 | 3.008e-07 | 0.020963 | 0.020963 | 0.020963 | 0.98205 | -0.12602 | 0.98198 | -0.12648 | 7.7642
8 | 0.0045661 | 0.0011442 | -0.0045656 | -0.0011443 | 4.1227e-07 | -1.7183e-08 | 0.0069074 | 0.0069075 | 0.0069075 | 0.98363 | -0.11477 | 0.98353 | -0.11543 | 2.5583
9 | 0.019013 | 0.0047651 | -0.019009 | -0.004764 | 3.1154e-06 | 1.1212e-06 | 0.028725 | 0.028725 | 0.028725 | 0.98488 | -0.10586 | 0.98471 | -0.10704 | 10.639
10 | -0.065402 | -0.016403 | 0.065527 | 0.01645 | 0.00012408 | 4.7462e-05 | 0.098818 | 0.098818 | 0.098818 | 0.98488 | -0.10586 | 0.98681 | -0.0922 | 36.5992
11 | 0.010326 | 0.0025876 | -0.010321 | -0.0025863 | 4.5555e-06 | 1.375e-06 | 0.015647 | 0.015647 | 0.015647 | 0.98198 | -0.12648 | 0.98153 | -0.12967 | 5.7951
12 | 0.0015242 | 0.00038178 | -0.0015242 | -0.00038199 | 6.1447e-08 | -2.0931e-07 | 0.002311 | 0.0023111 | 0.0023111 | 0.98137 | -0.13084 | 0.98133 | -0.13113 | 0.85597
13 | -0.0043443 | -0.0010886 | 0.004345 | 0.0010885 | 6.9957e-07 | -5.7472e-08 | 0.006587 | 0.0065868 | 0.006587 | 0.98137 | -0.13084 | 0.98153 | -0.12967 | 2.4396
14 | -0.096659 | -0.024371 | 0.09684 | 0.02444 | 0.00018143 | 6.9599e-05 | 0.14424 | 0.14424 | 0.14424 | 0.99753 | -0.017116 | 0.99946 | -0.0037456 | 53.4215
15 | 0.096659 | 0.024371 | -0.096413 | -0.024277 | 0.00024573 | 9.4266e-05 | 0.14424 | 0.14424 | 0.14424 | 0.99753 | -0.017116 | 0.99491 | -0.035308 | 53.4215
16 | -0.098479 | -0.024851 | 0.098531 | 0.024871 | 5.1801e-05 | 1.9873e-05 | 0.14668 | 0.14668 | 0.14668 | 0.99946 | -0.0037456 | 1 | 0 | 54.3251
17 | 0.089963 | 0.02266 | -0.089879 | -0.022628 | 8.387e-05 | 3.2162e-05 | 0.13459 | 0.13459 | 0.13459 | 0.99491 | -0.035308 | 0.99395 | -0.041981 | 49.8485
18 | -0.11378 | -0.028557 | 0.11384 | 0.028578 | 5.6211e-05 | 2.1457e-05 | 0.17 | 0.17 | 0.17 | 0.99603 | -0.027742 | 0.99654 | -0.024185 | 31.4815
19 | 0.11378 | 0.028557 | -0.1137 | -0.028527 | 7.8149e-05 | 2.9832e-05 | 0.17 | 0.17 | 0.17 | 0.99603 | -0.027742 | 0.99532 | -0.032693 | 31.4815
20 | -0.11384 | -0.028578 | 0.11397 | 0.028627 | 0.00012811 | 4.8901e-05 | 0.17 | 0.17 | 0.17 | 0.99654 | -0.024185 | 0.99769 | -0.016092 | 31.4815
21 | 0.047198 | 0.011858 | -0.047006 | -0.011785 | 0.00019174 | 7.2947e-05 | 0.070571 | 0.070572 | 0.070572 | 0.99532 | -0.032693 | 0.99115 | -0.062013 | 26.1376
22 | 0.12281 | 0.030879 | -0.12254 | -0.030774 | 0.00027474 | 0.00010498 | 0.18278 | 0.18278 | 0.18278 | 1 | 0 | 0.99769 | -0.016092 | 33.848
23 | 0.021537 | 0.0054014 | -0.021516 | -0.0053937 | 2.0991e-05 | 7.6598e-06 | 0.03235 | 0.03235 | 0.03235 | 0.99071 | -0.065113 | 0.98972 | -0.07215 | 11.9814
24 | -0.021537 | -0.0054014 | 0.021547 | 0.0054048 | 9.2601e-06 | 3.3789e-06 | 0.03235 | 0.03235 | 0.03235 | 0.99071 | -0.065113 | 0.99115 | -0.062013 | 11.9813
25 | 0.021516 | 0.0053937 | -0.021507 | -0.0053902 | 9.6362e-06 | 3.5167e-06 | 0.03235 | 0.03235 | 0.03235 | 0.98972 | -0.07215 | 0.98926 | -0.075385 | 11.9814
26 | 0.012233 | 0.003066 | -0.012232 | -0.0030655 | 1.4762e-06 | 4.7807e-07 | 0.018401 | 0.018401 | 0.018401 | 0.98926 | -0.075385 | 0.98914 | -0.076257 | 6.8151
27 | -0.086098 | -0.021651 | 0.086319 | 0.021736 | 0.0002207 | 8.4611e-05 | 0.12926 | 0.12926 | 0.12926 | 0.99133 | -0.060325 | 0.99395 | -0.041981 | 47.8746
28 | 0.084199 | 0.021175 | -0.084127 | -0.021147 | 7.1554e-05 | 2.7428e-05 | 0.12641 | 0.12641 | 0.12641 | 0.99133 | -0.060325 | 0.99046 | -0.066427 | 46.8185
29 | 0.078794 | 0.019811 | -0.078788 | -0.019808 | 6.0198e-06 | 2.3065e-06 | 0.1184 | 0.1184 | 0.1184 | 0.99046 | -0.066427 | 0.99039 | -0.066976 | 43.851
30 | 0.077875 | 0.01958 | -0.077807 | -0.019554 | 6.7714e-05 | 2.5942e-05 | 0.11703 | 0.11703 | 0.11703 | 0.99039 | -0.066976 | 0.9895 | -0.073222 | 43.343
31 | 0.074072 | 0.018618 | -0.073896 | -0.01855 | 0.0001759 | 6.7361e-05 | 0.11141 | 0.11141 | 0.11141 | 0.9895 | -0.073222 | 0.98707 | -0.090319 | 41.2627
32 | 0.069624 | 0.01748 | -0.069606 | -0.017473 | 1.8188e-05 | 6.9614e-06 | 0.10497 | 0.10497 | 0.10497 | 0.98707 | -0.090319 | 0.98681 | -0.0922 | 38.8774
33 | 0.0085972 | 0.0021544 | -0.0085949 | -0.0021538 | 2.2997e-06 | 6.068e-07 | 0.012991 | 0.012991 | 0.012991 | 0.98471 | -0.10704 | 0.98444 | -0.10898 | 4.8116
34 | 0.0085949 | 0.0021538 | -0.0085915 | -0.0021529 | 3.4407e-06 | 9.0815e-07 | 0.012991 | 0.012992 | 0.012992 | 0.98444 | -0.10898 | 0.98404 | -0.11187 | 4.8117
35 | 0.0085915 | 0.0021529 | -0.0085902 | -0.0021526 | 1.2924e-06 | 3.412e-07 | 0.012992 | 0.012992 | 0.012992 | 0.98404 | -0.11187 | 0.98388 | -0.11295 | 4.8117
36 | 0.0035642 | 0.00089297 | -0.0035637 | -0.00089314 | 5.3844e-07 | -1.6999e-07 | 0.0053904 | 0.0053905 | 0.0053905 | 0.98388 | -0.11295 | 0.98373 | -0.11405 | 1.9965

## res_trafo
| p_hv_mw | q_hv_mvar | p_lv_mw | q_lv_mvar | pl_mw | ql_mvar | i_hv_ka | i_lv_ka | vm_hv_pu | va_hv_degree | vm_lv_pu | va_lv_degree | loading_percent
0 | 2.5187e-16 | 8.8016e-16 | 0.00079998 | 7.4552e-08 | 0.00079998 | 7.4552e-08 | 2.6429e-17 | 0.0011547 | 0.99998 | 149.9947 | 1 | 0 | 0.31999

## res_ext_grid
| p_mw | q_mvar
0 | 0.22214 | 0.05575

## res_load
| p_mw | q_mvar
0 | 0.011704 | 0.0029334
1 | 0.00088935 | 0.00022289
2 | 0.00057995 | 0.00014535
3 | 0.014714 | 0.0036877
4 | 0.0035087 | 0.00087936
5 | 0.00282 | 0.00070677
6 | 0.0015242 | 0.00038199
7 | 0.0059762 | 0.0014978
8 | 0.0016388 | 0.00041072
9 | 0.0064503 | 0.0016166
10 | 0.066507 | 0.016668
11 | 0.0085684 | 0.0021474
12 | 0.025459 | 0.0063807
13 | 0.0092736 | 0.0023242
14 | 0.0018997 | 0.0004761
15 | 0.00356 | 0.00089222
16 | 0.0053332 | 0.0013366
17 | 0.00091292 | 0.0002288
18 | 0.0037352 | 0.00093612
19 | 0.0042723 | 0.0010707
20 | 0.0040792 | 0.0010223
21 | 0.010412 | 0.0026096
22 | 0.0045656 | 0.0011443
23 | 0.005026 | 0.0012596
24 | 0.012232 | 0.0030655
25 | 0.0035637 | 0.00089314

## dtypes
| element | column | dtype
0 | bus | name | object
1 | bus | vn_kv | float64
2 | bus | type | object
3 | bus | zone | object
4 | bus | in_service | bool
5 | load | name | object
6 | load | bus | uint32
7 | load | p_mw | float64
8 | load | q_mvar | float64
9 | load | const_z_percent | float64
10 | load | const_i_percent | float64
11 | load | sn_mva | float64
12 | load | scaling | float64
13 | load | in_service | bool
14 | load | type | object
15 | ext_grid | name | object
16 | ext_grid | bus | uint32
17 | ext_grid | vm_pu | float64
18 | ext_grid | va_degree | float64
19 | ext_grid | slack_weight | float64
20 | ext_grid | in_service | bool
21 | line | name | object
22 | line | std_type | object
23 | line | from_bus | uint32
24 | line | to_bus | uint32
25 | line | length_km | float64
26 | line | r_ohm_per_km | float64
27 | line | x_ohm_per_km | float64
28 | line | c_nf_per_km | float64
29 | line | g_us_per_km | float64
30 | line | max_i_ka | float64
31 | line | df | float64
32 | line | parallel | uint32
33 | line | type | object
34 | line | in_service | bool
35 | trafo | name | object
36 | trafo | std_type | object
37 | trafo | hv_bus | uint32
38 | trafo | lv_bus | uint32
39 | trafo | sn_mva | float64
40 | trafo | vn_hv_kv | float64
41 | trafo | vn_lv_kv | float64
42 | trafo | vk_percent | float64
43 | trafo | vkr_percent | float64
44 | trafo | pfe_kw | float64
45 | trafo | i0_percent | float64
46 | trafo | shift_degree | float64
47 | trafo | tap_side | object
48 | trafo | tap_neutral | int32
49 | trafo | tap_min | int32
50 | trafo | tap_max | int32
51 | trafo | tap_step_percent | float64
52 | trafo | tap_step_degree | float64
53 | trafo | tap_pos | int32
54 | trafo | tap_phase_shifter | bool
55 | trafo | parallel | uint32
56 | trafo | df | float64
57 | trafo | in_service | bool
58 | line_geodata | coords | object
59 | bus_geodata | x | float64
60 | bus_geodata | y | float64
61 | bus_geodata | coords | object
62 | res_bus | vm_pu | float64
63 | res_bus | va_degree | float64
64 | res_bus | p_mw | float64
65 | res_bus | q_mvar | float64
66 | res_line | p_from_mw | float64
67 | res_line | q_from_mvar | float64
68 | res_line | p_to_mw | float64
69 | res_line | q_to_mvar | float64
70 | res_line | pl_mw | float64
71 | res_line | ql_mvar | float64
72 | res_line | i_from_ka | float64
73 | res_line | i_to_ka | float64
74 | res_line | i_ka | float64
75 | res_line | vm_from_pu | float64
76 | res_line | va_from_degree | float64
77 | res_line | vm_to_pu | float64
78 | res_line | va_to_degree | float64
79 | res_line | loading_percent | float64
80 | res_trafo | p_hv_mw | float64
81 | res_trafo | q_hv_mvar | float64
82 | res_trafo | p_lv_mw | float64
83 | res_trafo | q_lv_mvar | float64
84 | res_trafo | pl_mw | float64
85 | res_trafo | ql_mvar | float64
86 | res_trafo | i_hv_ka | float64
87 | res_trafo | i_lv_ka | float64
88 | res_trafo | vm_hv_pu | float64
89 | res_trafo | va_hv_degree | float64
90 | res_trafo | vm_lv_pu | float64
91 | res_trafo | va_lv_degree | float64
92 | res_trafo | loading_percent | float64
93 | res_ext_grid | p_mw | float64
94 | res_ext_grid | q_mvar | float64
95 | res_load | p_mw | float64
96 | res_load | q_mvar | float64

## parameters
| version | format_version | converged | OPF_converged | name | f_hz | sn_mva
0 | 2.14.6 | 2.14.0 | TRUE | FALSE |  | 50 | 1