## bus
| name | vn_kv | type | zone | in_service
0 | bus_LV_1364-20_0_3_node_0 | 0.4 | n |  | TRUE
1 | bus_LV_1364-20_0_3_node_1 | 0.4 | n |  | TRUE
2 | bus_LV_1364-20_0_3_node_2 | 0.4 | n |  | TRUE
3 | bus_LV_1364-20_0_3_node_3 | 0.4 | n |  | TRUE
4 | bus_LV_1364-20_0_3_node_4 | 0.4 | n |  | TRUE
5 | bus_LV_1364-20_0_3_node_42 | 0.4 | n |  | TRUE
6 | bus_LV_1364-20_0_3_node_43 | 0.4 | n |  | TRUE
7 | bus_LV_1364-20_0_3_node_5 | 0.4 | n |  | TRUE
8 | bus_LV_1364-20_0_3_node_6 | 0.4 | n |  | TRUE
9 | bus_LV_1364-20_0_3_node_7 | 0.4 | n |  | TRUE
10 | bus_LV_1364-20_0_3_node_8 | 0.4 | n |  | TRUE
11 | bus_LV_1364-20_0_3_node_9 | 0.4 | n |  | TRUE
12 | bus_LV_1364-20_0_3_node_33 | 0.4 | n |  | TRUE
13 | bus_LV_1364-20_0_3_node_34 | 0.4 | n |  | TRUE
14 | bus_LV_1364-20_0_3_node_39 | 0.4 | n |  | TRUE
15 | bus_LV_1364-20_0_3_node_10 | 0.4 | n |  | TRUE
16 | bus_LV_1364-20_0_3_node_35 | 0.4 | n |  | TRUE
17 | bus_LV_1364-20_0_3_node_41 | 0.4 | n |  | TRUE
18 | bus_LV_1364-20_0_3_node_44 | 0.4 | n |  | TRUE
19 | bus_LV_1364-20_0_3_node_11 | 0.4 | n |  | TRUE
20 | bus_LV_1364-20_0_3_node_12 | 0.4 | n |  | TRUE
21 | bus_LV_1364-20_0_3_node_13 | 0.4 | n |  | TRUE
22 | bus_LV_1364-20_0_3_node_14 | 0.4 | n |  | TRUE
23 | bus_LV_1364-20_0_3_node_30 | 0.4 | n |  | TRUE
24 | bus_LV_1364-20_0_3_node_24 | 0.4 | n |  | TRUE
25 | bus_LV_1364-20_0_3_node_15 | 0.4 | n |  | TRUE
26 | bus_LV_1364-20_0_3_node_16 | 0.4 | n |  | TRUE
27 | bus_LV_1364-20_0_3_node_18 | 0.4 | n |  | TRUE
28 | bus_LV_1364-20_0_3_node_25 | 0.4 | n |  | TRUE
29 | bus_LV_1364-20_0_3_node_26 | 0.4 | n |  | TRUE
30 | bus_LV_1364-20_0_3_node_19 | 0.4 | n |  | TRUE
31 | bus_LV_1364-20_0_3_node_20 | 0.4 | n |  | TRUE
32 | bus_LV_1364-20_0_3_node_21 | 0.4 | n |  | TRUE
33 | bus_LV_1364-20_0_3_node_22 | 0.4 | n |  | TRUE
34 | bus_LV_1364-20_0_3_node_23 | 0.4 | n |  | TRUE
35 | bus_LV_1364-20_0_3_node_27 | 0.4 | n |  | TRUE
36 | bus_LV_1364-20_0_3_node_40 | 0.4 | n |  | TRUE
37 | bus_LV_1364-20_0_3_node_28 | 0.4 | n |  | TRUE
38 | bus_LV_1364-20_0_3_node_31 | 0.4 | n |  | TRUE
39 | bus_LV_1364-20_0_3_node_38 | 0.4 | n |  | TRUE
40 | bus_LV_1364-20_0_3_node_29 | 0.4 | n |  | TRUE
41 | bus_LV_1364-20_0_3_node_36 | 0.4 | n |  | TRUE
42 | bus_LV_1364-20_0_3_node_37 | 0.4 | n |  | TRUE
43 | bus_MV_133_0_node_13 | 20 | n |  | TRUE

## load
| name | bus | p_mw | q_mvar | const_z_percent | const_i_percent | sn_mva | scaling | in_service | type
0 | LV_1364-20_0_3_load_0 | 0 | 0.004651 | 0.0011657 | 0 | 0 |  | 1 | TRUE | wye
1 | LV_1364-20_0_3_load_1 | 1 | 0.0032158 | 0.00080594 | 0 | 0 |  | 1 | TRUE | wye
2 | LV_1364-20_0_3_load_3 | 3 | 0.0038986 | 0.00097709 | 0 | 0 |  | 1 | TRUE | wye
3 | LV_1364-20_0_3_load_4 | 4 | 0.0063035 | 0.0015798 | 0 | 0 |  | 1 | TRUE | wye
4 | LV_1364-20_0_3_load_42 | 5 | 0.0024734 | 0.0006199 | 0 | 0 |  | 1 | TRUE | wye
5 | LV_1364-20_0_3_load_43 | 6 | 0.0086631 | 0.0021712 | 0 | 0 |  | 1 | TRUE | wye
6 | LV_1364-20_0_3_load_5 | 7 | 0.0052654 | 0.0013196 | 0 | 0 |  | 1 | TRUE | wye
7 | LV_1364-20_0_3_load_6 | 8 | 0.0050396 | 0.0012631 | 0 | 0 |  | 1 | TRUE | wye
8 | LV_1364-20_0_3_load_7 | 9 | 0.0015249 | 0.00038218 | 0 | 0 |  | 1 | TRUE | wye
9 | LV_1364-20_0_3_load_8 | 10 | 0.011507 | 0.002884 | 0 | 0 |  | 1 | TRUE | wye
10 | LV_1364-20_0_3_load_9 | 11 | 0.010619 | 0.0026614 | 0 | 0 |  | 1 | TRUE | wye
11 | LV_1364-20_0_3_load_33 | 12 | 0.024804 | 0.0062165 | 0 | 0 |  | 1 | TRUE | wye
12 | LV_1364-20_0_3_load_34 | 13 | 0.002233 | 0.00055964 | 0 | 0 |  | 1 | TRUE | wye
13 | LV_1364-20_0_3_load_39 | 14 | 0.0028319 | 0.00070973 | 0 | 0 |  | 1 | TRUE | wye
14 | LV_1364-20_0_3_load_44 | 18 | 0.0035654 | 0.00089358 | 0 | 0 |  | 1 | TRUE | wye
15 | LV_1364-20_0_3_load_11 | 19 | 0.0063929 | 0.0016022 | 0 | 0 |  | 1 | TRUE | wye
16 | LV_1364-20_0_3_load_12 | 20 | 0.0029911 | 0.00074964 | 0 | 0 |  | 1 | TRUE | wye
17 | LV_1364-20_0_3_load_13 | 21 | 0.0093761 | 0.0023499 | 0 | 0 |  | 1 | TRUE | wye
18 | LV_1364-20_0_3_load_14 | 22 | 0.0064233 | 0.0016098 | 0 | 0 |  | 1 | TRUE | wye
19 | LV_1364-20_0_3_load_30 | 23 | 0.0050532 | 0.0012664 | 0 | 0 |  | 1 | TRUE | wye
20 | LV_1364-20_0_3_load_15 | 25 | 0.0055724 | 0.0013966 | 0 | 0 |  | 1 | TRUE | wye
21 | LV_1364-20_0_3_load_16 | 26 | 0.0025707 | 0.00064429 | 0 | 0 |  | 1 | TRUE | wye
22 | LV_1364-20_0_3_load_18 | 27 | 0.0063136 | 0.0015823 | 0 | 0 |  | 1 | TRUE | wye
23 | LV_1364-20_0_3_load_25 | 28 | 0.0055607 | 0.0013936 | 0 | 0 |  | 1 | TRUE | wye
24 | LV_1364-20_0_3_load_26 | 29 | 0.0062399 | 0.0015639 | 0 | 0 |  | 1 | TRUE | wye
25 | LV_1364-20_0_3_load_19 | 30 | 0.002878 | 0.0007213 | 0 | 0 |  | 1 | TRUE | wye
26 | LV_1364-20_0_3_load_20 | 31 | 0.0036482 | 0.00091434 | 0 | 0 |  | 1 | TRUE | wye
27 | LV_1364-20_0_3_load_22 | 33 | 0.0034715 | 0.00087005 | 0 | 0 |  | 1 | TRUE | wye
28 | LV_1364-20_0_3_load_27 | 35 | 0.003148 | 0.00078896 | 0 | 0 |  | 1 | TRUE | wye
29 | LV_1364-20_0_3_load_28 | 37 | 0.003689 | 0.00092454 | 0 | 0 |  | 1 | TRUE | wye
30 | LV_1364-20_0_3_load_31 | 38 | 0.0034926 | 0.00087534 | 0 | 0 |  | 1 | TRUE | wye
31 | LV_1364-20_0_3_load_29 | 40 | 0.0034902 | 0.00087474 | 0 | 0 |  | 1 | TRUE | wye
32 | LV_1364-20_0_3_load_36 | 41 | 0.0049878 | 0.0012501 | 0 | 0 |  | 1 | TRUE | wye
33 | LV_1364-20_0_3_load_37 | 42 | 0.0029561 | 0.00074086 | 0 | 0 |  | 1 | TRUE | wye

## ext_grid
| name | bus | vm_pu | va_degree | slack_weight | in_service
0 |  | 16 | 1 | 0 | 1 | TRUE

## line
| name | std_type | from_bus | to_bus | length_km | r_ohm_per_km | x_ohm_per_km | c_nf_per_km | g_us_per_km | max_i_ka | df | parallel | type | in_service
0 | LV_1364-20_0_3_line_0 | NAYY 4x150 SE | 0 | 1 | 0.015549 | 0.208 | 0.08 | 261 | 0 | 0.27 | 1 | 1 | cs | TRUE
1 | LV_1364-20_0_3_line_1 | NAYY 4x150 SE | 1 | 2 | 0.030727 | 0.208 | 0.08 | 261 | 0 | 0.27 | 1 | 1 | cs | TRUE
2 | LV_1364-20_0_3_line_2 | NAYY 4x150 SE | 2 | 3 | 0.0024214 | 0.208 | 0.08 | 261 | 0 | 0.27 | 1 | 1 | cs | TRUE
3 | LV_1364-20_0_3_line_3 | NAYY 4x150 SE | 2 | 4 | 0.022712 | 0.208 | 0.08 | 261 | 0 | 0.27 | 1 | 1 | cs | TRUE
4 | LV_1364-20_0_3_line_4 | NAYY 4x150 SE | 4 | 5 | 0.01704 | 0.208 | 0.08 | 261 | 0 | 0.27 | 1 | 1 | cs | TRUE
5 | LV_1364-20_0_3_line_5 | NAYY 4x150 SE | 5 | 6 | 0.0064612 | 0.208 | 0.08 | 261 | 0 | 0.27 | 1 | 1 | cs | TRUE
6 | LV_1364-20_0_3_line_6 | NAYY 4x150 SE | 6 | 18 | 0.021006 | 0.208 | 0.08 | 261 | 0 | 0.27 | 1 | 1 | cs | TRUE
7 | LV_1364-20_0_3_line_7 | NAYY 4x150 SE | 7 | 8 | 0.00022975 | 0.208 | 0.08 | 261 | 0 | 0.27 | 1 | 1 | cs | TRUE
8 | LV_1364-20_0_3_line_8 | NAYY 4x150 SE | 8 | 9 | 0.0091117 | 0.208 | 0.08 | 261 | 0 | 0.27 | 1 | 1 | cs | TRUE
9 | LV_1364-20_0_3_line_9 | NAYY 4x150 SE | 9 | 10 | 0.022504 | 0.208 | 0.08 | 261 | 0 | 0.27 | 1 | 1 | cs | TRUE
10 | LV_1364-20_0_3_line_10 | NAYY 4x150 SE | 10 | 11 | 0.025039 | 0.208 | 0.08 | 261 | 0 | 0.27 | 1 | 1 | cs | TRUE
11 | LV_1364-20_0_3_line_11 | NAYY 4x150 SE | 10 | 12 | 0.030472 | 0.208 | 0.08 | 261 | 0 | 0.27 | 1 | 1 | cs | TRUE
12 | LV_1364-20_0_3_line_12 | NAYY 4x150 SE | 11 | 15 | 0.005155 | 0.208 | 0.08 | 261 | 0 | 0.27 | 1 | 1 | cs | TRUE
13 | LV_1364-20_0_3_line_13 | NAYY 4x150 SE | 12 | 16 | 0.031468 | 0.208 | 0.08 | 261 | 0 | 0.27 | 1 | 2 | cs | TRUE
14 | LV_1364-20_0_3_line_14 | NAYY 4x150 SE | 12 | 13 | 0.021267 | 0.208 | 0.08 | 261 | 0 | 0.27 | 1 | 1 | cs | TRUE
15 | LV_1364-20_0_3_line_15 | NAYY 4x150 SE | 13 | 14 | 0.04319 | 0.208 | 0.08 | 261 | 0 | 0.27 | 1 | 1 | cs | TRUE
16 | LV_1364-20_0_3_line_16 | NAYY 4x150 SE | 14 | 42 | 0.013366 | 0.208 | 0.08 | 261 | 0 | 0.27 | 1 | 1 | cs | TRUE
17 | LV_1364-20_0_3_line_17 | NAYY 4x150 SE | 15 | 17 | 0.013578 | 0.208 | 0.08 | 261 | 0 | 0.27 | 1 | 1 | cs | TRUE
18 | LV_1364-20_0_3_line_18 | NAYY 4x150 SE | 16 | 28 | 0.02123 | 0.208 | 0.08 | 261 | 0 | 0.27 | 1 | 1 | cs | TRUE
19 | LV_1364-20_0_3_line_19 | NAYY 4x150 SE | 17 | 18 | 0.012393 | 0.208 | 0.08 | 261 | 0 | 0.27 | 1 | 1 | cs | TRUE
20 | LV_1364-20_0_3_line_20 | NAYY 4x150 SE | 19 | 20 | 0.00013909 | 0.208 | 0.08 | 261 | 0 | 0.27 | 1 | 1 | cs | TRUE
21 | LV_1364-20_0_3_line_21 | NAYY 4x150 SE | 19 | 21 | 0.022624 | 0.208 | 0.08 | 261 | 0 | 0.27 | 1 | 1 | cs | TRUE
22 | LV_1364-20_0_3_line_22 | NAYY 4x150 SE | 20 | 22 | 0.02424 | 0.208 | 0.08 | 261 | 0 | 0.27 | 1 | 1 | cs | TRUE
23 | LV_1364-20_0_3_line_23 | NAYY 4x150 SE | 22 | 23 | 0.00014009 | 0.208 | 0.08 | 261 | 0 | 0.27 | 1 | 1 | cs | TRUE
24 | LV_1364-20_0_3_line_24 | NAYY 4x150 SE | 23 | 24 | 0.013401 | 0.208 | 0.08 | 261 | 0 | 0.27 | 1 | 1 | cs | TRUE
25 | LV_1364-20_0_3_line_25 | NAYY 4x150 SE | 24 | 36 | 0.065937 | 0.208 | 0.08 | 261 | 0 | 0.27 | 1 | 1 | cs | TRUE
26 | LV_1364-20_0_3_line_26 | NAYY 4x150 SE | 24 | 32 | 0.022082 | 0.208 | 0.08 | 261 | 0 | 0.27 | 1 | 1 | cs | TRUE
27 | LV_1364-20_0_3_line_27 | NAYY 4x150 SE | 25 | 26 | 0.014881 | 0.208 | 0.08 | 261 | 0 | 0.27 | 1 | 1 | cs | TRUE
28 | LV_1364-20_0_3_line_28 | NAYY 4x150 SE | 26 | 27 | 0.017189 | 0.208 | 0.08 | 261 | 0 | 0.27 | 1 | 1 | cs | TRUE
29 | LV_1364-20_0_3_line_29 | NAYY 4x150 SE | 27 | 28 | 0.015185 | 0.208 | 0.08 | 261 | 0 | 0.27 | 1 | 1 | cs | TRUE
30 | LV_1364-20_0_3_line_30 | NAYY 4x150 SE | 28 | 29 | 0.018062 | 0.208 | 0.08 | 261 | 0 | 0.27 | 1 | 1 | cs | TRUE
31 | LV_1364-20_0_3_line_31 | NAYY 4x150 SE | 30 | 31 | 0.02402 | 0.208 | 0.08 | 261 | 0 | 0.27 | 1 | 1 | cs | TRUE
32 | LV_1364-20_0_3_line_32 | NAYY 4x150 SE | 30 | 32 | 0.013455 | 0.208 | 0.08 | 261 | 0 | 0.27 | 1 | 1 | cs | TRUE
33 | LV_1364-20_0_3_line_33 | NAYY 4x150 SE | 31 | 33 | 0.022482 | 0.208 | 0.08 | 261 | 0 | 0.27 | 1 | 1 | cs | TRUE
34 | LV_1364-20_0_3_line_34 | NAYY 4x150 SE | 32 | 34 | 0.023933 | 0.208 | 0.08 | 261 | 0 | 0.27 | 1 | 1 | cs | TRUE
35 | LV_1364-20_0_3_line_35 | NAYY 4x150 SE | 34 | 35 | 0.012422 | 0.208 | 0.08 | 261 | 0 | 0.27 | 1 | 1 | cs | TRUE
36 | LV_1364-20_0_3_line_36 | NAYY 4x150 SE | 35 | 37 | 0.027036 | 0.208 | 0.08 | 261 | 0 | 0.27 | 1 | 1 | cs | TRUE
37 | LV_1364-20_0_3_line_37 | NAYY 4x150 SE | 35 | 38 | 0.046236 | 0.208 | 0.08 | 261 | 0 | 0.27 | 1 | 1 | cs | TRUE
38 | LV_1364-20_0_3_line_38 | NAYY 4x150 SE | 36 | 39 | 0.016489 | 0.208 | 0.08 | 261 | 0 | 0.27 | 1 | 1 | cs | TRUE
39 | LV_1364-20_0_3_line_39 | NAYY 4x150 SE | 37 | 40 | 0.028004 | 0.208 | 0.08 | 261 | 0 | 0.27 | 1 | 1 | cs | TRUE
40 | LV_1364-20_0_3_line_40 | NAYY 4x150 SE | 39 | 41 | 0.0049353 | 0.208 | 0.08 | 261 | 0 | 0.27 | 1 | 1 | cs | TRUE
41 | LV_1364-20_0_3_line_41 | NAYY 4x150 SE | 41 | 42 | 0.0026436 | 0.208 | 0.08 | 261 | 0 | 0.27 | 1 | 1 | cs | TRUE

## trafo
| name | std_type | hv_bus | lv_bus | sn_mva | vn_hv_kv | vn_lv_kv | vk_percent | vkr_percent | pfe_kw | i0_percent | shift_degree | tap_side | tap_neutral | tap_min | tap_max | tap_step_percent | tap_step_degree | tap_pos | tap_phase_shifter | parallel | df | in_service
0 | LV_1364-20_0_3_trafo_35 | 0.25 MVA 20/0.4 kV | 43 | 16 | 0.25 | 20 | 0.4 | 6 | 1.44 | 0.8 | 0.32 | 150 | hv | 0 | -2 | 2 | 2.5 | 0 | 0 | FALSE | 1 | 1 | TRUE

## line_geodata
| x0 | y0 | x1 | y1 | x2 | y2 | x3 | y3 | x4 | y4 | x5 | y5
0 | 2688814.2362 | 1206231.5509 | 2688819.2372 | 1206222.1849 | 2688822.7677 | 1206218.7418
1 | 2688850.216 | 1206206.4688 | 2688847.5615 | 1206209.0198 | 2688841.3716 | 1206211.4627 | 2688830.5959 | 1206213.8484 | 2688825.2112 | 1206216.3588 | 2688822.7677 | 1206218.7418
2 | 2688850.216 | 1206206.4688 | 2688852.0453 | 1206208.0553
3 | 2688850.216 | 1206206.4688 | 2688845.0455 | 1206200.7325 | 2688834.7466 | 1206189.8419
4 | 2688823.0386 | 1206177.4611 | 2688834.7466 | 1206189.8419
5 | 2688823.0386 | 1206177.4611 | 2688818.5992 | 1206172.7666
6 | 2688818.5992 | 1206172.7666 | 2688818.4912 | 1206172.6524 | 2688808.6541 | 1206162.0547 | 2688804.0828 | 1206157.5909
7 | 2688758.6622 | 1206217.1606 | 2688758.7701 | 1206216.9577
8 | 2688758.7701 | 1206216.9577 | 2688763.0495 | 1206208.9135
9 | 2688763.0495 | 1206208.9135 | 2688773.619 | 1206189.0456
10 | 2688785.3788 | 1206166.9403 | 2688773.619 | 1206189.0456
11 | 2688773.619 | 1206189.0456 | 2688745.382 | 1206177.5917
12 | 2688787.7999 | 1206162.3892 | 2688785.3788 | 1206166.9403
13 | 2688753.2245 | 1206148.8663 | 2688754.4039 | 1206152.4195 | 2688754.9974 | 1206160.5893 | 2688745.382 | 1206177.5917
14 | 2688734.9132 | 1206196.103 | 2688745.382 | 1206177.5917
15 | 2688734.9132 | 1206196.103 | 2688700 | 1206170.6781
16 | 2688688.8795 | 1206177.9074 | 2688692.2541 | 1206174.7774 | 2688700 | 1206170.6781
17 | 2688794.1625 | 1206150.3871 | 2688787.7999 | 1206162.3892
18 | 2688746.9114 | 1206128.5972 | 2688753.2245 | 1206148.8663
19 | 2688794.1625 | 1206150.3871 | 2688799.6121 | 1206153.2255 | 2688804.0828 | 1206157.5909
20 | 2688707.9773 | 1206093.7223 | 2688707.9088 | 1206093.8433
21 | 2688719.1192 | 1206074.0327 | 2688707.9773 | 1206093.7223
22 | 2688695.9709 | 1206114.9394 | 2688707.9088 | 1206093.8433
23 | 2688695.9709 | 1206114.9394 | 2688695.9019 | 1206115.0613
24 | 2688689.302 | 1206126.7243 | 2688695.9019 | 1206115.0613
25 | 2688689.302 | 1206126.7243 | 2688667.9366 | 1206189.1035
26 | 2688670.1775 | 1206115.5885 | 2688689.302 | 1206126.7243
27 | 2688777.4783 | 1206117.9338 | 2688791.5284 | 1206113.0323
28 | 2688761.2485 | 1206123.5956 | 2688777.4783 | 1206117.9338
29 | 2688761.2485 | 1206123.5956 | 2688746.9114 | 1206128.5972
30 | 2688746.9114 | 1206128.5972 | 2688729.8577 | 1206134.5465
31 | 2688688.6806 | 1206083.0001 | 2688676.8207 | 1206103.8882
32 | 2688670.1775 | 1206115.5885 | 2688676.8207 | 1206103.8882
33 | 2688699.781 | 1206063.4496 | 2688688.6806 | 1206083.0001
34 | 2688670.1775 | 1206115.5885 | 2688649.1262 | 1206104.0907
35 | 2688649.1262 | 1206104.0907 | 2688655.315 | 1206093.3205
36 | 2688655.315 | 1206093.3205 | 2688668.7848 | 1206069.8791
37 | 2688655.315 | 1206093.3205 | 2688616.7495 | 1206067.8161
38 | 2688683.3228 | 1206183.0613 | 2688667.9366 | 1206189.1035
39 | 2688682.7369 | 1206045.5984 | 2688668.7848 | 1206069.8791
40 | 2688683.3228 | 1206183.0613 | 2688686.9413 | 1206179.7051
41 | 2688686.9413 | 1206179.7051 | 2688688.8795 | 1206177.9074

## bus_geodata
| x | y | coords
0 | 2688814.2362 | 1206231.5509
1 | 2688822.7677 | 1206218.7418
2 | 2688850.216 | 1206206.4688
3 | 2688852.0453 | 1206208.0553
4 | 2688834.7466 | 1206189.8419
5 | 2688823.0386 | 1206177.4611
6 | 2688818.5992 | 1206172.7666
7 | 2688758.6622 | 1206217.1606
8 | 2688758.7701 | 1206216.9577
9 | 2688763.0495 | 1206208.9135
10 | 2688773.619 | 1206189.0456
11 | 2688785.3788 | 1206166.9403
12 | 2688745.382 | 1206177.5917
13 | 2688734.9132 | 1206196.103
14 | 2688700 | 1206170.6781
15 | 2688787.7999 | 1206162.3892
16 | 2688753.2245 | 1206148.8663
17 | 2688794.1625 | 1206150.3871
18 | 2688804.0828 | 1206157.5909
19 | 2688707.9773 | 1206093.7223
20 | 2688707.9088 | 1206093.8433
21 | 2688719.1192 | 1206074.0327
22 | 2688695.9709 | 1206114.9394
23 | 2688695.9019 | 1206115.0613
24 | 2688689.302 | 1206126.7243
25 | 2688791.5284 | 1206113.0323
26 | 2688777.4783 | 1206117.9338
27 | 2688761.2485 | 1206123.5956
28 | 2688746.9114 | 1206128.5972
29 | 2688729.8577 | 1206134.5465
30 | 2688676.8207 | 1206103.8882
31 | 2688688.6806 | 1206083.0001
32 | 2688670.1775 | 1206115.5885
33 | 2688699.781 | 1206063.4496
34 | 2688649.1262 | 1206104.0907
35 | 2688655.315 | 1206093.3205
36 | 2688667.9366 | 1206189.1035
37 | 2688668.7848 | 1206069.8791
38 | 2688616.7495 | 1206067.8161
39 | 2688683.3228 | 1206183.0613
40 | 2688682.7369 | 1206045.5984
41 | 2688686.9413 | 1206179.7051
42 | 2688688.8795 | 1206177.9074
43 | 2688787.7999 | 1206162.3892

## line_std_types
| c_nf_per_km | r_ohm_per_km | x_ohm_per_km | max_i_ka | type | q_mm2 | alpha | voltage_rating
NAYY 4x50 SE | 210 | 0.642 | 0.083 | 0.142 | cs | 50 | 0.00403 | LV
NAYY 4x120 SE | 264 | 0.225 | 0.08 | 0.242 | cs | 120 | 0.00403 | LV
NAYY 4x150 SE | 261 | 0.208 | 0.08 | 0.27 | cs | 150 | 0.00403 | LV
NA2XS2Y 1x95 RM/25 12/20 kV | 216 | 0.313 | 0.132 | 0.252 | cs | 95 | 0.00403 | MV
NA2XS2Y 1x185 RM/25 12/20 kV | 273 | 0.161 | 0.117 | 0.362 | cs | 185 | 0.00403 | MV
NA2XS2Y 1x240 RM/25 12/20 kV | 304 | 0.122 | 0.112 | 0.421 | cs | 240 | 0.00403 | MV
NA2XS2Y 1x95 RM/25 6/10 kV | 315 | 0.313 | 0.123 | 0.249 | cs | 95 | 0.00403 | MV
NA2XS2Y 1x185 RM/25 6/10 kV | 406 | 0.161 | 0.11 | 0.358 | cs | 185 | 0.00403 | MV
NA2XS2Y 1x240 RM/25 6/10 kV | 456 | 0.122 | 0.105 | 0.416 | cs | 240 | 0.00403 | MV
NA2XS2Y 1x150 RM/25 12/20 kV | 250 | 0.206 | 0.116 | 0.319 | cs | 150 | 0.00403 | MV
NA2XS2Y 1x120 RM/25 12/20 kV | 230 | 0.253 | 0.119 | 0.283 | cs | 120 | 0.00403 | MV
NA2XS2Y 1x70 RM/25 12/20 kV | 190 | 0.443 | 0.132 | 0.22 | cs | 70 | 0.00403 | MV
NA2XS2Y 1x150 RM/25 6/10 kV | 360 | 0.206 | 0.11 | 0.315 | cs | 150 | 0.00403 | MV
NA2XS2Y 1x120 RM/25 6/10 kV | 340 | 0.253 | 0.113 | 0.28 | cs | 120 | 0.00403 | MV
NA2XS2Y 1x70 RM/25 6/10 kV | 280 | 0.443 | 0.123 | 0.217 | cs | 70 | 0.00403 | MV
N2XS(FL)2Y 1x120 RM/35 64/110 kV | 112 | 0.153 | 0.166 | 0.366 | cs | 120 | 0.00393 | HV
N2XS(FL)2Y 1x185 RM/35 64/110 kV | 125 | 0.099 | 0.156 | 0.457 | cs | 185 | 0.00393 | HV
N2XS(FL)2Y 1x240 RM/35 64/110 kV | 135 | 0.075 | 0.149 | 0.526 | cs | 240 | 0.00393 | HV
N2XS(FL)2Y 1x300 RM/35 64/110 kV | 144 | 0.06 | 0.144 | 0.588 | cs | 300 | 0.00393 | HV
15-AL1/3-ST1A 0.4 | 11 | 1.8769 | 0.35 | 0.105 | ol | 16 | 0.00403 | LV
24-AL1/4-ST1A 0.4 | 11.25 | 1.2012 | 0.335 | 0.14 | ol | 24 | 0.00403 | LV
48-AL1/8-ST1A 0.4 | 12.2 | 0.5939 | 0.3 | 0.21 | ol | 48 | 0.00403 | LV
94-AL1/15-ST1A 0.4 | 13.2 | 0.306 | 0.29 | 0.35 | ol | 94 | 0.00403 | LV
34-AL1/6-ST1A 10.0 | 9.7 | 0.8342 | 0.36 | 0.17 | ol | 34 | 0.00403 | MV
48-AL1/8-ST1A 10.0 | 10.1 | 0.5939 | 0.35 | 0.21 | ol | 48 | 0.00403 | MV
70-AL1/11-ST1A 10.0 | 10.4 | 0.4132 | 0.339 | 0.29 | ol | 70 | 0.00403 | MV
94-AL1/15-ST1A 10.0 | 10.75 | 0.306 | 0.33 | 0.35 | ol | 94 | 0.00403 | MV
122-AL1/20-ST1A 10.0 | 11.1 | 0.2376 | 0.323 | 0.41 | ol | 122 | 0.00403 | MV
149-AL1/24-ST1A 10.0 | 11.25 | 0.194 | 0.315 | 0.47 | ol | 149 | 0.00403 | MV
34-AL1/6-ST1A 20.0 | 9.15 | 0.8342 | 0.382 | 0.17 | ol | 34 | 0.00403 | MV
48-AL1/8-ST1A 20.0 | 9.5 | 0.5939 | 0.372 | 0.21 | ol | 48 | 0.00403 | MV
70-AL1/11-ST1A 20.0 | 9.7 | 0.4132 | 0.36 | 0.29 | ol | 70 | 0.00403 | MV
94-AL1/15-ST1A 20.0 | 10 | 0.306 | 0.35 | 0.35 | ol | 94 | 0.00403 | MV
122-AL1/20-ST1A 20.0 | 10.3 | 0.2376 | 0.344 | 0.41 | ol | 122 | 0.00403 | MV
149-AL1/24-ST1A 20.0 | 10.5 | 0.194 | 0.337 | 0.47 | ol | 149 | 0.00403 | MV
184-AL1/30-ST1A 20.0 | 10.75 | 0.1571 | 0.33 | 0.535 | ol | 184 | 0.00403 | MV
243-AL1/39-ST1A 20.0 | 11 | 0.1188 | 0.32 | 0.645 | ol | 243 | 0.00403 | MV
48-AL1/8-ST1A 110.0 | 8 | 0.5939 | 0.46 | 0.21 | ol | 48 | 0.00403 | HV
70-AL1/11-ST1A 110.0 | 8.4 | 0.4132 | 0.45 | 0.29 | ol | 70 | 0.00403 | HV
94-AL1/15-ST1A 110.0 | 8.65 | 0.306 | 0.44 | 0.35 | ol | 94 | 0.00403 | HV
122-AL1/20-ST1A 110.0 | 8.5 | 0.2376 | 0.43 | 0.41 | ol | 122 | 0.00403 | HV
149-AL1/24-ST1A 110.0 | 8.75 | 0.194 | 0.41 | 0.47 | ol | 149 | 0.00403 | HV
184-AL1/30-ST1A 110.0 | 8.8 | 0.1571 | 0.4 | 0.535 | ol | 184 | 0.00403 | HV
243-AL1/39-ST1A 110.0 | 9 | 0.1188 | 0.39 | 0.645 | ol | 243 | 0.00403 | HV
305-AL1/39-ST1A 110.0 | 9.2 | 0.0949 | 0.38 | 0.74 | ol | 305 | 0.00403 | HV
490-AL1/64-ST1A 110.0 | 9.75 | 0.059 | 0.37 | 0.96 | ol | 490 | 0.00403 | HV
679-AL1/86-ST1A 110.0 | 9.95 | 0.042 | 0.36 | 1.15 | ol | 679 | 0.00403 | HV
490-AL1/64-ST1A 220.0 | 10 | 0.059 | 0.285 | 0.96 | ol | 490 | 0.00403 | HV
679-AL1/86-ST1A 220.0 | 11.7 | 0.042 | 0.275 | 1.15 | ol | 679 | 0.00403 | HV
490-AL1/64-ST1A 380.0 | 11 | 0.059 | 0.253 | 0.96 | ol | 490 | 0.00403 | HV
679-AL1/86-ST1A 380.0 | 14.6 | 0.042 | 0.25 | 1.15 | ol | 679 | 0.00403 | HV

## trafo_std_types
| i0_percent | pfe_kw | vkr_percent | sn_mva | vn_lv_kv | vn_hv_kv | vk_percent | shift_degree | vector_group | tap_side | tap_neutral | tap_min | tap_max | tap_step_degree | tap_step_percent | tap_phase_shifter
160 MVA 380/110 kV | 0.06 | 60 | 0.25 | 160 | 110 | 380 | 12.2 | 0 | Yy0 | hv | 0 | -9 | 9 | 0 | 1.5 | FALSE
100 MVA 220/110 kV | 0.06 | 55 | 0.26 | 100 | 110 | 220 | 12 | 0 | Yy0 | hv | 0 | -9 | 9 | 0 | 1.5 | FALSE
63 MVA 110/20 kV | 0.04 | 22 | 0.32 | 63 | 20 | 110 | 18 | 150 | YNd5 | hv | 0 | -9 | 9 | 0 | 1.5 | FALSE
40 MVA 110/20 kV | 0.05 | 18 | 0.34 | 40 | 20 | 110 | 16.2 | 150 | YNd5 | hv | 0 | -9 | 9 | 0 | 1.5 | FALSE
25 MVA 110/20 kV | 0.07 | 14 | 0.41 | 25 | 20 | 110 | 12 | 150 | YNd5 | hv | 0 | -9 | 9 | 0 | 1.5 | FALSE
63 MVA 110/10 kV | 0.04 | 22 | 0.32 | 63 | 10 | 110 | 18 | 150 | YNd5 | hv | 0 | -9 | 9 | 0 | 1.5 | FALSE
40 MVA 110/10 kV | 0.05 | 18 | 0.34 | 40 | 10 | 110 | 16.2 | 150 | YNd5 | hv | 0 | -9 | 9 | 0 | 1.5 | FALSE
25 MVA 110/10 kV | 0.07 | 14 | 0.41 | 25 | 10 | 110 | 12 | 150 | YNd5 | hv | 0 | -9 | 9 | 0 | 1.5 | FALSE
0.25 MVA 20/0.4 kV | 0.32 | 0.8 | 1.44 | 0.25 | 0.4 | 20 | 6 | 150 | Yzn5 | hv | 0 | -2 | 2 | 0 | 2.5 | FALSE
0.4 MVA 20/0.4 kV | 0.3375 | 1.35 | 1.425 | 0.4 | 0.4 | 20 | 6 | 150 | Dyn5 | hv | 0 | -2 | 2 | 0 | 2.5 | FALSE
0.63 MVA 20/0.4 kV | 0.2619 | 1.65 | 1.206 | 0.63 | 0.4 | 20 | 6 | 150 | Dyn5 | hv | 0 | -2 | 2 | 0 | 2.5 | FALSE
0.25 MVA 10/0.4 kV | 0.24 | 0.6 | 1.2 | 0.25 | 0.4 | 10 | 4 | 150 | Dyn5 | hv | 0 | -2 | 2 | 0 | 2.5 | FALSE
0.4 MVA 10/0.4 kV | 0.2375 | 0.95 | 1.325 | 0.4 | 0.4 | 10 | 4 | 150 | Dyn5 | hv | 0 | -2 | 2 | 0 | 2.5 | FALSE
0.63 MVA 10/0.4 kV | 0.1873 | 1.18 | 1.0794 | 0.63 | 0.4 | 10 | 4 | 150 | Dyn5 | hv | 0 | -2 | 2 | 0 | 2.5 | FALSE

## trafo3w_std_types
| sn_hv_mva | sn_mv_mva | sn_lv_mva | vn_hv_kv | vn_mv_kv | vn_lv_kv | vk_hv_percent | vk_mv_percent | vk_lv_percent | vkr_hv_percent | vkr_mv_percent | vkr_lv_percent | pfe_kw | i0_percent | shift_mv_degree | shift_lv_degree | vector_group | tap_side | tap_neutral | tap_min | tap_max | tap_step_percent
63/25/38 MVA 110/20/10 kV | 63 | 25 | 38 | 110 | 20 | 10 | 10.4 | 10.4 | 10.4 | 0.28 | 0.32 | 0.35 | 35 | 0.89 | 0 | 0 | YN0yn0yn0 | hv | 0 | -10 | 10 | 1.2
63/25/38 MVA 110/10/10 kV | 63 | 25 | 38 | 110 | 10 | 10 | 10.4 | 10.4 | 10.4 | 0.28 | 0.32 | 0.35 | 35 | 0.89 | 0 | 0 | YN0yn0yn0 | hv | 0 | -10 | 10 | 1.2

## fuse_std_types
| fuse_type | i_rated_a | t_avg | t_min | t_total | x_avg | x_min | x_total
HV 100A | HV 100A | 100 | 0 | [10.0, 3.64, 0.854, 0.281, 0.1, 0.0531, 0.022, 0.01] | [10.0, 4.267, 1.21, 0.403, 0.1, 0.058, 0.022, 0.01] | 0 | [300.0, 350.0, 450.0, 550.0, 700.0, 850.0, 1200.0, 1752.0] | [600.0, 700.0, 900.0, 1150.0, 1665.0, 2000.0, 3000.0, 4313.0]
HV 10A | HV 10A | 10 | 0 | [10.0, 1675.0, 0.344, 0.156, 0.1, 0.0417, 0.0171, 0.01] | [10.0, 1.3, 0.3, 0.155, 0.1, 0.0555, 0.023, 0.01] | 0 | [30.0, 32.0, 35.0, 37.0, 39.0, 50.0, 70.0, 88.0] | [60.0, 70.0, 80.0, 87.0, 94.0, 110.0, 150.0, 216.0]
HV 125A | HV 125A | 125 | 0 | [10.0, 1.82, 0.344, 0.1, 0.0467, 0.0269, 0.01] | [10.0, 2.478, 0.426, 0.1, 0.0427, 0.0211, 0.01] | 0 | [375.0, 500.0, 700.0, 925.0, 1200.0, 1500.0, 2341.0] | [750.0, 1000.0, 1500.0, 2200.0, 3000.0, 4000.0, 5765.0]
HV 160A | HV 160A | 160 | 0 | [10.0, 4.15, 1.03, 0.198, 0.1, 0.051, 0.0172, 0.01] | [10.0, 2.3, 0.734, 0.274, 0.1, 0.046, 0.0177, 0.01] | 0 | [480.0, 550.0, 700.0, 1000.0, 1260.0, 1600.0, 2500.0, 3227.0] | [960.0, 1300.0, 1700.0, 2200.0, 2996.0, 4000.0, 6000.0, 7946.0]
HV 16A | HV 16A | 16 | 0 | [10.0, 0.352, 0.164, 0.1, 0.0649, 0.0342, 0.01] | [10.0, 2.34, 0.722, 0.181, 0.1, 0.055, 0.0296, 0.01] | 0 | [48.0, 60.0, 65.0, 71.0, 80.0, 100.0, 162.0] | [96.0, 110.0, 125.0, 150.0, 168.0, 200.0, 250.0, 398.0]
HV 200A | HV 200A | 200 | 0 | [10.0, 4.267, 1.21, 0.403, 0.1, 0.058, 0.022, 0.01] | [10.0, 3.73, 1.654, 0.328, 0.1, 0.0531, 0.019, 0.01] | 0 | [600.0, 700.0, 900.0, 1150.0, 1665.0, 2000.0, 3000.0, 4313.0] | [1200.0, 1500.0, 1800.0, 2700.0, 3960.0, 5000.0, 7500.0, 10620.0]
HV 20A | HV 20A | 20 | 0 | [10.0, 1.3, 0.3, 0.155, 0.1, 0.0555, 0.023, 0.01] | [10.0, 1.3, 0.161, 0.1, 0.0611, 0.0399, 0.0141, 0.01] | 0 | [60.0, 70.0, 80.0, 87.0, 94.0, 110.0, 150.0, 216.0] | [120.0, 150.0, 200.0, 223.0, 260.0, 300.0, 450.0, 532.0]
HV 25A | HV 25A | 25 | 0 | [10.0, 2.512, 0.833, 0.299, 0.1, 0.0372, 0.0223, 0.01] | [10.0, 3.125, 0.597, 0.198, 0.1, 0.0378, 0.022, 0.01] | 0 | [75.0, 82.0, 90.0, 100.0, 124.0, 170.0, 200.0, 289.0] | [150.0, 170.0, 210.0, 250.0, 294.0, 400.0, 500.0, 711.0]
HV 31.5A | HV 31.5A | 31.5 | 0 | [10.0, 2.34, 0.722, 0.181, 0.1, 0.055, 0.0296, 0.01] | [10.0, 2.84, 0.368, 0.164, 0.1, 0.0621, 0.0378, 0.0195, 0.01] | 0 | [95.0, 110.0, 125.0, 150.0, 165.0, 200.0, 250.0, 390.0] | [189.0, 220.0, 300.0, 350.0, 393.0, 450.0, 530.0, 700.0, 960.0]
HV 40A | HV 40A | 40 | 0 | [10.0, 1.3, 0.161, 0.1, 0.0611, 0.0399, 0.0141, 0.01] | [10.0, 2.05, 0.369, 0.198, 0.1, 0.051, 0.0298, 0.01] | 0 | [120.0, 150.0, 200.0, 223.0, 260.0, 300.0, 450.0, 532.0] | [240.0, 300.0, 400.0, 450.0, 530.0, 650.0, 800.0, 1311.0]
HV 50A | HV 50A | 50 | 0 | [10.0, 3.215, 0.597, 0.198, 0.1, 0.0378, 0.022, 0.01] | [10.0, 3.64, 0.854, 0.281, 0.1, 0.0531, 0.022, 0.01] | 0 | [150.0, 170.0, 210.0, 250.0, 294.0, 400.0, 500.0, 711.0] | [300.0, 350.0, 450.0, 550.0, 700.0, 850.0, 1200.0, 1752.0]
HV 6.3A | HV 6.3A | 6.3 | 0 | [10.0, 1.39, 0.344, 0.168, 0.1, 0.056, 0.0263, 0.01] | [10.0, 1.711, 0.516, 0.198, 0.1, 0.0634, 0.0303, 0.01] | 0 | [19.0, 19.5, 20.4, 20.8, 22.0, 25.0, 32.0, 48.0] | [38.0, 40.0, 43.0, 48.0, 53.0, 60.0, 75.0, 118.0]
HV 63A | HV 63A | 63 | 0 | [10.0, 2.84, 0.368, 0.164, 0.1, 0.0621, 0.0378, 0.0195, 0.01] | [10.0, 1.82, 0.344, 0.1, 0.0467, 0.0269, 0.01] | 0 | [189.0, 220.0, 300.0, 350.0, 393.0, 450.0, 530.0, 700.0, 961.0] | [378.0, 500.0, 700.0, 934.0, 1200.0, 1500.0, 2366.0]
HV 80A | HV 80A | 80 | 0 | [10.0, 2.05, 0.369, 0.198, 0.1, 0.051, 0.0298, 0.01] | [10.0, 4.15, 1.03, 0.198, 0.1, 0.051, 0.0172, 0.01] | 0 | [240.0, 300.0, 400.0, 450.0, 530.0, 650.0, 800.0, 1311.0] | [480.0, 550.0, 700.0, 1000.0, 1260.0, 1600.0, 2500.0, 3227.0]
Siemens NH-1-100 | Siemens NH-1-100 | 100 | [5400.0, 2000.0, 400.0, 20.0, 1.0, 0.2, 0.012, 0.004] | 0 | 0 | [150.0, 190.0, 250.0, 430.0, 900.0, 1250.0, 2700.0, 3600.0] | 0 | 0
Siemens NH-1-125 | Siemens NH-1-125 | 125 | [4800.0, 120.0, 7.0, 0.1, 0.004] | 0 | 0 | [180.0, 400.0, 740.0, 2000.0, 4250.0] | 0 | 0
Siemens NH-1-16 | Siemens NH-1-16 | 16 | [4000.0, 400.0, 2.0, 0.1, 0.04, 0.01] | 0 | 0 | [26.0, 35.0, 75.0, 150.0, 200.0, 300.0] | 0 | 0
Siemens NH-1-160 | Siemens NH-1-160 | 160 | [4800.0, 120.0, 7.0, 0.1, 0.004] | 0 | 0 | [210.0, 500.0, 900.0, 2300.0, 5000.0] | 0 | 0
Siemens NH-1-25 | Siemens NH-1-25 | 25 | [4000.0, 1000.0, 10.0, 0.2, 0.02, 0.01] | 0 | 0 | [40.0, 50.0, 100.0, 210.0, 400.0, 500.0] | 0 | 0
Siemens NH-1-50 | Siemens NH-1-50 | 50 | [4000.0, 40.0, 4.0, 1.0, 0.02, 0.01] | 0 | 0 | [86.0, 200.0, 300.0, 400.0, 1000.0, 1280.0] | 0 | 0
Siemens NH-1-63 | Siemens NH-1-63 | 63 | [4000.0, 100.0, 10.0, 2.0, 0.04, 0.01] | 0 | 0 | [100.0, 200.0, 300.0, 400.0, 1000.0, 1500.0] | 0 | 0
Siemens NH-1-80 | Siemens NH-1-80 | 80 | [4800.0, 120.0, 7.0, 0.1, 0.01] | 0 | 0 | [150.58, 250.0, 450.0, 1150.0, 2470.0] | 0 | 0
Siemens NH-2-1000 | Siemens NH-2-1000 | 1000 | [4800.0, 120.0, 7.0, 0.1, 0.004] | 0 | 0 | [1900.0, 3500.0, 8400.0, 24000.0, 52000.0] | 0 | 0
Siemens NH-2-200 | Siemens NH-2-200 | 200 | [4800.0, 120.0, 7.0, 0.1, 0.004] | 0 | 0 | [280.0, 650.0, 1200.0, 3000.0, 7000.0] | 0 | 0
Siemens NH-2-224 | Siemens NH-2-224 | 224 | [4800.0, 120.0, 7.0, 0.2, 0.04, 0.004] | 0 | 0 | [400.0, 750.0, 1453.0, 3025.0, 4315.0, 7600.0] | 0 | 0
Siemens NH-2-250 | Siemens NH-2-250 | 250 | [4800.0, 120.0, 7.0, 0.1, 0.004] | 0 | 0 | [450.0, 800.0, 1650.0, 4000.0, 8500.0] | 0 | 0
Siemens NH-2-315 | Siemens NH-2-315 | 315 | [4800.0, 120.0, 7.0, 0.1, 0.004] | 0 | 0 | [550.0, 920.0, 1900.0, 5000.0, 11000.0] | 0 | 0
Siemens NH-2-355 | Siemens NH-2-355 | 355 | [4800.0, 120.0, 6.0, 0.1, 0.004] | 0 | 0 | [650.0, 1116.27, 2350.0, 5840.0, 12790.0] | 0 | 0
Siemens NH-2-400 | Siemens NH-2-400 | 400 | [4800.0, 120.0, 7.0, 0.1, 0.004] | 0 | 0 | [720.0, 1350.0, 2800.0, 6500.0, 15000.0] | 0 | 0
Siemens NH-2-425 | Siemens NH-2-425 | 425 | [4800.0, 120.0, 7.0, 0.1, 0.004] | 0 | 0 | [850.0, 1500.0, 3050.0, 7500.0, 16500.0] | 0 | 0
Siemens NH-2-630 | Siemens NH-2-630 | 630 | [4800.0, 120.0, 7.0, 0.1, 0.004] | 0 | 0 | [1200.0, 2000.0, 4800.0, 12000.0, 26000.0] | 0 | 0

## res_bus
| vm_pu | va_degree | p_mw | q_mvar
0 | 0.98808 | -0.083568 | 0.004651 | 0.0011657
1 | 0.98819 | -0.082829 | 0.0032158 | 0.00080594
2 | 0.98854 | -0.080359 | 0 | 0
3 | 0.98852 | -0.080455 | 0.0038986 | 0.00097709
4 | 0.98892 | -0.077629 | 0.0063035 | 0.0015798
5 | 0.98937 | -0.074487 | 0.0024734 | 0.0006199
6 | 0.98956 | -0.073134 | 0.0086631 | 0.0021712
7 | 0.99296 | -0.049167 | 0.0052654 | 0.0013196
8 | 0.99296 | -0.049155 | 0.0050396 | 0.0012631
9 | 0.99309 | -0.048205 | 0.0015249 | 0.00038218
10 | 0.99348 | -0.045511 | 0.011507 | 0.002884
11 | 0.99191 | -0.056518 | 0.010619 | 0.0026614
12 | 0.9964 | -0.025005 | 0.024804 | 0.0062165
13 | 0.99433 | -0.03938 | 0.002233 | 0.00055964
14 | 0.99027 | -0.067778 | 0.0028319 | 0.00070973
15 | 0.99167 | -0.058233 | 0 | 0
16 | 1 | 0 | -0.18751 | -0.047034
17 | 0.99103 | -0.062753 | 0 | 0
18 | 0.99044 | -0.066884 | 0.0035654 | 0.00089358
19 | 0.98072 | -0.13536 | 0.0063929 | 0.0016022
20 | 0.98072 | -0.13533 | 0.0029911 | 0.00074964
21 | 0.98041 | -0.13756 | 0.0093761 | 0.0023499
22 | 0.98138 | -0.13062 | 0.0064233 | 0.0016098
23 | 0.98138 | -0.13058 | 0.0050532 | 0.0012664
24 | 0.98197 | -0.12638 | 0 | 0
25 | 0.99857 | -0.0099957 | 0.0055724 | 0.0013966
26 | 0.99869 | -0.0091657 | 0.0025707 | 0.00064429
27 | 0.99889 | -0.007765 | 0.0063136 | 0.0015823
28 | 0.9992 | -0.0055693 | 0.0055607 | 0.0013936
29 | 0.99904 | -0.0066963 | 0.0062399 | 0.0015639
30 | 0.98101 | -0.13323 | 0.002878 | 0.0007213
31 | 0.98077 | -0.13501 | 0.0036482 | 0.00091434
32 | 0.98121 | -0.13184 | 0 | 0
33 | 0.98065 | -0.13582 | 0.0034715 | 0.00087005
34 | 0.98073 | -0.13527 | 0 | 0
35 | 0.98048 | -0.13705 | 0.003148 | 0.00078896
36 | 0.98715 | -0.089668 | 0 | 0
37 | 0.9802 | -0.13907 | 0.003689 | 0.00092454
38 | 0.98024 | -0.13873 | 0.0034926 | 0.00087534
39 | 0.98845 | -0.080546 | 0 | 0
40 | 0.98005 | -0.14009 | 0.0034902 | 0.00087474
41 | 0.98884 | -0.07782 | 0.0049878 | 0.0012501
42 | 0.98906 | -0.076227 | 0.0029561 | 0.00074086
43 | 0.99998 | 149.9947 | 0 | 0

## res_line
| p_from_mw | q_from_mvar | p_to_mw | q_to_mvar | pl_mw | ql_mvar | i_from_ka | i_to_ka | i_ka | vm_from_pu | va_from_degree | vm_to_pu | va_to_degree | loading_percent
0 | -0.004651 | -0.0011657 | 0.0046515 | 0.0011656 | 4.76e-07 | -1.6103e-08 | 0.0070043 | 0.0070042 | 0.0070043 | 0.98808 | -0.083568 | 0.98819 | -0.082829 | 2.5942
1 | -0.0078673 | -0.0019716 | 0.0078699 | 0.0019722 | 2.6908e-06 | 6.4113e-07 | 0.011846 | 0.011846 | 0.011846 | 0.98819 | -0.082829 | 0.98854 | -0.080359 | 4.3876
2 | 0.0038987 | 0.00097707 | -0.0038986 | -0.00097709 | 5.2037e-08 | -1.1028e-08 | 0.0058685 | 0.0058686 | 0.0058686 | 0.98854 | -0.080359 | 0.98852 | -0.080455 | 2.1735
3 | -0.011769 | -0.0029493 | 0.011773 | 0.0029507 | 4.4474e-06 | 1.4193e-06 | 0.017715 | 0.017715 | 0.017715 | 0.98854 | -0.080359 | 0.98892 | -0.077629 | 6.5611
4 | -0.018077 | -0.0045305 | 0.018084 | 0.0045333 | 7.8664e-06 | 2.8068e-06 | 0.0272 | 0.027199 | 0.0272 | 0.98892 | -0.077629 | 0.98937 | -0.074487 | 10.0739
5 | -0.020558 | -0.0051532 | 0.020562 | 0.0051546 | 3.8545e-06 | 1.3995e-06 | 0.03092 | 0.03092 | 0.03092 | 0.98937 | -0.074487 | 0.98956 | -0.073134 | 11.4517
6 | -0.029225 | -0.0073258 | 0.02925 | 0.0073353 | 2.5315e-05 | 9.4663e-06 | 0.043946 | 0.043946 | 0.043946 | 0.98956 | -0.073134 | 0.99044 | -0.066884 | 16.2764
7 | -0.0052654 | -0.0013196 | 0.0052654 | 0.0013196 | 8.9262e-09 | 4.6124e-10 | 0.0078905 | 0.0078905 | 0.0078905 | 0.99296 | -0.049167 | 0.99296 | -0.049155 | 2.9224
8 | -0.010305 | -0.0025827 | 0.010306 | 0.0025831 | 1.3559e-06 | 4.0363e-07 | 0.015443 | 0.015443 | 0.015443 | 0.99296 | -0.049155 | 0.99309 | -0.048205 | 5.7195
9 | -0.011831 | -0.0029653 | 0.011836 | 0.0029667 | 4.4131e-06 | 1.4061e-06 | 0.017728 | 0.017727 | 0.017728 | 0.99309 | -0.048205 | 0.99348 | -0.045511 | 6.5658
10 | 0.043548 | 0.010933 | -0.043482 | -0.010908 | 6.6486e-05 | 2.5248e-05 | 0.065233 | 0.065233 | 0.065233 | 0.99348 | -0.045511 | 0.99191 | -0.056518 | 24.1603
11 | -0.066891 | -0.016784 | 0.067082 | 0.016857 | 0.00019089 | 7.3023e-05 | 0.1002 | 0.1002 | 0.1002 | 0.99348 | -0.045511 | 0.9964 | -0.025005 | 37.1095
12 | 0.032863 | 0.0082466 | -0.032855 | -0.0082437 | 7.8191e-06 | 2.9408e-06 | 0.049303 | 0.049303 | 0.049303 | 0.99191 | -0.056518 | 0.99167 | -0.058233 | 18.2603
13 | -0.15987 | -0.040229 | 0.16043 | 0.040443 | 0.00055989 | 0.00021452 | 0.2388 | 0.2388 | 0.2388 | 0.9964 | -0.025005 | 1 | 0 | 44.2227
14 | 0.067982 | 0.017155 | -0.067845 | -0.017103 | 0.00013689 | 5.2373e-05 | 0.10156 | 0.10156 | 0.10156 | 0.9964 | -0.025005 | 0.99433 | -0.03938 | 37.6167
15 | 0.065612 | 0.016543 | -0.065352 | -0.016444 | 0.00026001 | 9.9447e-05 | 0.098223 | 0.098224 | 0.098224 | 0.99433 | -0.03938 | 0.99027 | -0.067778 | 36.3791
16 | 0.06252 | 0.015734 | -0.062446 | -0.015706 | 7.3648e-05 | 2.8154e-05 | 0.093968 | 0.093968 | 0.093968 | 0.99027 | -0.067778 | 0.98906 | -0.076227 | 34.8031
17 | 0.032855 | 0.0082437 | -0.032834 | -0.0082359 | 2.0595e-05 | 7.7461e-06 | 0.049303 | 0.049303 | 0.049303 | 0.99167 | -0.058233 | 0.99103 | -0.062753 | 18.2603
18 | 0.026285 | 0.0065903 | -0.026265 | -0.0065828 | 2.0267e-05 | 7.5166e-06 | 0.039114 | 0.039114 | 0.039114 | 1 | 0 | 0.9992 | -0.0055693 | 14.4866
19 | 0.032834 | 0.0082359 | -0.032815 | -0.0082288 | 1.8798e-05 | 7.0703e-06 | 0.049303 | 0.049303 | 0.049303 | 0.99103 | -0.062753 | 0.99044 | -0.066884 | 18.2603
20 | -0.015772 | -0.0039529 | 0.015772 | 0.0039529 | 4.9703e-08 | 1.7362e-08 | 0.02393 | 0.02393 | 0.02393 | 0.98072 | -0.13536 | 0.98072 | -0.13533 | 8.8631
21 | 0.009379 | 0.0023507 | -0.0093761 | -0.0023499 | 2.8589e-06 | 8.1418e-07 | 0.014231 | 0.014231 | 0.014231 | 0.98072 | -0.13536 | 0.98041 | -0.13756 | 5.2706
22 | -0.018763 | -0.0047026 | 0.018775 | 0.004707 | 1.2259e-05 | 4.4088e-06 | 0.028469 | 0.028469 | 0.028469 | 0.98072 | -0.13533 | 0.98138 | -0.13062 | 10.544
23 | -0.025199 | -0.0063168 | 0.025199 | 0.0063169 | 1.2761e-07 | 4.7312e-08 | 0.038208 | 0.038208 | 0.038208 | 0.98138 | -0.13062 | 0.98138 | -0.13058 | 14.1511
24 | -0.030252 | -0.0075833 | 0.03027 | 0.0075899 | 1.7594e-05 | 6.5976e-06 | 0.04587 | 0.04587 | 0.04587 | 0.98138 | -0.13058 | 0.98197 | -0.12638 | 16.9888
25 | -0.054123 | -0.01357 | 0.054399 | 0.013676 | 0.00027676 | 0.00010561 | 0.082016 | 0.082015 | 0.082016 | 0.98197 | -0.12638 | 0.98715 | -0.089668 | 30.3762
26 | 0.023853 | 0.0059801 | -0.023835 | -0.0059735 | 1.8003e-05 | 6.6451e-06 | 0.036146 | 0.036146 | 0.036146 | 0.98197 | -0.12638 | 0.98121 | -0.13184 | 13.3874
27 | -0.0055724 | -0.0013966 | 0.005573 | 0.0013966 | 6.4024e-07 | 5.1556e-08 | 0.0083037 | 0.0083036 | 0.0083037 | 0.99857 | -0.0099957 | 0.99869 | -0.0091657 | 3.0754
28 | -0.0081438 | -0.0020409 | 0.0081454 | 0.0020413 | 1.5792e-06 | 3.8242e-07 | 0.012134 | 0.012134 | 0.012134 | 0.99869 | -0.0091657 | 0.99889 | -0.007765 | 4.494
29 | -0.014459 | -0.0036236 | 0.014463 | 0.0036251 | 4.3958e-06 | 1.4919e-06 | 0.021539 | 0.021539 | 0.021539 | 0.99889 | -0.007765 | 0.9992 | -0.0055693 | 7.9774
30 | 0.0062409 | 0.001564 | -0.0062399 | -0.0015639 | 9.7352e-07 | 1.3789e-07 | 0.0092939 | 0.009294 | 0.009294 | 0.9992 | -0.0055693 | 0.99904 | -0.0066963 | 3.4422
31 | 0.0071219 | 0.0017846 | -0.0071202 | -0.0017843 | 1.7491e-06 | 3.6953e-07 | 0.010803 | 0.010803 | 0.010803 | 0.98101 | -0.13323 | 0.98077 | -0.13501 | 4.001
32 | -0.01 | -0.0025059 | 0.010002 | 0.0025065 | 1.9316e-06 | 5.7301e-07 | 0.015168 | 0.015168 | 0.015168 | 0.98101 | -0.13323 | 0.98121 | -0.13184 | 5.6178
33 | 0.0034719 | 0.00086991 | -0.0034715 | -0.00087005 | 3.8926e-07 | -1.3396e-07 | 0.0052675 | 0.0052676 | 0.0052676 | 0.98077 | -0.13501 | 0.98065 | -0.13582 | 1.951
34 | 0.013833 | 0.003467 | -0.013827 | -0.0034647 | 6.5723e-06 | 2.2257e-06 | 0.020978 | 0.020978 | 0.020978 | 0.98121 | -0.13184 | 0.98073 | -0.13527 | 7.7697
35 | 0.013827 | 0.0034647 | -0.013823 | -0.0034636 | 3.4112e-06 | 1.1553e-06 | 0.020978 | 0.020978 | 0.020978 | 0.98073 | -0.13527 | 0.98048 | -0.13705 | 7.7697
36 | 0.0071817 | 0.0017995 | -0.0071797 | -0.0017991 | 2.0041e-06 | 4.2992e-07 | 0.010899 | 0.010899 | 0.010899 | 0.98048 | -0.13705 | 0.9802 | -0.13907 | 4.0368
37 | 0.0034934 | 0.00087507 | -0.0034926 | -0.00087534 | 8.1096e-07 | -2.7108e-07 | 0.0053016 | 0.0053018 | 0.0053018 | 0.98048 | -0.13705 | 0.98024 | -0.13873 | 1.9636
38 | -0.054399 | -0.013676 | 0.054469 | 0.013702 | 6.921e-05 | 2.6408e-05 | 0.082015 | 0.082015 | 0.082015 | 0.98715 | -0.089668 | 0.98845 | -0.080546 | 30.3761
39 | 0.0034907 | 0.00087457 | -0.0034902 | -0.00087474 | 4.907e-07 | -1.642e-07 | 0.0052991 | 0.0052992 | 0.0052992 | 0.9802 | -0.13907 | 0.98005 | -0.14009 | 1.9627
40 | -0.054469 | -0.013702 | 0.054489 | 0.01371 | 2.0715e-05 | 7.9041e-06 | 0.082015 | 0.082015 | 0.082015 | 0.98845 | -0.080546 | 0.98884 | -0.07782 | 30.376
41 | -0.059477 | -0.01496 | 0.05949 | 0.014965 | 1.322e-05 | 5.0507e-06 | 0.089521 | 0.089521 | 0.089521 | 0.98884 | -0.07782 | 0.98906 | -0.076227 | 33.1559

## res_trafo
| p_hv_mw | q_hv_mvar | p_lv_mw | q_lv_mvar | pl_mw | ql_mvar | i_hv_ka | i_lv_ka | vm_hv_pu | va_hv_degree | vm_lv_pu | va_lv_degree | loading_percent
0 | 2.5187e-16 | 8.8016e-16 | 0.00079998 | 7.4552e-08 | 0.00079998 | 7.4552e-08 | 2.6429e-17 | 0.0011547 | 0.99998 | 149.9947 | 1 | 0 | 0.31999

## res_ext_grid
| p_mw | q_mvar
0 | 0.18751 | 0.047034

## res_load
| p_mw | q_mvar
0 | 0.004651 | 0.0011657
1 | 0.0032158 | 0.00080594
2 | 0.0038986 | 0.00097709
3 | 0.0063035 | 0.0015798
4 | 0.0024734 | 0.0006199
5 | 0.0086631 | 0.0021712
6 | 0.0052654 | 0.0013196
7 | 0.0050396 | 0.0012631
8 | 0.0015249 | 0.00038218
9 | 0.011507 | 0.002884
10 | 0.010619 | 0.0026614
11 | 0.024804 | 0.0062165
12 | 0.002233 | 0.00055964
13 | 0.0028319 | 0.00070973
14 | 0.0035654 | 0.00089358
15 | 0.0063929 | 0.0016022
16 | 0.0029911 | 0.00074964
17 | 0.0093761 | 0.0023499
18 | 0.0064233 | 0.0016098
19 | 0.0050532 | 0.0012664
20 | 0.0055724 | 0.0013966
21 | 0.0025707 | 0.00064429
22 | 0.0063136 | 0.0015823
23 | 0.0055607 | 0.0013936
24 | 0.0062399 | 0.0015639
25 | 0.002878 | 0.0007213
26 | 0.0036482 | 0.00091434
27 | 0.0034715 | 0.00087005
28 | 0.003148 | 0.00078896
29 | 0.003689 | 0.00092454
30 | 0.0034926 | 0.00087534
31 | 0.0034902 | 0.00087474
32 | 0.0049878 | 0.0012501
33 | 0.0029561 | 0.00074086

## dtypes
| element | column | dtype
0 | bus | name | object
1 | bus | vn_kv | float64
2 | bus | type | object
3 | bus | zone | object
4 | bus | in_service | bool
5 | load | name | object
6 | load | bus | uint32
7 | load | p_mw | float64
8 | load | q_mvar | float64
9 | load | const_z_percent | float64
10 | load | const_i_percent | float64
11 | load | sn_mva | float64
12 | load | scaling | float64
13 | load | in_service | bool
14 | load | type | object
15 | ext_grid | name | object
16 | ext_grid | bus | uint32
17 | ext_grid | vm_pu | float64
18 | ext_grid | va_degree | float64
19 | ext_grid | slack_weight | float64
20 | ext_grid | in_service | bool
21 | line | name | object
22 | line | std_type | object
23 | line | from_bus | uint32
24 | line | to_bus | uint32
25 | line | length_km | float64
26 | line | r_ohm_per_km | float64
27 | line | x_ohm_per_km | float64
28 | line | c_nf_per_km | float64
29 | line | g_us_per_km | float64
30 | line | max_i_ka | float64
31 | line | df | float64
32 | line | parallel | uint32
33 | line | type | object
34 | line | in_service | bool
35 | trafo | name | object
36 | trafo | std_type | object
37 | trafo | hv_bus | uint32
38 | trafo | lv_bus | uint32
39 | trafo | sn_mva | float64
40 | trafo | vn_hv_kv | float64
41 | trafo | vn_lv_kv | float64
42 | trafo | vk_percent | float64
43 | trafo | vkr_percent | float64
44 | trafo | pfe_kw | float64
45 | trafo | i0_percent | float64
46 | trafo | shift_degree | float64
47 | trafo | tap_side | object
48 | trafo | tap_neutral | int32
49 | trafo | tap_min | int32
50 | trafo | tap_max | int32
51 | trafo | tap_step_percent | float64
52 | trafo | tap_step_degree | float64
53 | trafo | tap_pos | int32
54 | trafo | tap_phase_shifter | bool
55 | trafo | parallel | uint32
56 | trafo | df | float64
57 | trafo | in_service | bool
58 | line_geodata | coords | object
59 | bus_geodata | x | float64
60 | bus_geodata | y | float64
61 | bus_geodata | coords | object
62 | res_bus | vm_pu | float64
63 | res_bus | va_degree | float64
64 | res_bus | p_mw | float64
65 | res_bus | q_mvar | float64
66 | res_line | p_from_mw | float64
67 | res_line | q_from_mvar | float64
68 | res_line | p_to_mw | float64
69 | res_line | q_to_mvar | float64
70 | res_line | pl_mw | float64
71 | res_line | ql_mvar | float64
72 | res_line | i_from_ka | float64
73 | res_line | i_to_ka | float64
74 | res_line | i_ka | float64
75 | res_line | vm_from_pu | float64
76 | res_line | va_from_degree | float64
77 | res_line | vm_to_pu | float64
78 | res_line | va_to_degree | float64
79 | res_line | loading_percent | float64
80 | res_trafo | p_hv_mw | float64
81 | res_trafo | q_hv_mvar | float64
82 | res_trafo | p_lv_mw | float64
83 | res_trafo | q_lv_mvar | float64
84 | res_trafo | pl_mw | float64
85 | res_trafo | ql_mvar | float64
86 | res_trafo | i_hv_ka | float64
87 | res_trafo | i_lv_ka | float64
88 | res_trafo | vm_hv_pu | float64
89 | res_trafo | va_hv_degree | float64
90 | res_trafo | vm_lv_pu | float64
91 | res_trafo | va_lv_degree | float64
92 | res_trafo | loading_percent | float64
93 | res_ext_grid | p_mw | float64
94 | res_ext_grid | q_mvar | float64
95 | res_load | p_mw | float64
96 | res_load | q_mvar | float64

## parameters
| version | format_version | converged | OPF_converged | name | f_hz | sn_mva
0 | 2.14.6 | 2.14.0 | TRUE | FALSE |  | 50 | 1