## bus
| name | vn_kv | type | zone | in_service
0 | bus_LV_1364-22_0_2_node_0 | 0.4 | n |  | TRUE
1 | bus_LV_1364-22_0_2_node_1 | 0.4 | n |  | TRUE
2 | bus_LV_1364-22_0_2_node_3 | 0.4 | n |  | TRUE
3 | bus_LV_1364-22_0_2_node_4 | 0.4 | n |  | TRUE
4 | bus_LV_1364-22_0_2_node_18 | 0.4 | n |  | TRUE
5 | bus_LV_1364-22_0_2_node_9 | 0.4 | n |  | TRUE
6 | bus_LV_1364-22_0_2_node_5 | 0.4 | n |  | TRUE
7 | bus_LV_1364-22_0_2_node_16 | 0.4 | n |  | TRUE
8 | bus_LV_1364-22_0_2_node_28 | 0.4 | n |  | TRUE
9 | bus_LV_1364-22_0_2_node_7 | 0.4 | n |  | TRUE
10 | bus_LV_1364-22_0_2_node_41 | 0.4 | n |  | TRUE
11 | bus_LV_1364-22_0_2_node_8 | 0.4 | n |  | TRUE
12 | bus_LV_1364-22_0_2_node_32 | 0.4 | n |  | TRUE
13 | bus_LV_1364-22_0_2_node_15 | 0.4 | n |  | TRUE
14 | bus_LV_1364-22_0_2_node_10 | 0.4 | n |  | TRUE
15 | bus_LV_1364-22_0_2_node_12 | 0.4 | n |  | TRUE
16 | bus_LV_1364-22_0_2_node_26 | 0.4 | n |  | TRUE
17 | bus_LV_1364-22_0_2_node_39 | 0.4 | n |  | TRUE
18 | bus_LV_1364-22_0_2_node_14 | 0.4 | n |  | TRUE
19 | bus_LV_1364-22_0_2_node_19 | 0.4 | n |  | TRUE
20 | bus_LV_1364-22_0_2_node_30 | 0.4 | n |  | TRUE
21 | bus_LV_1364-22_0_2_node_27 | 0.4 | n |  | TRUE
22 | bus_LV_1364-22_0_2_node_17 | 0.4 | n |  | TRUE
23 | bus_LV_1364-22_0_2_node_33 | 0.4 | n |  | TRUE
24 | bus_LV_1364-22_0_2_node_25 | 0.4 | n |  | TRUE
25 | bus_LV_1364-22_0_2_node_40 | 0.4 | n |  | TRUE
26 | bus_LV_1364-22_0_2_node_38 | 0.4 | n |  | TRUE
27 | bus_LV_1364-22_0_2_node_24 | 0.4 | n |  | TRUE
28 | bus_LV_1364-22_0_2_node_42 | 0.4 | n |  | TRUE
29 | bus_LV_1364-22_0_2_node_31 | 0.4 | n |  | TRUE
30 | bus_LV_1364-22_0_2_node_36 | 0.4 | n |  | TRUE
31 | bus_LV_1364-22_0_2_node_37 | 0.4 | n |  | TRUE
32 | bus_LV_1364-22_0_2_node_35 | 0.4 | n |  | TRUE
33 | bus_LV_1364-22_0_2_node_20 | 0.4 | n |  | TRUE
34 | bus_LV_1364-22_0_2_node_21 | 0.4 | n |  | TRUE
35 | bus_LV_1364-22_0_2_node_22 | 0.4 | n |  | TRUE
36 | bus_LV_1364-22_0_2_node_23 | 0.4 | n |  | TRUE
37 | bus_LV_1364-22_0_2_node_34 | 0.4 | n |  | TRUE
38 | bus_MV_133_0_node_256 | 20 | n |  | TRUE

## load
| name | bus | p_mw | q_mvar | const_z_percent | const_i_percent | sn_mva | scaling | in_service | type
0 | LV_1364-22_0_2_load_0 | 0 | 0.003781 | 0.00094762 | 0 | 0 |  | 1 | TRUE | wye
1 | LV_1364-22_0_2_load_3 | 2 | 0.0023348 | 0.00058516 | 0 | 0 |  | 1 | TRUE | wye
2 | LV_1364-22_0_2_load_4 | 3 | 0.0020355 | 0.00051016 | 0 | 0 |  | 1 | TRUE | wye
3 | LV_1364-22_0_2_load_28 | 8 | 0.0050136 | 0.0012565 | 0 | 0 |  | 1 | TRUE | wye
4 | LV_1364-22_0_2_load_41 | 10 | 0.0032673 | 0.00081885 | 0 | 0 |  | 1 | TRUE | wye
5 | LV_1364-22_0_2_load_32 | 12 | 0.001739 | 0.00043584 | 0 | 0 |  | 1 | TRUE | wye
6 | LV_1364-22_0_2_load_26 | 16 | 0.0020836 | 0.0005222 | 0 | 0 |  | 1 | TRUE | wye
7 | LV_1364-22_0_2_load_39 | 17 | 0.005459 | 0.0013682 | 0 | 0 |  | 1 | TRUE | wye
8 | LV_1364-22_0_2_load_30 | 20 | 0.014179 | 0.0035537 | 0 | 0 |  | 1 | TRUE | wye
9 | LV_1364-22_0_2_load_27 | 21 | 0.0046218 | 0.0011583 | 0 | 0 |  | 1 | TRUE | wye
10 | LV_1364-22_0_2_load_17 | 22 | 0.073493 | 0.018419 | 0 | 0 |  | 1 | TRUE | wye
11 | LV_1364-22_0_2_load_25 | 24 | 0.0042282 | 0.0010597 | 0 | 0 |  | 1 | TRUE | wye
12 | LV_1364-22_0_2_load_40 | 25 | 0.0081801 | 0.0020501 | 0 | 0 |  | 1 | TRUE | wye
13 | LV_1364-22_0_2_load_38 | 26 | 0.0029733 | 0.00074518 | 0 | 0 |  | 1 | TRUE | wye
14 | LV_1364-22_0_2_load_42 | 28 | 0.01136 | 0.0028472 | 0 | 0 |  | 1 | TRUE | wye
15 | LV_1364-22_0_2_load_36 | 30 | 0.0031838 | 0.00079794 | 0 | 0 |  | 1 | TRUE | wye
16 | LV_1364-22_0_2_load_37 | 31 | 0.0013486 | 0.000338 | 0 | 0 |  | 1 | TRUE | wye
17 | LV_1364-22_0_2_load_35 | 32 | 0.0025969 | 0.00065085 | 0 | 0 |  | 1 | TRUE | wye
18 | LV_1364-22_0_2_load_20 | 33 | 0.0040694 | 0.0010199 | 0 | 0 |  | 1 | TRUE | wye
19 | LV_1364-22_0_2_load_21 | 34 | 0.003587 | 0.00089898 | 0 | 0 |  | 1 | TRUE | wye
20 | LV_1364-22_0_2_load_22 | 35 | 0.0011548 | 0.00028943 | 0 | 0 |  | 1 | TRUE | wye
21 | LV_1364-22_0_2_load_23 | 36 | 0.00090056 | 0.0002257 | 0 | 0 |  | 1 | TRUE | wye
22 | LV_1364-22_0_2_load_34 | 37 | 0.0029268 | 0.00073353 | 0 | 0 |  | 1 | TRUE | wye

## ext_grid
| name | bus | vm_pu | va_degree | slack_weight | in_service
0 |  | 28 | 1 | 0 | 1 | TRUE

## line
| name | std_type | from_bus | to_bus | length_km | r_ohm_per_km | x_ohm_per_km | c_nf_per_km | g_us_per_km | max_i_ka | df | parallel | type | in_service
0 | LV_1364-22_0_2_line_0 | NAYY 4x150 SE | 0 | 1 | 0.02898 | 0.208 | 0.08 | 261 | 0 | 0.27 | 1 | 1 | cs | TRUE
1 | LV_1364-22_0_2_line_1 | NAYY 4x150 SE | 1 | 2 | 0.014245 | 0.208 | 0.08 | 261 | 0 | 0.27 | 1 | 1 | cs | TRUE
2 | LV_1364-22_0_2_line_2 | NAYY 4x150 SE | 1 | 3 | 0.04265 | 0.208 | 0.08 | 261 | 0 | 0.27 | 1 | 1 | cs | TRUE
3 | LV_1364-22_0_2_line_3 | NAYY 4x150 SE | 2 | 4 | 0.021798 | 0.208 | 0.08 | 261 | 0 | 0.27 | 1 | 1 | cs | TRUE
4 | LV_1364-22_0_2_line_4 | NAYY 4x150 SE | 3 | 5 | 0.034554 | 0.208 | 0.08 | 261 | 0 | 0.27 | 1 | 1 | cs | TRUE
5 | LV_1364-22_0_2_line_5 | NAYY 4x150 SE | 4 | 19 | 0.009467 | 0.208 | 0.08 | 261 | 0 | 0.27 | 1 | 1 | cs | TRUE
6 | LV_1364-22_0_2_line_6 | NAYY 4x150 SE | 4 | 22 | 0.037033 | 0.208 | 0.08 | 261 | 0 | 0.27 | 1 | 1 | cs | TRUE
7 | LV_1364-22_0_2_line_7 | NAYY 4x150 SE | 5 | 13 | 0.013788 | 0.208 | 0.08 | 261 | 0 | 0.27 | 1 | 1 | cs | TRUE
8 | LV_1364-22_0_2_line_8 | NAYY 4x150 SE | 6 | 7 | 0.076995 | 0.208 | 0.08 | 261 | 0 | 0.27 | 1 | 1 | cs | TRUE
9 | LV_1364-22_0_2_line_9 | NAYY 4x150 SE | 6 | 8 | 0.018721 | 0.208 | 0.08 | 261 | 0 | 0.27 | 1 | 1 | cs | TRUE
10 | LV_1364-22_0_2_line_10 | NAYY 4x150 SE | 7 | 21 | 0.013252 | 0.208 | 0.08 | 261 | 0 | 0.27 | 1 | 1 | cs | TRUE
11 | LV_1364-22_0_2_line_11 | NAYY 4x150 SE | 9 | 10 | 0.06122 | 0.208 | 0.08 | 261 | 0 | 0.27 | 1 | 1 | cs | TRUE
12 | LV_1364-22_0_2_line_12 | NAYY 4x150 SE | 9 | 11 | 0.033147 | 0.208 | 0.08 | 261 | 0 | 0.27 | 1 | 1 | cs | TRUE
13 | LV_1364-22_0_2_line_13 | NAYY 4x150 SE | 11 | 12 | 0.09467 | 0.208 | 0.08 | 261 | 0 | 0.27 | 1 | 1 | cs | TRUE
14 | LV_1364-22_0_2_line_14 | NAYY 4x150 SE | 12 | 23 | 0.032644 | 0.208 | 0.08 | 261 | 0 | 0.27 | 1 | 1 | cs | TRUE
15 | LV_1364-22_0_2_line_15 | NAYY 4x150 SE | 13 | 21 | 0.031012 | 0.208 | 0.08 | 261 | 0 | 0.27 | 1 | 1 | cs | TRUE
16 | LV_1364-22_0_2_line_16 | NAYY 4x150 SE | 14 | 15 | 0.005785 | 0.208 | 0.08 | 261 | 0 | 0.27 | 1 | 1 | cs | TRUE
17 | LV_1364-22_0_2_line_17 | NAYY 4x150 SE | 14 | 16 | 0.044653 | 0.208 | 0.08 | 261 | 0 | 0.27 | 1 | 1 | cs | TRUE
18 | LV_1364-22_0_2_line_18 | NAYY 4x150 SE | 15 | 17 | 0.01643 | 0.208 | 0.08 | 261 | 0 | 0.27 | 1 | 1 | cs | TRUE
19 | LV_1364-22_0_2_line_19 | NAYY 4x150 SE | 16 | 24 | 0.00071349 | 0.208 | 0.08 | 261 | 0 | 0.27 | 1 | 1 | cs | TRUE
20 | LV_1364-22_0_2_line_20 | NAYY 4x150 SE | 17 | 25 | 0.052506 | 0.208 | 0.08 | 261 | 0 | 0.27 | 1 | 1 | cs | TRUE
21 | LV_1364-22_0_2_line_21 | NAYY 4x150 SE | 18 | 19 | 0.048981 | 0.208 | 0.08 | 261 | 0 | 0.27 | 1 | 1 | cs | TRUE
22 | LV_1364-22_0_2_line_22 | NAYY 4x150 SE | 18 | 20 | 0.0018212 | 0.208 | 0.08 | 261 | 0 | 0.27 | 1 | 1 | cs | TRUE
23 | LV_1364-22_0_2_line_23 | NAYY 4x150 SE | 19 | 28 | 0.024522 | 0.208 | 0.08 | 261 | 0 | 0.27 | 1 | 2 | cs | TRUE
24 | LV_1364-22_0_2_line_24 | NAYY 4x150 SE | 19 | 29 | 0.042198 | 0.208 | 0.08 | 261 | 0 | 0.27 | 1 | 1 | cs | TRUE
25 | LV_1364-22_0_2_line_25 | NAYY 4x150 SE | 23 | 37 | 0.022186 | 0.208 | 0.08 | 261 | 0 | 0.27 | 1 | 1 | cs | TRUE
26 | LV_1364-22_0_2_line_26 | NAYY 4x150 SE | 23 | 27 | 0.017104 | 0.208 | 0.08 | 261 | 0 | 0.27 | 1 | 1 | cs | TRUE
27 | LV_1364-22_0_2_line_27 | NAYY 4x150 SE | 24 | 36 | 0.015641 | 0.208 | 0.08 | 261 | 0 | 0.27 | 1 | 1 | cs | TRUE
28 | LV_1364-22_0_2_line_28 | NAYY 4x150 SE | 26 | 27 | 0.0054594 | 0.208 | 0.08 | 261 | 0 | 0.27 | 1 | 1 | cs | TRUE
29 | LV_1364-22_0_2_line_29 | NAYY 4x150 SE | 27 | 35 | 0.020522 | 0.208 | 0.08 | 261 | 0 | 0.27 | 1 | 1 | cs | TRUE
30 | LV_1364-22_0_2_line_30 | NAYY 4x150 SE | 29 | 30 | 0.013372 | 0.208 | 0.08 | 261 | 0 | 0.27 | 1 | 1 | cs | TRUE
31 | LV_1364-22_0_2_line_31 | NAYY 4x150 SE | 29 | 31 | 0.034696 | 0.208 | 0.08 | 261 | 0 | 0.27 | 1 | 1 | cs | TRUE
32 | LV_1364-22_0_2_line_32 | NAYY 4x150 SE | 29 | 32 | 0.021213 | 0.208 | 0.08 | 261 | 0 | 0.27 | 1 | 1 | cs | TRUE
33 | LV_1364-22_0_2_line_33 | NAYY 4x150 SE | 32 | 37 | 0.0084233 | 0.208 | 0.08 | 261 | 0 | 0.27 | 1 | 1 | cs | TRUE
34 | LV_1364-22_0_2_line_34 | NAYY 4x150 SE | 33 | 34 | 0.0021197 | 0.208 | 0.08 | 261 | 0 | 0.27 | 1 | 1 | cs | TRUE
35 | LV_1364-22_0_2_line_35 | NAYY 4x150 SE | 33 | 35 | 0.014618 | 0.208 | 0.08 | 261 | 0 | 0.27 | 1 | 1 | cs | TRUE
36 | LV_1364-22_0_2_line_36 | NAYY 4x150 SE | 34 | 36 | 0.012658 | 0.208 | 0.08 | 261 | 0 | 0.27 | 1 | 1 | cs | TRUE

## trafo
| name | std_type | hv_bus | lv_bus | sn_mva | vn_hv_kv | vn_lv_kv | vk_percent | vkr_percent | pfe_kw | i0_percent | shift_degree | tap_side | tap_neutral | tap_min | tap_max | tap_step_percent | tap_step_degree | tap_pos | tap_phase_shifter | parallel | df | in_service
0 | LV_1364-22_0_2_trafo_42 | 0.25 MVA 20/0.4 kV | 38 | 28 | 0.25 | 20 | 0.4 | 6 | 1.44 | 0.8 | 0.32 | 150 | hv | 0 | -2 | 2 | 2.5 | 0 | 0 | FALSE | 1 | 1 | TRUE

## line_geodata
| x0 | y0 | x1 | y1 | x2 | y2 | x3 | y3 | x4 | y4 | x5 | y5 | x6 | y6 | x7 | y7
0 | 2689111.119 | 1206087.4896 | 2689122.8682 | 1206087.1758 | 2689126.0874 | 1206088.5915 | 2689128.5127 | 1206091.2183 | 2689133.9313 | 1206099.7829
1 | 2689111.119 | 1206087.4896 | 2689109.7949 | 1206080.3985 | 2689108.7254 | 1206077.1359 | 2689106.9996 | 1206073.979
2 | 2689111.119 | 1206087.4896 | 2689114.1 | 1206094.1607 | 2689113.1464 | 1206095.3694 | 2689112.3608 | 1206097.548 | 2689112.2776 | 1206099.0478 | 2689112.6944 | 1206101.1887 | 2689113.6516 | 1206103.8159 | 2689126.8691 | 1206125.0457
3 | 2689095.5095 | 1206055.4578 | 2689106.3783 | 1206072.8425 | 2689106.9996 | 1206073.979
4 | 2689145.5627 | 1206154.103 | 2689139.6572 | 1206145.1312 | 2689134.124 | 1206136.6986 | 2689126.8691 | 1206125.0457
5 | 2689095.5095 | 1206055.4578 | 2689103.4297 | 1206050.2393
6 | 2689095.5095 | 1206055.4578 | 2689093.5314 | 1206052.4263 | 2689080.5772 | 1206032.5645 | 2689074.6503 | 1206024.8861
7 | 2689145.5627 | 1206154.103 | 2689148.2083 | 1206152.6749 | 2689155.4747 | 1206160.6664
8 | 2689121.2886 | 1206187.3403 | 2689084.7654 | 1206124.4873 | 2689083.3587 | 1206120.3747
9 | 2689083.3587 | 1206120.3747 | 2689065.6594 | 1206126.4745
10 | 2689121.2886 | 1206187.3403 | 2689132.7364 | 1206180.6657
11 | 2689277.0005 | 1206111.5053 | 2689253.3202 | 1206136.0008 | 2689242.8147 | 1206140.1354 | 2689226.9164 | 1206141.7099
12 | 2689272.4988 | 1206084.9762 | 2689284.0377 | 1206095.6668 | 2689281.6797 | 1206099.2228 | 2689281.0755 | 1206100.459 | 2689277.0005 | 1206111.5053
13 | 2689272.4988 | 1206084.9762 | 2689200.9182 | 1206023.0191
14 | 2689176.4833 | 1206001.3755 | 2689189.6927 | 1206013.3028 | 2689200.9182 | 1206023.0191
15 | 2689155.4747 | 1206160.6664 | 2689147.6538 | 1206171.9682 | 2689132.7364 | 1206180.6657
16 | 2689084.6677 | 1205912.4355 | 2689081.5917 | 1205907.5309
17 | 2689084.6677 | 1205912.4355 | 2689095.8813 | 1205925.6004 | 2689114.4389 | 1205945.7046
18 | 2689081.5917 | 1205907.5309 | 2689094.0454 | 1205896.814
19 | 2689114.9228 | 1205946.2288 | 2689114.4389 | 1205945.7046
20 | 2689130.7077 | 1205903.0052 | 2689112.1605 | 1205881.2252 | 2689094.0454 | 1205896.814
21 | 2689103.4297 | 1206050.2393 | 2689106.1466 | 1206051.6807 | 2689115.839 | 1206045.9661 | 2689117.365 | 1206048.7129 | 2689102.3567 | 1206057.9172 | 2689089.5574 | 1206063.352
22 | 2689089.5574 | 1206063.352 | 2689088.6056 | 1206061.7993
23 | 2689103.4297 | 1206050.2393 | 2689099.5934 | 1206047.3579 | 2689095.0419 | 1206038.8844 | 2689103.2768 | 1206032.9701
24 | 2689103.4297 | 1206050.2393 | 2689106.1466 | 1206051.6807 | 2689115.839 | 1206045.9661 | 2689117.365 | 1206048.7129 | 2689138.4383 | 1206035.7745
25 | 2689176.4833 | 1206001.3755 | 2689161.8933 | 1206018.0888
26 | 2689176.4833 | 1206001.3755 | 2689163.5294 | 1205990.1636
27 | 2689126.0656 | 1205957.1762 | 2689120.5239 | 1205952.2967 | 2689114.9228 | 1205946.2288
28 | 2689163.5294 | 1205990.1636 | 2689167.4053 | 1205986.3189
29 | 2689163.5294 | 1205990.1636 | 2689148.1273 | 1205976.6019
30 | 2689138.4383 | 1206035.7745 | 2689131.4509 | 1206024.3627
31 | 2689138.4383 | 1206035.7745 | 2689156.7939 | 1206065.2456
32 | 2689138.4383 | 1206035.7745 | 2689146.668 | 1206030.7273 | 2689153.3776 | 1206026.6137 | 2689156.3539 | 1206024.4345 | 2689156.3539 | 1206024.4345
33 | 2689156.3539 | 1206024.4345 | 2689161.8933 | 1206018.0888
34 | 2689135.5654 | 1205965.5409 | 2689137.1563 | 1205966.9417
35 | 2689148.1273 | 1205976.6019 | 2689137.1563 | 1205966.9417
36 | 2689126.0656 | 1205957.1762 | 2689135.5654 | 1205965.5409

## bus_geodata
| x | y | coords
0 | 2689133.9313 | 1206099.7829
1 | 2689111.119 | 1206087.4896
2 | 2689106.9996 | 1206073.979
3 | 2689126.8691 | 1206125.0457
4 | 2689095.5095 | 1206055.4578
5 | 2689145.5627 | 1206154.103
6 | 2689083.3587 | 1206120.3747
7 | 2689121.2886 | 1206187.3403
8 | 2689065.6594 | 1206126.4745
9 | 2689277.0005 | 1206111.5053
10 | 2689226.9164 | 1206141.7099
11 | 2689272.4988 | 1206084.9762
12 | 2689200.9182 | 1206023.0191
13 | 2689155.4747 | 1206160.6664
14 | 2689084.6677 | 1205912.4355
15 | 2689081.5917 | 1205907.5309
16 | 2689114.4389 | 1205945.7046
17 | 2689094.0454 | 1205896.814
18 | 2689089.5574 | 1206063.352
19 | 2689103.4297 | 1206050.2393
20 | 2689088.6056 | 1206061.7993
21 | 2689132.7364 | 1206180.6657
22 | 2689074.6503 | 1206024.8861
23 | 2689176.4833 | 1206001.3755
24 | 2689114.9228 | 1205946.2288
25 | 2689130.7077 | 1205903.0052
26 | 2689167.4053 | 1205986.3189
27 | 2689163.5294 | 1205990.1636
28 | 2689103.2768 | 1206032.9701
29 | 2689138.4383 | 1206035.7745
30 | 2689131.4509 | 1206024.3627
31 | 2689156.7939 | 1206065.2456
32 | 2689156.3539 | 1206024.4345
33 | 2689137.1563 | 1205966.9417
34 | 2689135.5654 | 1205965.5409
35 | 2689148.1273 | 1205976.6019
36 | 2689126.0656 | 1205957.1762
37 | 2689161.8933 | 1206018.0888
38 | 2689103.4297 | 1206050.2393

## line_std_types
| c_nf_per_km | r_ohm_per_km | x_ohm_per_km | max_i_ka | type | q_mm2 | alpha | voltage_rating
NAYY 4x50 SE | 210 | 0.642 | 0.083 | 0.142 | cs | 50 | 0.00403 | LV
NAYY 4x120 SE | 264 | 0.225 | 0.08 | 0.242 | cs | 120 | 0.00403 | LV
NAYY 4x150 SE | 261 | 0.208 | 0.08 | 0.27 | cs | 150 | 0.00403 | LV
NA2XS2Y 1x95 RM/25 12/20 kV | 216 | 0.313 | 0.132 | 0.252 | cs | 95 | 0.00403 | MV
NA2XS2Y 1x185 RM/25 12/20 kV | 273 | 0.161 | 0.117 | 0.362 | cs | 185 | 0.00403 | MV
NA2XS2Y 1x240 RM/25 12/20 kV | 304 | 0.122 | 0.112 | 0.421 | cs | 240 | 0.00403 | MV
NA2XS2Y 1x95 RM/25 6/10 kV | 315 | 0.313 | 0.123 | 0.249 | cs | 95 | 0.00403 | MV
NA2XS2Y 1x185 RM/25 6/10 kV | 406 | 0.161 | 0.11 | 0.358 | cs | 185 | 0.00403 | MV
NA2XS2Y 1x240 RM/25 6/10 kV | 456 | 0.122 | 0.105 | 0.416 | cs | 240 | 0.00403 | MV
NA2XS2Y 1x150 RM/25 12/20 kV | 250 | 0.206 | 0.116 | 0.319 | cs | 150 | 0.00403 | MV
NA2XS2Y 1x120 RM/25 12/20 kV | 230 | 0.253 | 0.119 | 0.283 | cs | 120 | 0.00403 | MV
NA2XS2Y 1x70 RM/25 12/20 kV | 190 | 0.443 | 0.132 | 0.22 | cs | 70 | 0.00403 | MV
NA2XS2Y 1x150 RM/25 6/10 kV | 360 | 0.206 | 0.11 | 0.315 | cs | 150 | 0.00403 | MV
NA2XS2Y 1x120 RM/25 6/10 kV | 340 | 0.253 | 0.113 | 0.28 | cs | 120 | 0.00403 | MV
NA2XS2Y 1x70 RM/25 6/10 kV | 280 | 0.443 | 0.123 | 0.217 | cs | 70 | 0.00403 | MV
N2XS(FL)2Y 1x120 RM/35 64/110 kV | 112 | 0.153 | 0.166 | 0.366 | cs | 120 | 0.00393 | HV
N2XS(FL)2Y 1x185 RM/35 64/110 kV | 125 | 0.099 | 0.156 | 0.457 | cs | 185 | 0.00393 | HV
N2XS(FL)2Y 1x240 RM/35 64/110 kV | 135 | 0.075 | 0.149 | 0.526 | cs | 240 | 0.00393 | HV
N2XS(FL)2Y 1x300 RM/35 64/110 kV | 144 | 0.06 | 0.144 | 0.588 | cs | 300 | 0.00393 | HV
15-AL1/3-ST1A 0.4 | 11 | 1.8769 | 0.35 | 0.105 | ol | 16 | 0.00403 | LV
24-AL1/4-ST1A 0.4 | 11.25 | 1.2012 | 0.335 | 0.14 | ol | 24 | 0.00403 | LV
48-AL1/8-ST1A 0.4 | 12.2 | 0.5939 | 0.3 | 0.21 | ol | 48 | 0.00403 | LV
94-AL1/15-ST1A 0.4 | 13.2 | 0.306 | 0.29 | 0.35 | ol | 94 | 0.00403 | LV
34-AL1/6-ST1A 10.0 | 9.7 | 0.8342 | 0.36 | 0.17 | ol | 34 | 0.00403 | MV
48-AL1/8-ST1A 10.0 | 10.1 | 0.5939 | 0.35 | 0.21 | ol | 48 | 0.00403 | MV
70-AL1/11-ST1A 10.0 | 10.4 | 0.4132 | 0.339 | 0.29 | ol | 70 | 0.00403 | MV
94-AL1/15-ST1A 10.0 | 10.75 | 0.306 | 0.33 | 0.35 | ol | 94 | 0.00403 | MV
122-AL1/20-ST1A 10.0 | 11.1 | 0.2376 | 0.323 | 0.41 | ol | 122 | 0.00403 | MV
149-AL1/24-ST1A 10.0 | 11.25 | 0.194 | 0.315 | 0.47 | ol | 149 | 0.00403 | MV
34-AL1/6-ST1A 20.0 | 9.15 | 0.8342 | 0.382 | 0.17 | ol | 34 | 0.00403 | MV
48-AL1/8-ST1A 20.0 | 9.5 | 0.5939 | 0.372 | 0.21 | ol | 48 | 0.00403 | MV
70-AL1/11-ST1A 20.0 | 9.7 | 0.4132 | 0.36 | 0.29 | ol | 70 | 0.00403 | MV
94-AL1/15-ST1A 20.0 | 10 | 0.306 | 0.35 | 0.35 | ol | 94 | 0.00403 | MV
122-AL1/20-ST1A 20.0 | 10.3 | 0.2376 | 0.344 | 0.41 | ol | 122 | 0.00403 | MV
149-AL1/24-ST1A 20.0 | 10.5 | 0.194 | 0.337 | 0.47 | ol | 149 | 0.00403 | MV
184-AL1/30-ST1A 20.0 | 10.75 | 0.1571 | 0.33 | 0.535 | ol | 184 | 0.00403 | MV
243-AL1/39-ST1A 20.0 | 11 | 0.1188 | 0.32 | 0.645 | ol | 243 | 0.00403 | MV
48-AL1/8-ST1A 110.0 | 8 | 0.5939 | 0.46 | 0.21 | ol | 48 | 0.00403 | HV
70-AL1/11-ST1A 110.0 | 8.4 | 0.4132 | 0.45 | 0.29 | ol | 70 | 0.00403 | HV
94-AL1/15-ST1A 110.0 | 8.65 | 0.306 | 0.44 | 0.35 | ol | 94 | 0.00403 | HV
122-AL1/20-ST1A 110.0 | 8.5 | 0.2376 | 0.43 | 0.41 | ol | 122 | 0.00403 | HV
149-AL1/24-ST1A 110.0 | 8.75 | 0.194 | 0.41 | 0.47 | ol | 149 | 0.00403 | HV
184-AL1/30-ST1A 110.0 | 8.8 | 0.1571 | 0.4 | 0.535 | ol | 184 | 0.00403 | HV
243-AL1/39-ST1A 110.0 | 9 | 0.1188 | 0.39 | 0.645 | ol | 243 | 0.00403 | HV
305-AL1/39-ST1A 110.0 | 9.2 | 0.0949 | 0.38 | 0.74 | ol | 305 | 0.00403 | HV
490-AL1/64-ST1A 110.0 | 9.75 | 0.059 | 0.37 | 0.96 | ol | 490 | 0.00403 | HV
679-AL1/86-ST1A 110.0 | 9.95 | 0.042 | 0.36 | 1.15 | ol | 679 | 0.00403 | HV
490-AL1/64-ST1A 220.0 | 10 | 0.059 | 0.285 | 0.96 | ol | 490 | 0.00403 | HV
679-AL1/86-ST1A 220.0 | 11.7 | 0.042 | 0.275 | 1.15 | ol | 679 | 0.00403 | HV
490-AL1/64-ST1A 380.0 | 11 | 0.059 | 0.253 | 0.96 | ol | 490 | 0.00403 | HV
679-AL1/86-ST1A 380.0 | 14.6 | 0.042 | 0.25 | 1.15 | ol | 679 | 0.00403 | HV

## trafo_std_types
| i0_percent | pfe_kw | vkr_percent | sn_mva | vn_lv_kv | vn_hv_kv | vk_percent | shift_degree | vector_group | tap_side | tap_neutral | tap_min | tap_max | tap_step_degree | tap_step_percent | tap_phase_shifter
160 MVA 380/110 kV | 0.06 | 60 | 0.25 | 160 | 110 | 380 | 12.2 | 0 | Yy0 | hv | 0 | -9 | 9 | 0 | 1.5 | FALSE
100 MVA 220/110 kV | 0.06 | 55 | 0.26 | 100 | 110 | 220 | 12 | 0 | Yy0 | hv | 0 | -9 | 9 | 0 | 1.5 | FALSE
63 MVA 110/20 kV | 0.04 | 22 | 0.32 | 63 | 20 | 110 | 18 | 150 | YNd5 | hv | 0 | -9 | 9 | 0 | 1.5 | FALSE
40 MVA 110/20 kV | 0.05 | 18 | 0.34 | 40 | 20 | 110 | 16.2 | 150 | YNd5 | hv | 0 | -9 | 9 | 0 | 1.5 | FALSE
25 MVA 110/20 kV | 0.07 | 14 | 0.41 | 25 | 20 | 110 | 12 | 150 | YNd5 | hv | 0 | -9 | 9 | 0 | 1.5 | FALSE
63 MVA 110/10 kV | 0.04 | 22 | 0.32 | 63 | 10 | 110 | 18 | 150 | YNd5 | hv | 0 | -9 | 9 | 0 | 1.5 | FALSE
40 MVA 110/10 kV | 0.05 | 18 | 0.34 | 40 | 10 | 110 | 16.2 | 150 | YNd5 | hv | 0 | -9 | 9 | 0 | 1.5 | FALSE
25 MVA 110/10 kV | 0.07 | 14 | 0.41 | 25 | 10 | 110 | 12 | 150 | YNd5 | hv | 0 | -9 | 9 | 0 | 1.5 | FALSE
0.25 MVA 20/0.4 kV | 0.32 | 0.8 | 1.44 | 0.25 | 0.4 | 20 | 6 | 150 | Yzn5 | hv | 0 | -2 | 2 | 0 | 2.5 | FALSE
0.4 MVA 20/0.4 kV | 0.3375 | 1.35 | 1.425 | 0.4 | 0.4 | 20 | 6 | 150 | Dyn5 | hv | 0 | -2 | 2 | 0 | 2.5 | FALSE
0.63 MVA 20/0.4 kV | 0.2619 | 1.65 | 1.206 | 0.63 | 0.4 | 20 | 6 | 150 | Dyn5 | hv | 0 | -2 | 2 | 0 | 2.5 | FALSE
0.25 MVA 10/0.4 kV | 0.24 | 0.6 | 1.2 | 0.25 | 0.4 | 10 | 4 | 150 | Dyn5 | hv | 0 | -2 | 2 | 0 | 2.5 | FALSE
0.4 MVA 10/0.4 kV | 0.2375 | 0.95 | 1.325 | 0.4 | 0.4 | 10 | 4 | 150 | Dyn5 | hv | 0 | -2 | 2 | 0 | 2.5 | FALSE
0.63 MVA 10/0.4 kV | 0.1873 | 1.18 | 1.0794 | 0.63 | 0.4 | 10 | 4 | 150 | Dyn5 | hv | 0 | -2 | 2 | 0 | 2.5 | FALSE

## trafo3w_std_types
| sn_hv_mva | sn_mv_mva | sn_lv_mva | vn_hv_kv | vn_mv_kv | vn_lv_kv | vk_hv_percent | vk_mv_percent | vk_lv_percent | vkr_hv_percent | vkr_mv_percent | vkr_lv_percent | pfe_kw | i0_percent | shift_mv_degree | shift_lv_degree | vector_group | tap_side | tap_neutral | tap_min | tap_max | tap_step_percent
63/25/38 MVA 110/20/10 kV | 63 | 25 | 38 | 110 | 20 | 10 | 10.4 | 10.4 | 10.4 | 0.28 | 0.32 | 0.35 | 35 | 0.89 | 0 | 0 | YN0yn0yn0 | hv | 0 | -10 | 10 | 1.2
63/25/38 MVA 110/10/10 kV | 63 | 25 | 38 | 110 | 10 | 10 | 10.4 | 10.4 | 10.4 | 0.28 | 0.32 | 0.35 | 35 | 0.89 | 0 | 0 | YN0yn0yn0 | hv | 0 | -10 | 10 | 1.2

## fuse_std_types
| fuse_type | i_rated_a | t_avg | t_min | t_total | x_avg | x_min | x_total
HV 100A | HV 100A | 100 | 0 | [10.0, 3.64, 0.854, 0.281, 0.1, 0.0531, 0.022, 0.01] | [10.0, 4.267, 1.21, 0.403, 0.1, 0.058, 0.022, 0.01] | 0 | [300.0, 350.0, 450.0, 550.0, 700.0, 850.0, 1200.0, 1752.0] | [600.0, 700.0, 900.0, 1150.0, 1665.0, 2000.0, 3000.0, 4313.0]
HV 10A | HV 10A | 10 | 0 | [10.0, 1675.0, 0.344, 0.156, 0.1, 0.0417, 0.0171, 0.01] | [10.0, 1.3, 0.3, 0.155, 0.1, 0.0555, 0.023, 0.01] | 0 | [30.0, 32.0, 35.0, 37.0, 39.0, 50.0, 70.0, 88.0] | [60.0, 70.0, 80.0, 87.0, 94.0, 110.0, 150.0, 216.0]
HV 125A | HV 125A | 125 | 0 | [10.0, 1.82, 0.344, 0.1, 0.0467, 0.0269, 0.01] | [10.0, 2.478, 0.426, 0.1, 0.0427, 0.0211, 0.01] | 0 | [375.0, 500.0, 700.0, 925.0, 1200.0, 1500.0, 2341.0] | [750.0, 1000.0, 1500.0, 2200.0, 3000.0, 4000.0, 5765.0]
HV 160A | HV 160A | 160 | 0 | [10.0, 4.15, 1.03, 0.198, 0.1, 0.051, 0.0172, 0.01] | [10.0, 2.3, 0.734, 0.274, 0.1, 0.046, 0.0177, 0.01] | 0 | [480.0, 550.0, 700.0, 1000.0, 1260.0, 1600.0, 2500.0, 3227.0] | [960.0, 1300.0, 1700.0, 2200.0, 2996.0, 4000.0, 6000.0, 7946.0]
HV 16A | HV 16A | 16 | 0 | [10.0, 0.352, 0.164, 0.1, 0.0649, 0.0342, 0.01] | [10.0, 2.34, 0.722, 0.181, 0.1, 0.055, 0.0296, 0.01] | 0 | [48.0, 60.0, 65.0, 71.0, 80.0, 100.0, 162.0] | [96.0, 110.0, 125.0, 150.0, 168.0, 200.0, 250.0, 398.0]
HV 200A | HV 200A | 200 | 0 | [10.0, 4.267, 1.21, 0.403, 0.1, 0.058, 0.022, 0.01] | [10.0, 3.73, 1.654, 0.328, 0.1, 0.0531, 0.019, 0.01] | 0 | [600.0, 700.0, 900.0, 1150.0, 1665.0, 2000.0, 3000.0, 4313.0] | [1200.0, 1500.0, 1800.0, 2700.0, 3960.0, 5000.0, 7500.0, 10620.0]
HV 20A | HV 20A | 20 | 0 | [10.0, 1.3, 0.3, 0.155, 0.1, 0.0555, 0.023, 0.01] | [10.0, 1.3, 0.161, 0.1, 0.0611, 0.0399, 0.0141, 0.01] | 0 | [60.0, 70.0, 80.0, 87.0, 94.0, 110.0, 150.0, 216.0] | [120.0, 150.0, 200.0, 223.0, 260.0, 300.0, 450.0, 532.0]
HV 25A | HV 25A | 25 | 0 | [10.0, 2.512, 0.833, 0.299, 0.1, 0.0372, 0.0223, 0.01] | [10.0, 3.125, 0.597, 0.198, 0.1, 0.0378, 0.022, 0.01] | 0 | [75.0, 82.0, 90.0, 100.0, 124.0, 170.0, 200.0, 289.0] | [150.0, 170.0, 210.0, 250.0, 294.0, 400.0, 500.0, 711.0]
HV 31.5A | HV 31.5A | 31.5 | 0 | [10.0, 2.34, 0.722, 0.181, 0.1, 0.055, 0.0296, 0.01] | [10.0, 2.84, 0.368, 0.164, 0.1, 0.0621, 0.0378, 0.0195, 0.01] | 0 | [95.0, 110.0, 125.0, 150.0, 165.0, 200.0, 250.0, 390.0] | [189.0, 220.0, 300.0, 350.0, 393.0, 450.0, 530.0, 700.0, 960.0]
HV 40A | HV 40A | 40 | 0 | [10.0, 1.3, 0.161, 0.1, 0.0611, 0.0399, 0.0141, 0.01] | [10.0, 2.05, 0.369, 0.198, 0.1, 0.051, 0.0298, 0.01] | 0 | [120.0, 150.0, 200.0, 223.0, 260.0, 300.0, 450.0, 532.0] | [240.0, 300.0, 400.0, 450.0, 530.0, 650.0, 800.0, 1311.0]
HV 50A | HV 50A | 50 | 0 | [10.0, 3.215, 0.597, 0.198, 0.1, 0.0378, 0.022, 0.01] | [10.0, 3.64, 0.854, 0.281, 0.1, 0.0531, 0.022, 0.01] | 0 | [150.0, 170.0, 210.0, 250.0, 294.0, 400.0, 500.0, 711.0] | [300.0, 350.0, 450.0, 550.0, 700.0, 850.0, 1200.0, 1752.0]
HV 6.3A | HV 6.3A | 6.3 | 0 | [10.0, 1.39, 0.344, 0.168, 0.1, 0.056, 0.0263, 0.01] | [10.0, 1.711, 0.516, 0.198, 0.1, 0.0634, 0.0303, 0.01] | 0 | [19.0, 19.5, 20.4, 20.8, 22.0, 25.0, 32.0, 48.0] | [38.0, 40.0, 43.0, 48.0, 53.0, 60.0, 75.0, 118.0]
HV 63A | HV 63A | 63 | 0 | [10.0, 2.84, 0.368, 0.164, 0.1, 0.0621, 0.0378, 0.0195, 0.01] | [10.0, 1.82, 0.344, 0.1, 0.0467, 0.0269, 0.01] | 0 | [189.0, 220.0, 300.0, 350.0, 393.0, 450.0, 530.0, 700.0, 961.0] | [378.0, 500.0, 700.0, 934.0, 1200.0, 1500.0, 2366.0]
HV 80A | HV 80A | 80 | 0 | [10.0, 2.05, 0.369, 0.198, 0.1, 0.051, 0.0298, 0.01] | [10.0, 4.15, 1.03, 0.198, 0.1, 0.051, 0.0172, 0.01] | 0 | [240.0, 300.0, 400.0, 450.0, 530.0, 650.0, 800.0, 1311.0] | [480.0, 550.0, 700.0, 1000.0, 1260.0, 1600.0, 2500.0, 3227.0]
Siemens NH-1-100 | Siemens NH-1-100 | 100 | [5400.0, 2000.0, 400.0, 20.0, 1.0, 0.2, 0.012, 0.004] | 0 | 0 | [150.0, 190.0, 250.0, 430.0, 900.0, 1250.0, 2700.0, 3600.0] | 0 | 0
Siemens NH-1-125 | Siemens NH-1-125 | 125 | [4800.0, 120.0, 7.0, 0.1, 0.004] | 0 | 0 | [180.0, 400.0, 740.0, 2000.0, 4250.0] | 0 | 0
Siemens NH-1-16 | Siemens NH-1-16 | 16 | [4000.0, 400.0, 2.0, 0.1, 0.04, 0.01] | 0 | 0 | [26.0, 35.0, 75.0, 150.0, 200.0, 300.0] | 0 | 0
Siemens NH-1-160 | Siemens NH-1-160 | 160 | [4800.0, 120.0, 7.0, 0.1, 0.004] | 0 | 0 | [210.0, 500.0, 900.0, 2300.0, 5000.0] | 0 | 0
Siemens NH-1-25 | Siemens NH-1-25 | 25 | [4000.0, 1000.0, 10.0, 0.2, 0.02, 0.01] | 0 | 0 | [40.0, 50.0, 100.0, 210.0, 400.0, 500.0] | 0 | 0
Siemens NH-1-50 | Siemens NH-1-50 | 50 | [4000.0, 40.0, 4.0, 1.0, 0.02, 0.01] | 0 | 0 | [86.0, 200.0, 300.0, 400.0, 1000.0, 1280.0] | 0 | 0
Siemens NH-1-63 | Siemens NH-1-63 | 63 | [4000.0, 100.0, 10.0, 2.0, 0.04, 0.01] | 0 | 0 | [100.0, 200.0, 300.0, 400.0, 1000.0, 1500.0] | 0 | 0
Siemens NH-1-80 | Siemens NH-1-80 | 80 | [4800.0, 120.0, 7.0, 0.1, 0.01] | 0 | 0 | [150.58, 250.0, 450.0, 1150.0, 2470.0] | 0 | 0
Siemens NH-2-1000 | Siemens NH-2-1000 | 1000 | [4800.0, 120.0, 7.0, 0.1, 0.004] | 0 | 0 | [1900.0, 3500.0, 8400.0, 24000.0, 52000.0] | 0 | 0
Siemens NH-2-200 | Siemens NH-2-200 | 200 | [4800.0, 120.0, 7.0, 0.1, 0.004] | 0 | 0 | [280.0, 650.0, 1200.0, 3000.0, 7000.0] | 0 | 0
Siemens NH-2-224 | Siemens NH-2-224 | 224 | [4800.0, 120.0, 7.0, 0.2, 0.04, 0.004] | 0 | 0 | [400.0, 750.0, 1453.0, 3025.0, 4315.0, 7600.0] | 0 | 0
Siemens NH-2-250 | Siemens NH-2-250 | 250 | [4800.0, 120.0, 7.0, 0.1, 0.004] | 0 | 0 | [450.0, 800.0, 1650.0, 4000.0, 8500.0] | 0 | 0
Siemens NH-2-315 | Siemens NH-2-315 | 315 | [4800.0, 120.0, 7.0, 0.1, 0.004] | 0 | 0 | [550.0, 920.0, 1900.0, 5000.0, 11000.0] | 0 | 0
Siemens NH-2-355 | Siemens NH-2-355 | 355 | [4800.0, 120.0, 6.0, 0.1, 0.004] | 0 | 0 | [650.0, 1116.27, 2350.0, 5840.0, 12790.0] | 0 | 0
Siemens NH-2-400 | Siemens NH-2-400 | 400 | [4800.0, 120.0, 7.0, 0.1, 0.004] | 0 | 0 | [720.0, 1350.0, 2800.0, 6500.0, 15000.0] | 0 | 0
Siemens NH-2-425 | Siemens NH-2-425 | 425 | [4800.0, 120.0, 7.0, 0.1, 0.004] | 0 | 0 | [850.0, 1500.0, 3050.0, 7500.0, 16500.0] | 0 | 0
Siemens NH-2-630 | Siemens NH-2-630 | 630 | [4800.0, 120.0, 7.0, 0.1, 0.004] | 0 | 0 | [1200.0, 2000.0, 4800.0, 12000.0, 26000.0] | 0 | 0

## res_bus
| vm_pu | va_degree | p_mw | q_mvar
0 | 0.99503 | -0.034723 | 0.003781 | 0.00094762
1 | 0.99519 | -0.033619 | 0 | 0
2 | 0.9955 | -0.031398 | 0.0023348 | 0.00058516
3 | 0.99447 | -0.038647 | 0.0020355 | 0.00051016
4 | 0.99606 | -0.027489 | 0 | 0
5 | 0.994 | -0.042014 | 0 | 0
6 | 0.99273 | -0.050968 | 0 | 0
7 | 0.99328 | -0.047056 | 0 | 0
8 | 0.99259 | -0.051918 | 0.0050136 | 0.0012565
9 | 0.99055 | -0.066217 | 0 | 0
10 | 0.99026 | -0.068254 | 0.0032673 | 0.00081885
11 | 0.9907 | -0.065113 | 0 | 0
12 | 0.99115 | -0.061956 | 0.001739 | 0.00043584
13 | 0.99381 | -0.043358 | 0 | 0
14 | 0.9873 | -0.08918 | 0 | 0
15 | 0.98718 | -0.089989 | 0 | 0
16 | 0.98818 | -0.082946 | 0.0020836 | 0.0005222
17 | 0.98686 | -0.092285 | 0.005459 | 0.0013682
18 | 0.99631 | -0.025781 | 0 | 0
19 | 0.9973 | -0.018804 | 0 | 0
20 | 0.99627 | -0.026041 | 0.014179 | 0.0035537
21 | 0.99338 | -0.046383 | 0.0046218 | 0.0011583
22 | 0.99215 | -0.054976 | 0.073493 | 0.018419
23 | 0.99138 | -0.060289 | 0 | 0
24 | 0.98819 | -0.082831 | 0.0042282 | 0.0010597
25 | 0.98624 | -0.096691 | 0.0081801 | 0.0020501
26 | 0.99056 | -0.066131 | 0.0029733 | 0.00074518
27 | 0.99058 | -0.065966 | 0 | 0
28 | 1 | 0 | -0.15517 | -0.038839
29 | 0.9944 | -0.039082 | 0 | 0
30 | 0.99434 | -0.039512 | 0.0031838 | 0.00079794
31 | 0.99433 | -0.039555 | 0.0013486 | 0.000338
32 | 0.99308 | -0.048346 | 0.0025969 | 0.00065085
33 | 0.9891 | -0.076417 | 0.0040694 | 0.0010199
34 | 0.98902 | -0.076946 | 0.003587 | 0.00089898
35 | 0.9897 | -0.072166 | 0.0011548 | 0.00028943
36 | 0.98864 | -0.079642 | 0.00090056 | 0.0002257
37 | 0.99259 | -0.05181 | 0.0029268 | 0.00073353
38 | 0.99998 | 149.9947 | 0 | 0

## res_line
| p_from_mw | q_from_mvar | p_to_mw | q_to_mvar | pl_mw | ql_mvar | i_from_ka | i_to_ka | i_ka | vm_from_pu | va_from_degree | vm_to_pu | va_to_degree | loading_percent
0 | -0.003781 | -0.00094762 | 0.0037816 | 0.00094746 | 5.7815e-07 | -1.5413e-07 | 0.0056543 | 0.0056542 | 0.0056543 | 0.99503 | -0.034723 | 0.99519 | -0.033619 | 2.0942
1 | -0.015475 | -0.0038781 | 0.01548 | 0.0038797 | 4.7588e-06 | 1.6452e-06 | 0.023138 | 0.023138 | 0.023138 | 0.99519 | -0.033619 | 0.9955 | -0.031398 | 8.5696
2 | 0.011693 | 0.0029306 | -0.011685 | -0.002928 | 8.1354e-06 | 2.5752e-06 | 0.017484 | 0.017484 | 0.017484 | 0.99519 | -0.033619 | 0.99447 | -0.038647 | 6.4756
3 | -0.017814 | -0.0044649 | 0.017824 | 0.0044683 | 9.6443e-06 | 3.4258e-06 | 0.026628 | 0.026628 | 0.026628 | 0.9955 | -0.031398 | 0.99606 | -0.027489 | 9.8622
4 | 0.0096496 | 0.0024179 | -0.0096451 | -0.0024166 | 4.4948e-06 | 1.2807e-06 | 0.014438 | 0.014438 | 0.014438 | 0.99447 | -0.038647 | 0.994 | -0.042014 | 5.3476
5 | -0.091597 | -0.022995 | 0.091708 | 0.023037 | 0.00011064 | 4.2429e-05 | 0.13685 | 0.13685 | 0.13685 | 0.99606 | -0.027489 | 0.9973 | -0.018804 | 50.6856
6 | 0.073773 | 0.018526 | -0.073493 | -0.018419 | 0.00028075 | 0.0001075 | 0.11022 | 0.11022 | 0.11022 | 0.99606 | -0.027489 | 0.99215 | -0.054976 | 40.8235
7 | 0.0096451 | 0.0024166 | -0.0096433 | -0.0024161 | 1.7936e-06 | 5.1116e-07 | 0.014438 | 0.014439 | 0.014439 | 0.994 | -0.042014 | 0.99381 | -0.043358 | 5.3476
8 | -0.0050143 | -0.0012565 | 0.005017 | 0.0012566 | 2.7139e-06 | 4.7774e-08 | 0.007516 | 0.0075156 | 0.007516 | 0.99273 | -0.050968 | 0.99328 | -0.047056 | 2.7837
9 | 0.0050143 | 0.0012565 | -0.0050136 | -0.0012565 | 6.5991e-07 | 1.1799e-08 | 0.007516 | 0.007516 | 0.007516 | 0.99273 | -0.050968 | 0.99259 | -0.051918 | 2.7837
10 | -0.005017 | -0.0012566 | 0.0050175 | 0.0012566 | 4.6706e-07 | 8.1004e-09 | 0.0075156 | 0.0075155 | 0.0075156 | 0.99328 | -0.047056 | 0.99338 | -0.046383 | 2.7836
11 | 0.0032682 | 0.00081842 | -0.0032673 | -0.00081885 | 9.2074e-07 | -4.3369e-07 | 0.0049093 | 0.0049096 | 0.0049096 | 0.99055 | -0.066217 | 0.99026 | -0.068254 | 1.8184
12 | -0.0032682 | -0.00081842 | 0.0032687 | 0.00081819 | 4.9848e-07 | -2.3503e-07 | 0.0049093 | 0.0049091 | 0.0049093 | 0.99055 | -0.066217 | 0.9907 | -0.065113 | 1.8183
13 | -0.0032687 | -0.00081819 | 0.0032701 | 0.00081751 | 1.4235e-06 | -6.7206e-07 | 0.0049091 | 0.0049087 | 0.0049091 | 0.9907 | -0.065113 | 0.99115 | -0.061956 | 1.8182
14 | -0.0050091 | -0.0012534 | 0.0050103 | 0.0012534 | 1.1518e-06 | 2.2163e-08 | 0.0075195 | 0.0075194 | 0.0075195 | 0.99115 | -0.061956 | 0.99138 | -0.060289 | 2.785
15 | 0.0096433 | 0.0024161 | -0.0096392 | -0.0024149 | 4.0342e-06 | 1.15e-06 | 0.014439 | 0.014439 | 0.014439 | 0.99381 | -0.043358 | 0.99338 | -0.046383 | 5.3476
16 | 0.01365 | 0.0034215 | -0.013648 | -0.003421 | 1.5278e-06 | 5.1366e-07 | 0.020573 | 0.020573 | 0.020573 | 0.9873 | -0.08918 | 0.98718 | -0.089989 | 7.6196
17 | -0.01365 | -0.0034215 | 0.013662 | 0.0034255 | 1.1793e-05 | 3.9642e-06 | 0.020573 | 0.020573 | 0.020573 | 0.9873 | -0.08918 | 0.98818 | -0.082946 | 7.6196
18 | 0.013648 | 0.003421 | -0.013644 | -0.0034195 | 4.3392e-06 | 1.459e-06 | 0.020573 | 0.020573 | 0.020573 | 0.98718 | -0.089989 | 0.98686 | -0.092285 | 7.6196
19 | -0.015745 | -0.0039477 | 0.015746 | 0.0039478 | 2.5029e-07 | 8.7124e-08 | 0.02371 | 0.02371 | 0.02371 | 0.98818 | -0.082946 | 0.98819 | -0.082831 | 8.7815
20 | 0.0081851 | 0.0020514 | -0.0081801 | -0.0020501 | 4.9906e-06 | 1.249e-06 | 0.012342 | 0.012342 | 0.012342 | 0.98686 | -0.092285 | 0.98624 | -0.096691 | 4.5711
21 | -0.01418 | -0.0035538 | 0.014193 | 0.0035585 | 1.3708e-05 | 4.6338e-06 | 0.021178 | 0.021178 | 0.021178 | 0.99631 | -0.025781 | 0.9973 | -0.018804 | 7.8437
22 | 0.01418 | 0.0035538 | -0.014179 | -0.0035537 | 5.0969e-07 | 1.7232e-07 | 0.021178 | 0.021178 | 0.021178 | 0.99631 | -0.025781 | 0.99627 | -0.026041 | 7.8437
23 | -0.15397 | -0.038685 | 0.15437 | 0.038839 | 0.0004039 | 0.0001547 | 0.22976 | 0.22976 | 0.22976 | 0.9973 | -0.018804 | 1 | 0 | 42.5486
24 | 0.048068 | 0.012089 | -0.047932 | -0.012037 | 0.0001355 | 5.1565e-05 | 0.071734 | 0.071734 | 0.071734 | 0.9973 | -0.018804 | 0.9944 | -0.039082 | 26.5682
25 | -0.037756 | -0.0094722 | 0.0378 | 0.009489 | 4.4464e-05 | 1.6815e-05 | 0.056673 | 0.056673 | 0.056673 | 0.99138 | -0.060289 | 0.99259 | -0.05181 | 20.99
26 | 0.032746 | 0.0082188 | -0.03272 | -0.0082091 | 2.5787e-05 | 9.6976e-06 | 0.049154 | 0.049154 | 0.049154 | 0.99138 | -0.060289 | 0.99058 | -0.065966 | 18.2051
27 | -0.019974 | -0.0050074 | 0.019983 | 0.0050106 | 8.8294e-06 | 3.1954e-06 | 0.030077 | 0.030077 | 0.030077 | 0.98819 | -0.082831 | 0.98864 | -0.079642 | 11.1396
28 | -0.0029733 | -0.00074518 | 0.0029734 | 0.00074514 | 6.7961e-08 | -4.4139e-08 | 0.0044665 | 0.0044665 | 0.0044665 | 0.99056 | -0.066131 | 0.99058 | -0.065966 | 1.6543
29 | 0.029746 | 0.007464 | -0.029721 | -0.0074544 | 2.5572e-05 | 9.5715e-06 | 0.044687 | 0.044687 | 0.044687 | 0.99058 | -0.065966 | 0.9897 | -0.072166 | 16.5509
30 | 0.003184 | 0.00079784 | -0.0031838 | -0.00079794 | 1.8941e-07 | -1.0061e-07 | 0.0047645 | 0.0047645 | 0.0047645 | 0.9944 | -0.039082 | 0.99434 | -0.039512 | 1.7646
31 | 0.0013487 | 0.00033758 | -0.0013486 | -0.000338 | 8.8178e-08 | -4.1616e-07 | 0.0020181 | 0.0020182 | 0.0020182 | 0.9944 | -0.039082 | 0.99433 | -0.039555 | 0.74749
32 | 0.0434 | 0.010902 | -0.043344 | -0.010881 | 5.5843e-05 | 2.1203e-05 | 0.064952 | 0.064952 | 0.064952 | 0.9944 | -0.039082 | 0.99308 | -0.048346 | 24.0562
33 | 0.040747 | 0.01023 | -0.040727 | -0.010223 | 1.9597e-05 | 7.4284e-06 | 0.061061 | 0.061061 | 0.061061 | 0.99308 | -0.048346 | 0.99259 | -0.05181 | 22.615
34 | 0.02448 | 0.0061388 | -0.024478 | -0.0061382 | 1.7941e-06 | 6.6282e-07 | 0.036829 | 0.036829 | 0.036829 | 0.9891 | -0.076417 | 0.98902 | -0.076946 | 13.6404
35 | -0.028549 | -0.0071587 | 0.028566 | 0.007165 | 1.6827e-05 | 6.2844e-06 | 0.042951 | 0.042951 | 0.042951 | 0.9891 | -0.076417 | 0.9897 | -0.072166 | 15.9078
36 | 0.020891 | 0.0052392 | -0.020883 | -0.0052363 | 7.8035e-06 | 2.839e-06 | 0.031432 | 0.031432 | 0.031432 | 0.98902 | -0.076946 | 0.98864 | -0.079642 | 11.6416

## res_trafo
| p_hv_mw | q_hv_mvar | p_lv_mw | q_lv_mvar | pl_mw | ql_mvar | i_hv_ka | i_lv_ka | vm_hv_pu | va_hv_degree | vm_lv_pu | va_lv_degree | loading_percent
0 | 2.5187e-16 | 8.8016e-16 | 0.00079998 | 7.4552e-08 | 0.00079998 | 7.4552e-08 | 2.6429e-17 | 0.0011547 | 0.99998 | 149.9947 | 1 | 0 | 0.31999

## res_ext_grid
| p_mw | q_mvar
0 | 0.16653 | 0.041687

## res_load
| p_mw | q_mvar
0 | 0.003781 | 0.00094762
1 | 0.0023348 | 0.00058516
2 | 0.0020355 | 0.00051016
3 | 0.0050136 | 0.0012565
4 | 0.0032673 | 0.00081885
5 | 0.001739 | 0.00043584
6 | 0.0020836 | 0.0005222
7 | 0.005459 | 0.0013682
8 | 0.014179 | 0.0035537
9 | 0.0046218 | 0.0011583
10 | 0.073493 | 0.018419
11 | 0.0042282 | 0.0010597
12 | 0.0081801 | 0.0020501
13 | 0.0029733 | 0.00074518
14 | 0.01136 | 0.0028472
15 | 0.0031838 | 0.00079794
16 | 0.0013486 | 0.000338
17 | 0.0025969 | 0.00065085
18 | 0.0040694 | 0.0010199
19 | 0.003587 | 0.00089898
20 | 0.0011548 | 0.00028943
21 | 0.00090056 | 0.0002257
22 | 0.0029268 | 0.00073353

## dtypes
| element | column | dtype
0 | bus | name | object
1 | bus | vn_kv | float64
2 | bus | type | object
3 | bus | zone | object
4 | bus | in_service | bool
5 | load | name | object
6 | load | bus | uint32
7 | load | p_mw | float64
8 | load | q_mvar | float64
9 | load | const_z_percent | float64
10 | load | const_i_percent | float64
11 | load | sn_mva | float64
12 | load | scaling | float64
13 | load | in_service | bool
14 | load | type | object
15 | ext_grid | name | object
16 | ext_grid | bus | uint32
17 | ext_grid | vm_pu | float64
18 | ext_grid | va_degree | float64
19 | ext_grid | slack_weight | float64
20 | ext_grid | in_service | bool
21 | line | name | object
22 | line | std_type | object
23 | line | from_bus | uint32
24 | line | to_bus | uint32
25 | line | length_km | float64
26 | line | r_ohm_per_km | float64
27 | line | x_ohm_per_km | float64
28 | line | c_nf_per_km | float64
29 | line | g_us_per_km | float64
30 | line | max_i_ka | float64
31 | line | df | float64
32 | line | parallel | uint32
33 | line | type | object
34 | line | in_service | bool
35 | trafo | name | object
36 | trafo | std_type | object
37 | trafo | hv_bus | uint32
38 | trafo | lv_bus | uint32
39 | trafo | sn_mva | float64
40 | trafo | vn_hv_kv | float64
41 | trafo | vn_lv_kv | float64
42 | trafo | vk_percent | float64
43 | trafo | vkr_percent | float64
44 | trafo | pfe_kw | float64
45 | trafo | i0_percent | float64
46 | trafo | shift_degree | float64
47 | trafo | tap_side | object
48 | trafo | tap_neutral | int32
49 | trafo | tap_min | int32
50 | trafo | tap_max | int32
51 | trafo | tap_step_percent | float64
52 | trafo | tap_step_degree | float64
53 | trafo | tap_pos | int32
54 | trafo | tap_phase_shifter | bool
55 | trafo | parallel | uint32
56 | trafo | df | float64
57 | trafo | in_service | bool
58 | line_geodata | coords | object
59 | bus_geodata | x | float64
60 | bus_geodata | y | float64
61 | bus_geodata | coords | object
62 | res_bus | vm_pu | float64
63 | res_bus | va_degree | float64
64 | res_bus | p_mw | float64
65 | res_bus | q_mvar | float64
66 | res_line | p_from_mw | float64
67 | res_line | q_from_mvar | float64
68 | res_line | p_to_mw | float64
69 | res_line | q_to_mvar | float64
70 | res_line | pl_mw | float64
71 | res_line | ql_mvar | float64
72 | res_line | i_from_ka | float64
73 | res_line | i_to_ka | float64
74 | res_line | i_ka | float64
75 | res_line | vm_from_pu | float64
76 | res_line | va_from_degree | float64
77 | res_line | vm_to_pu | float64
78 | res_line | va_to_degree | float64
79 | res_line | loading_percent | float64
80 | res_trafo | p_hv_mw | float64
81 | res_trafo | q_hv_mvar | float64
82 | res_trafo | p_lv_mw | float64
83 | res_trafo | q_lv_mvar | float64
84 | res_trafo | pl_mw | float64
85 | res_trafo | ql_mvar | float64
86 | res_trafo | i_hv_ka | float64
87 | res_trafo | i_lv_ka | float64
88 | res_trafo | vm_hv_pu | float64
89 | res_trafo | va_hv_degree | float64
90 | res_trafo | vm_lv_pu | float64
91 | res_trafo | va_lv_degree | float64
92 | res_trafo | loading_percent | float64
93 | res_ext_grid | p_mw | float64
94 | res_ext_grid | q_mvar | float64
95 | res_load | p_mw | float64
96 | res_load | q_mvar | float64

## parameters
| version | format_version | converged | OPF_converged | name | f_hz | sn_mva
0 | 2.14.6 | 2.14.0 | TRUE | FALSE |  | 50 | 1